421f0a50-0153-4088-9e42-e6c0bc96a5f4 | housing system construction, pig, electricity from renewable energy products | CH | 1994 - 2022 | ordinary transforming activity | Infrastructure & Machinery; Agriculture & Animal Husbandry | 4100:Construction of buildings | F - Construction | 76c62dcf-b87a-4509-9682-514079cf7975 | ByProduct | waste polyvinylchloride product | 39270: Waste, parings and scrap of plastics | kg | 'waste polyvinylchloride product' is a solid waste under the category of construction and demolition wastes. It can be sourced in many and various ways and therefore it can belong in the following waste categories: industrial. It is primarily generated in construction of building infrastructure and in electricity production machinery like water pumps, gas turbine, hot water tank, ect. 'waste polyvinylchloride product' contain the following fractions: 100% waste polyvinylchloride (PVC). By the database default (and per unit of reference product),'waste polyvinylchloride product' has 0.2% water on wet mass basis (99.8% dry matter) and Carbon present is of only fossil origin (44.09% on a dry matter basis). It has a higher heating value of 21.67 MJ/kg . This kind of by-product (recyclable or waste) is generated from ordinary transforming activities, and as such can be considered for modelling waste outputs of comparable composition. In the ecoinvent database, this by-product is used in the following processes: treatment of waste polyvinylchloride product, collection for final disposal. Based on the aforementioned treatments, this by-product receives, it is a non-hazardous waste. This by-product can be modelled on two levels: treatment activity and market activity. The former one refers to the specific technology treating the by-product while the latter level represents a mix of treatments. Users are encouraged to inspect the modelling assumptions of the treatment activities and when selecting the market to additionally inspect the treatment mix. Collection and transportation of this by-product is accounted in the respective market activity, users are advised to inspect and modify the average transportation distances for a case specific modelling. | 009002-86-2
421f0a50-0153-4088-9e42-e6c0bc96a5f4 | housing system construction, pig, electricity from renewable energy products | CH | 1994 - 2022 | ordinary transforming activity | Infrastructure & Machinery; Agriculture & Animal Husbandry | 4100:Construction of buildings | F - Construction | 5357a067-f798-46fb-97b0-fa18f723341b | ByProduct | waste reinforced concrete | 39: Wastes or scraps | kg | 'waste reinforced concrete' is a solid waste under the category of construction and demolition wastes. It is primarily generated in construction of building infrastructure. 'waste reinforced concrete' contain the following fractions: 97 % inert material and 3 % steel. By the database default (and per unit of reference product),'waste reinforced concrete' has 0.582000000000005% water on wet mass basis (99.418% dry matter) and it has no Carbon content. It has no heating value. This kind of by-product (recyclable or waste) is generated from ordinary transforming activities, and as such can be considered for modelling waste outputs of comparable composition. In the ecoinvent database, this by-product is used in the following processes: treatment of waste reinforced concrete, collection for final disposal; treatment of waste reinforced concrete, recycling; treatment of waste reinforced concrete, sorting plant. Based on the aforementioned treatments, this by-product receives, it is a non-hazardous waste. This by-product can be modelled on two levels: treatment activity and market activity. The former one refers to the specific technology treating the by-product while the latter level represents a mix of treatments. Users are encouraged to inspect the modelling assumptions of the treatment activities and when selecting the market to additionally inspect the treatment mix. Collection and transportation of this by-product is accounted in the respective market activity, users are advised to inspect and modify the average transportation distances for a case specific modelling.
421f0a50-0153-4088-9e42-e6c0bc96a5f4 | housing system construction, pig, electricity from renewable energy products | CH | 1994 - 2022 | ordinary transforming activity | Infrastructure & Machinery; Agriculture & Animal Husbandry | 4100:Construction of buildings | F - Construction | 6f2eb438-cde2-4d07-a770-d023a988a9c4 | ByProduct | waste wood, untreated | 3928: Sawdust and wood waste and scrap | kg | 'waste wood, untreated' is a solid waste under the category of construction and demolition wastes. It can be sourced in many and various ways and therefore it can belong in the following waste categories: industrial. It is primarily generated in construction of building infrastructure and in different industrial applications like production of chemicals, natural fibres, paper and agricultural products, ect. 'waste wood, untreated' contain the following fractions: 100 % untreated waste wood chips. By the database default (and per unit of reference product),'waste wood, untreated' has 20% water on wet mass basis (80% dry matter) and Carbon present is of only non-fossil origin (48.63% on a dry matter basis). It has a lower heating value of 13.99 MJ/kg . This kind of by-product (recyclable or waste) is generated from ordinary transforming activities, and as such can be considered for modelling waste outputs of comparable composition. In the ecoinvent database, treatment option/s for this by-product include: deposition (sanitary landfill, unsanitary landfill), thermal (municipal incineration), uncontrolled forms of disposal (open dump, open burning). Based on the aforementioned treatments, this by-product receives, it is a non-hazardous waste. In addition, this by-product is used in the following processes: clinker production; heat production, untreated waste wood, at furnace 1000-5000 kW; heat production, untreated waste wood, at furnace 1000-5000 kW, state-of-the-art 2014. This by-product can be modelled on two levels: treatment activity and market activity. The former one refers to the specific technology treating the by-product while the latter level represents a mix of treatments. Users are encouraged to inspect the modelling assumptions of the treatment activities and when selecting the market to additionally inspect the treatment mix. Collection and transportation of this by-product is accounted in the respective market activity, users are advised to inspect and modify the average transportation distances for a case specific modelling.
b17f1249-c5c2-414a-b794-aa7d8ca84bec | market for liquefied petroleum gas | CH | 1999 - 2022 | market activity | Fuels | 1920:Manufacture of refined petroleum products | C - Manufacturing | 9d447e1a-a41a-43ac-b374-d0fc6dcb61df | ReferenceProduct | liquefied petroleum gas | 334: Petroleum gases and other gaseous hydrocarbons, except natural gas | kg | liquefied petroleum gas' is a fossil fuel with a calorific value of 45.5 MJ/kg. It is used as a liquid fuel and is sourced from petroleum refineries. Its main applications are in the following sectors: domestic cooking and heating and automotive fuel. | 068476-85-7
b17f1249-c5c2-414a-b794-aa7d8ca84bec | market for liquefied petroleum gas | CH | 1999 - 2022 | market activity | Fuels | 1920:Manufacture of refined petroleum products | C - Manufacturing | 6666335b-58fd-4687-9e8e-4235d8dd7b20 | ByProduct | fly ash and scrubber sludge | 39: Wastes or scraps | kg | 'fly ash and scrubber sludge' is a solid waste under the category of industrial wastes. It is primarily generated in a wide range of activities in electricity and heat production and metals processing. 'fly ash and scrubber sludge' contain the following fractions: 100% separator sludge. By the database default (and per unit of reference product),'fly ash and scrubber sludge' has 90% water on wet mass basis (10% dry matter) and Carbon present is of only fossil origin (16.7% on a dry matter basis). It has a higher heating value of 0.9 MJ/kg . This kind of by-product (recyclable or waste) is generated from ordinary transforming activities, and as such can be considered for modelling waste outputs of comparable composition. In the ecoinvent database, treatment option/s for this by-product include: thermal (hazardous waste incineration). Based on the aforementioned treatments, this by-product receives, it is a hazardous waste. This by-product can be modelled on two levels: treatment activity and market activity. The former one refers to the specific technology treating the by-product while the latter level represents a mix of treatments. Users are encouraged to inspect the modelling assumptions of the treatment activities and when selecting the market to additionally inspect the treatment mix. Collection and transportation of this by-product is accounted in the respective market activity, users are advised to inspect and modify the average transportation distances for a case specific modelling.
b17f1249-c5c2-414a-b794-aa7d8ca84bec | market for liquefied petroleum gas | CH | 1999 - 2022 | market activity | Fuels | 1920:Manufacture of refined petroleum products | C - Manufacturing | 27da8130-82ba-485c-a800-b89efdcb0491 | ByProduct | municipal solid waste | 39910: Municipal waste | kg | 'municipal solid waste' is a solid waste under the category of residential wastes. It can be sourced in many and various ways and therefore it can belong in all waste categories (commercial and institutional, industrial and construction and demolition). It is primarily generated in a wide range of activities from many different sectors. 'municipal solid waste' contain the following fractions: plastics, paper, glass, metals, organic waste, textiles and potentially others. . By the database default (and per unit of reference product),'municipal solid waste' has 22.9% water on wet mass basis (77.1% dry matter) and Carbon present is of both fossil (17.15% on a dry matter basis), and non-fossil origin (26.17% on a dry matter basis). It has a lower heating value of 11.74 MJ/kg . This kind of by-product (recyclable or waste) is generated from ordinary transforming activities, and as such can be considered for modelling waste outputs of comparable composition. In the ecoinvent database, treatment option/s for this by-product include: deposition (sanitary landfill, unsanitary landfill), thermal (municipal incineration), uncontrolled forms of disposal (open dump, open burning). Based on the aforementioned treatments, this by-product receives, it is a non-hazardous waste. In addition, this by-product is used in the following processes: clinker production; treatment of municipal solid waste, incineration. This by-product can be modelled on two levels: treatment activity and market activity. The former one refers to the specific technology treating the by-product while the latter level represents a mix of treatments. Users are encouraged to inspect the modelling assumptions of the treatment activities and when selecting the market to additionally inspect the treatment mix. Collection and transportation of this by-product is accounted in the respective market activity, users are advised to inspect and modify the average transportation distances for a case specific modelling.
b17f1249-c5c2-414a-b794-aa7d8ca84bec | market for liquefied petroleum gas | CH | 1999 - 2022 | market activity | Fuels | 1920:Manufacture of refined petroleum products | C - Manufacturing | d50f0afb-0fac-404e-80c3-2e9c0daee651 | ByProduct | rainwater mineral oil storage | 39990: Other wastes n.e.c. | m3 | 'rainwater mineral oil storage' is a by-product (wastewater) produced from industrial sources. It is generated from pipeline losses during the transport of different kind of fuels (petrol, diesel, kerosene, etc). By the database default (and per unit of reference product),'rainwater mineral oil storage' has the following physicochemical characteristics: C: 0.000000011518 kg/m3 , N: 0.00128 kg/m3 , P: 0.00066 kg/m3. This by-product can have a regional-specific composition; users are prompted to refer to the properties of this wastewater (in activities treating them) for a detailed elemental composition. This kind of by-product (wastewater) is generated from ordinary transforming activities, and as such can be considered for modelling wastewater outputs of comparable composition. In the ecoinvent database, treatment option/s for this wastewater include: wastewater treatment plant. This by-product can be modelled on two levels: treatment activity and market activity. The former one refers to the specific technology treating the by-product while the latter level represents a mix of treatments. Users are encouraged to inspect the modelling assumptions of the treatment activities and when selecting the market to additionally inspect the treatment mix. Collection and transportation of wastewater is accounted in the respective market activity with the use of sewer infrastructure; Transportation of wastewater through a sewer grid results in losses until the wastewater enters the wastewater treatment plant. Direct emissions due to those losses are considered in the market activity. Losses are regional specific and thus users are encouraged to inspect the regional modelling assumptions.
b17f1249-c5c2-414a-b794-aa7d8ca84bec | market for liquefied petroleum gas | CH | 1999 - 2022 | market activity | Fuels | 1920:Manufacture of refined petroleum products | C - Manufacturing | e8a51ec1-60cb-4ead-a948-ad1142c61918 | ByProduct | wastewater, average | 39990: Other wastes n.e.c. | m3 | 'wastewater, average' is a by-product (wastewater) produced from residential sources. It is generated from a wide range of residential, industrial and commercial activities. By the database default (and per unit of reference product),'wastewater, average' has the following physicochemical characteristics: C: 0.000000043979 kg/m3 , N: 0.031015 kg/m3 , P: 0.0044833 kg/m3. This by-product can have a regional-specific composition; users are prompted to refer to the properties of this wastewater (in activities treating them) for a detailed elemental composition. This kind of by-product (wastewater) is generated from ordinary transforming activities, and as such can be considered for modelling wastewater outputs of comparable composition. In the ecoinvent database, treatment option/s for this wastewater include: wastewater treatment plant. This by-product can be modelled on two levels: treatment activity and market activity. The former one refers to the specific technology treating the by-product while the latter level represents a mix of treatments. Users are encouraged to inspect the modelling assumptions of the treatment activities and when selecting the market to additionally inspect the treatment mix. Collection and transportation of wastewater is accounted in the respective market activity with the use of sewer infrastructure; Transportation of wastewater through a sewer grid results in losses until the wastewater enters the wastewater treatment plant. Direct emissions due to those losses are considered in the market activity. Losses are regional specific and thus users are encouraged to inspect the regional modelling assumptions.
0cf52d57-3080-406a-a560-a634ce13f90b | market for greenhouse, plastic walls and roof | GLO | 2015 - 2022 | market activity | Infrastructure & Machinery; Agriculture & Animal Husbandry | 4100:Construction of buildings | F - Construction | 794ea6cc-787f-4993-b8ef-e4b626ae0dcd | ReferenceProduct | greenhouse, plastic walls and roof | 38703: Prefabricated buildings, of plastics | m2*year | This is an immobile infrastructure, representing the construction of a "greenhouse, plastic walls and roof". The infrastructure is modelled based on recent technology (after 2002) and typically covers large surfaces (7 ha in average). It is made of a double-layer air-inflated film by a structure of plastic pipes or galvanized steel, covered with a double EVA (ethylene vinyl acetate) copolymer sheet. It comprises of a heating system, fume condenser, a network of steel pipes to deliver heat, a boiler to store hot water and a fertigation system. Its lifetime is minimally 25 years. The process includes input materials, energy consumption, fuel consumption, machinery used and end-of-life.
6b86c6fa-a228-4e26-a3e7-fc79ce098858 | indium production | RER | 2000 - 2022 | ordinary transforming activity | Metals | 2011:Manufacture of basic chemicals | C - Manufacturing | 5f56b73e-6bbd-4ba4-99e5-d5163b9b9271 | ReferenceProduct | indium | 34231: Chemical elements n.e.c.; inorganic acids except phosphoric, nitric and sulphonitric; inorganic oxygen compoun[…] | kg | 'indium' is a metal. It has a lustrous, grey appearance and it is a post-transition metal. It is a direct product of electrorefining. It can be used in the following applications and/or processes: photovoltaic panels, coating, other chemical substances production e.g indium tin oxide. | 007440-74-6
34e23666-e200-49ad-a975-5245baf48925 | rye grain, feed production, organic | CH | 1996 - 2022 | ordinary transforming activity | Agriculture & Animal Husbandry | 1080:Manufacture of prepared animal feeds | C - Manufacturing | 4276548b-8ebb-4c71-ab21-1e65a55cb875 | ReferenceProduct | rye grain, feed, organic | 23319: Preparations used in animal feeding n.e.c. | kg | The product 'rye grain, feed, organic' represents 1 kg processed feedstuff (fresh weight). Rye grain is an annual crop. This product is used for animal feed. Its production includes the feedstuff processing (crushing or milling, heat treatment, dosing, mixing squeezing and pelleting), storage of the feed mixes, water use, wastewater treatment, transformation and use of land related to the storage buildings. This product is produced through organic agricultural practices which do not include fertiliser and pesticide application.
34e23666-e200-49ad-a975-5245baf48925 | rye grain, feed production, organic | CH | 1996 - 2022 | ordinary transforming activity | Agriculture & Animal Husbandry | 1080:Manufacture of prepared animal feeds | C - Manufacturing | e8a51ec1-60cb-4ead-a948-ad1142c61918 | ByProduct | wastewater, average | 39990: Other wastes n.e.c. | m3 | 'wastewater, average' is a by-product (wastewater) produced from residential sources. It is generated from a wide range of residential, industrial and commercial activities. By the database default (and per unit of reference product),'wastewater, average' has the following physicochemical characteristics: C: 0.000000043979 kg/m3 , N: 0.031015 kg/m3 , P: 0.0044833 kg/m3. This by-product can have a regional-specific composition; users are prompted to refer to the properties of this wastewater (in activities treating them) for a detailed elemental composition. This kind of by-product (wastewater) is generated from ordinary transforming activities, and as such can be considered for modelling wastewater outputs of comparable composition. In the ecoinvent database, treatment option/s for this wastewater include: wastewater treatment plant. This by-product can be modelled on two levels: treatment activity and market activity. The former one refers to the specific technology treating the by-product while the latter level represents a mix of treatments. Users are encouraged to inspect the modelling assumptions of the treatment activities and when selecting the market to additionally inspect the treatment mix. Collection and transportation of wastewater is accounted in the respective market activity with the use of sewer infrastructure; Transportation of wastewater through a sewer grid results in losses until the wastewater enters the wastewater treatment plant. Direct emissions due to those losses are considered in the market activity. Losses are regional specific and thus users are encouraged to inspect the regional modelling assumptions.
5d8702f1-b496-4f66-85ba-24382587dc15 | market for blower and heat exchange unit, decentralized, 180-250 m3/h | GLO | 2011 - 2022 | market activity | Infrastructure & Machinery; Heat | 2819:Manufacture of other general-purpose machinery | C - Manufacturing | bfbd2433-aa69-4db2-96bd-056b4834bb8a | ReferenceProduct | blower and heat exchange unit, decentralized, 180-250 m3/h | 43911: Producer gas or water gas generators; acetylene gas generators and similar water process gas generators; disti[…] | unit | This is an infrastructure, representing the product of a blower and heat exchange unit, decentralized, 180-250 m3/h, a typical component used for a decentralised ventilation system in a multi family house. The system is an average of four different ventilation units with 180-250 m3/h maximal air flow and total mass of component is 43.1 kg. Its production represents all materials necessary to construct it, energy consumption during manufacturing and production infrastructure.
8d599245-b330-5766-a144-b0d9f03e29e0 | market for electricity, low voltage | CA-BC | 2014 - 2022 | market activity | Electricity | 3510:Electric power generation, transmission and distribution | D - Electricity, gas, steam and air conditioning supply | d69294d7-8d64-4915-a896-9996a014c410 | ReferenceProduct | electricity, low voltage | 17100: Electrical energy | kWh | This product represents electrical energy measured in kWh. If electricity is taken from a market for electricity, the transmission infrastructure, country-specific losses and transformation losses (for markets for medium and low voltage) are included. Covers voltages below 1 kV.
1fbb5d83-2502-4aaa-8650-aae7594af4c9 | electricity production, wind, <1MW turbine, onshore | DE | 2000 - 2022 | ordinary transforming activity | Electricity | 3510:Electric power generation, transmission and distribution | D - Electricity, gas, steam and air conditioning supply | 66c93e71-f32b-4591-901c-55395db5c132 | ReferenceProduct | electricity, high voltage | 17100: Electrical energy | kWh | This product represents electrical energy measured in kWh. If electricity is taken from a market for electricity, the transmission infrastructure, country-specific losses and transformation losses (for markets for medium and low voltage) are included. Covers voltages above 24 kV.
1fbb5d83-2502-4aaa-8650-aae7594af4c9 | electricity production, wind, <1MW turbine, onshore | DE | 2000 - 2022 | ordinary transforming activity | Electricity | 3510:Electric power generation, transmission and distribution | D - Electricity, gas, steam and air conditioning supply | 1b30b018-ac39-41f4-a9e0-92057eef8bb8 | ByProduct | waste mineral oil | 39990: Other wastes n.e.c. | kg | 'waste mineral oil' is a liquid waste under the category of industrial wastes. It is primarily generated in a wide range of industrial activities in many different sectors. 'waste mineral oil' contain the following fractions: 100% waste mineral oil. By the database default (and per unit of reference product),'waste mineral oil' has 10% water on wet mass basis (90% dry matter) and Carbon present is of only fossil origin (86.44% on a dry matter basis). It has a higher heating value of 41.8 MJ/kg . This kind of by-product (recyclable or waste) is generated from ordinary transforming activities, and as such can be considered for modelling waste outputs of comparable composition. In the ecoinvent database, treatment option/s for this by-product include: thermal (hazardous waste incineration). Based on the aforementioned treatments this by-product receives, it is a hazardous waste. In addition, this by-product is used in the following processes: clinker production. This by-product can be modelled on two levels: treatment activity and market activity. The former one refers to the specific technology treating the by-product while the latter level represents a mix of treatments. Users are encouraged to inspect the modelling assumptions of the treatment activities and when selecting the market to additionally inspect the treatment mix. Collection and transportation of this by-product is accounted in the respective market activity, users are advised to inspect and modify the average transportation distances for a case specific modelling.
e5f16c93-a394-4108-a690-3a60630c50b3 | tuna, capture by purse seiner and landing whole, frozen | GLO | 2012 - 2022 | ordinary transforming activity | Fishing & Aquaculture | 0311:Marine fishing | A - Agriculture, forestry and fishing | 06409b90-2c57-437d-8111-8a6dc1051df1 | ReferenceProduct | landed tuna, frozen, EPO | 21215: Tunas, skipjack or stripe-bellied bonito, frozen | kg | The product 'landed tuna, frozen, EPO' is produced by means of capturing and landing of tunas in the Eastern Pacific Ocean (EPO) by purse seining. The three main tuna species are targeted: yellowfin (Thunnus albacares), skipjack (Katsuwonus pelamis) and bigeye (Thunnus obesus). Freezing is conducted on-board.
e5f16c93-a394-4108-a690-3a60630c50b3 | tuna, capture by purse seiner and landing whole, frozen | GLO | 2012 - 2022 | ordinary transforming activity | Fishing & Aquaculture | 0311:Marine fishing | A - Agriculture, forestry and fishing | 76e25766-cf29-42a6-a937-ae1769466012 | ByProduct | antifouling paint emissions | 34666: Hazardous pesticides | kg | 'antifouling paint emissions' is a solid waste under the category of industrial wastes. It is primarily generated in vessels and other marine infrastructure manufacturing. 'antifouling paint emissions' contain the following fractions: 100% antifouling paint. By the database default (and per unit of reference product),'antifouling paint emissions' has 0% water on wet mass basis (100% dry matter) and Carbon present is of both fossil (21% on a dry matter basis), and non-fossil origin (21% on a dry matter basis). It has no heating value. This kind of by-product (recyclable or waste) is generated in a specific treatment process, and as such is not intended to be used as for modelling waste outputs from other activities. In the ecoinvent database, this by-product is used in the following processes: treatment of Cu-based antifouling paint emissions; treatment of Sn-based antifouling paint emissions. Based on the aforementioned treatments, this by-product receives, it is a non-hazardous waste. This by-product can be modelled on two levels: treatment activity and market activity. The former one refers to the specific technology treating the by-product while the latter level represents a mix of treatments. Users are encouraged to inspect the modelling assumptions of the treatment activities and when selecting the market to additionally inspect the treatment mix. Collection and transportation of this by-product is accounted in the respective market activity, users are advised to inspect and modify the average transportation distances for a case specific modelling.
e5f16c93-a394-4108-a690-3a60630c50b3 | tuna, capture by purse seiner and landing whole, frozen | GLO | 2012 - 2022 | ordinary transforming activity | Fishing & Aquaculture | 0311:Marine fishing | A - Agriculture, forestry and fishing | 1547e66c-1458-4db1-928f-5dbdf2cd1764 | ByProduct | small pelagic fish, fresh | 04261: Other wild pelagic fish, live, fresh or chilled | kg | The product 'small pelagic fish, fresh' is a wild-caught fish. Small pelagic fish, fresh, is a by-catch of tuna fishing and consists of other pelagic species, including fish and crustaceans. By-catches are all non-target fish species that are captured in the process of fishing another target species. They are not discarded but rather sold in the same market as the target species. By-catches usually constitute 4-6% (in terms of mass) of the main catch.
e5f16c93-a394-4108-a690-3a60630c50b3 | tuna, capture by purse seiner and landing whole, frozen | GLO | 2012 - 2022 | ordinary transforming activity | Fishing & Aquaculture | 0311:Marine fishing | A - Agriculture, forestry and fishing | 1b30b018-ac39-41f4-a9e0-92057eef8bb8 | ByProduct | waste mineral oil | 39990: Other wastes n.e.c. | kg | 'waste mineral oil' is a liquid waste under the category of industrial wastes. It is primarily generated in a wide range of industrial activities in many different sectors. 'waste mineral oil' contain the following fractions: 100% waste mineral oil. By the database default (and per unit of reference product),'waste mineral oil' has 10% water on wet mass basis (90% dry matter) and Carbon present is of only fossil origin (86.44% on a dry matter basis). It has a higher heating value of 41.8 MJ/kg . This kind of by-product (recyclable or waste) is generated from ordinary transforming activities, and as such can be considered for modelling waste outputs of comparable composition. In the ecoinvent database, treatment option/s for this by-product include: thermal (hazardous waste incineration). Based on the aforementioned treatments this by-product receives, it is a hazardous waste. In addition, this by-product is used in the following processes: clinker production. This by-product can be modelled on two levels: treatment activity and market activity. The former one refers to the specific technology treating the by-product while the latter level represents a mix of treatments. Users are encouraged to inspect the modelling assumptions of the treatment activities and when selecting the market to additionally inspect the treatment mix. Collection and transportation of this by-product is accounted in the respective market activity, users are advised to inspect and modify the average transportation distances for a case specific modelling.
a4635fa8-34cb-4585-945c-55419e86a20e | market for nitrile-compound | GLO | 2011 - 2022 | market activity | Chemicals; Agriculture & Animal Husbandry | 2021:Manufacture of pesticides and other agrochemical products | C - Manufacturing | 3ab1ad80-ee03-483d-8722-81c3c3c28bd3 | ReferenceProduct | nitrile-compound | 3466: Insecticides, fungicides, herbicides and disinfectants | kg | 'nitrile-compound' represents an organic substance. The compounds fragment is a nitrile group and the molecular formula of the fragment is: -CºN. It is mostly solid (else liquid) under normal conditions of temperature and pressure. The dataset was modelled from the arithmetic mean of all inputs and outputs of the production of several representing substances. The reference product is modelled to represent a pure substance. Modelling this substance in a solution requires the user to add the solvent of their choice in their models. On a consumer level, is used in the following products: herbicides. There is no publicly available information about the consumption of this substance on industrial sites. | 893737-15-0
81b76485-b7e1-456f-a7fd-e8d388143b70 | market for evaporation of milk | GLO | 2004 - 2022 | market activity | Agriculture & Animal Husbandry | 1050:Manufacture of dairy products | C - Manufacturing | 78b3da46-af34-4517-a952-cb828f76e1c2 | ReferenceProduct | evaporation of milk | 88150: Dairy product manufacturing services | kg | Evaporation of milk' is a service. The functional unit is 1 kg water evaporated. This module should be used when evaluating evaporation of water from raw (or skimmed) milk to produce evaporated milk. Basic solid contents are 9% for input and 50% for output.
ba9278dc-a785-486d-96d4-e0dda8ed5e33 | weaned calves production on native pasture, Pantanal | BR | 2006 - 2022 | ordinary transforming activity | Agriculture & Animal Husbandry | 0141:Raising of cattle and buffaloes | A - Agriculture, forestry and fishing | 5c5d0acc-fe59-4c21-ab51-6690a4bbae8a | ReferenceProduct | weaned calves, live weight | 02111: Cattle | kg | The product 'weaned calves, live weight' is an animal farmed for meat. Beef cattle are typically farmed for 1-2 years. A calf is a juvenile bovine, male or female. The product represents the animal alive before transferring and processing in a slaughterhouse.
ba9278dc-a785-486d-96d4-e0dda8ed5e33 | weaned calves production on native pasture, Pantanal | BR | 2006 - 2022 | ordinary transforming activity | Agriculture & Animal Husbandry | 0141:Raising of cattle and buffaloes | A - Agriculture, forestry and fishing | 49719318-578e-40fe-b359-0780c8df9221 | ByProduct | cattle for slaughtering, live weight | 02111: Cattle | kg | The product 'cattle for slaughtering, live weight' is an animal farmed for meat. Beef cattle are typically farmed for 1-2 years. The product represents the animal alive before transferring and processing in a slaughterhouse.
ba9278dc-a785-486d-96d4-e0dda8ed5e33 | weaned calves production on native pasture, Pantanal | BR | 2006 - 2022 | ordinary transforming activity | Agriculture & Animal Husbandry | 0141:Raising of cattle and buffaloes | A - Agriculture, forestry and fishing | d7432632-40dc-4af8-8125-cb70dd9742c5 | ByProduct | iron scrap, unsorted | 39310: Slag, dross, scalings and other waste from the manufacture of iron or steel | kg | 'iron scrap, unsorted' is a solid waste under the category of industrial wastes. It can be sourced in many and various ways and therefore it can belong in the following waste categories: construction and demolition. It is primarily generated in construction activities and metal production. 'iron scrap, unsorted' contain the following fractions: 100% unsorted iron scrap. By the database default (and per unit of reference product),'iron scrap, unsorted' has 0% water on wet mass basis (100% dry matter) and it has no Carbon content. It has no heating value. This kind of by-product (recyclable or waste) is generated from ordinary transforming activities, and as such can be considered for modelling waste outputs of comparable composition. In the ecoinvent database, this by-product is used in the following processes: iron(III) chloride production, without water, in 12% iron solution state; iron(III) chloride production, without water, in 14% iron solution state; sorting and pressing of iron scrap; steel production, electric, low-alloyed. This by-product can be modelled on two levels: treatment activity and market activity. The former one refers to the specific technology treating the by-product while the latter level represents a mix of treatments. Users are encouraged to inspect the modelling assumptions of the treatment activities and when selecting the market to additionally inspect the treatment mix. Collection and transportation of this by-product is accounted in the respective market activity, users are advised to inspect and modify the average transportation distances for a case specific modelling.
ba9278dc-a785-486d-96d4-e0dda8ed5e33 | weaned calves production on native pasture, Pantanal | BR | 2006 - 2022 | ordinary transforming activity | Agriculture & Animal Husbandry | 0141:Raising of cattle and buffaloes | A - Agriculture, forestry and fishing | 7ef961a9-b8c2-425f-8b79-9ad184c86c00 | ByProduct | waste wood pole, chrome preserved | 3928: Sawdust and wood waste and scrap | kg | 'waste wood pole, chrome preserved' is a solid waste under the category of construction and demolition wastes. It can be sourced in many and various ways and therefore it can belong in the following waste categories: industrial. It is primarily generated in construction of transmission network for electricity and in livestock activities. 'waste wood pole, chrome preserved' contain the following fractions: 100% waste chrome-preserved wood electricity pole. By the database default (and per unit of reference product),'waste wood pole, chrome preserved' has 20% water on wet mass basis (80% dry matter) and Carbon present is of only non-fossil origin (48.37% on a dry matter basis). It has a higher heating value of 15.36 MJ/kg . This kind of by-product (recyclable or waste) is generated from ordinary transforming activities, and as such can be considered for modelling waste outputs of comparable composition. In the ecoinvent database, treatment option/s for this by-product include: thermal (municipal incineration). Based on the aforementioned treatments, this by-product receives, it is a non-hazardous waste. This by-product can be modelled on two levels: treatment activity and market activity. The former one refers to the specific technology treating the by-product while the latter level represents a mix of treatments. Users are encouraged to inspect the modelling assumptions of the treatment activities and when selecting the market to additionally inspect the treatment mix. Collection and transportation of this by-product is accounted in the respective market activity, users are advised to inspect and modify the average transportation distances for a case specific modelling.
ba9278dc-a785-486d-96d4-e0dda8ed5e33 | weaned calves production on native pasture, Pantanal | BR | 2006 - 2022 | ordinary transforming activity | Agriculture & Animal Husbandry | 0141:Raising of cattle and buffaloes | A - Agriculture, forestry and fishing | 4a62806e-17d6-473e-95fc-394ac760261e | ByProduct | weaned heifers, live weight | 02111: Cattle | kg | The product 'weaned heifers, live weight' is an animal farmed for meat. Beef cattle are typically farmed for 1-2 years. A heifer is an adult female bovine that has not yet given birth to a calf. The product represents the animal alive before transferring and processing in a slaughterhouse.
46775680-9fb3-44c9-ac1f-e307ef65b159 | heat production, hardwood chips from forest, at furnace 300kW | CH | 2000 - 2022 | ordinary transforming activity | Heat | 3530:Steam and air conditioning supply | D - Electricity, gas, steam and air conditioning supply | 71e2f1db-a2c5-44d0-8337-dfff15be974d | ReferenceProduct | heat, district or industrial, other than natural gas | 17300: Steam and hot water | MJ | This product represents heat measured in MJ. The heat is produced through various other means than natural gas. This includes burning of biomethane in gas turbine; biogas in co-gen gas engine; anthracite, coal, lignite briquettes and coke in stove; hardwood, logs, softwood, wood chips, wood pellets in furnaces and wood heaters; light fuel oil in boilers. Also contributing are heat from heat pumps and solar collectors. The dataset is targeted for district and industrial-scale heating.
46775680-9fb3-44c9-ac1f-e307ef65b159 | heat production, hardwood chips from forest, at furnace 300kW | CH | 2000 - 2022 | ordinary transforming activity | Heat | 3530:Steam and air conditioning supply | D - Electricity, gas, steam and air conditioning supply | a7abd72a-4d9c-4f99-abfc-3de79d425a96 | ByProduct | wood ash mixture, pure | 3928: Sawdust and wood waste and scrap | kg | 'wood ash mixture, pure' is a solid waste under the category of industrial wastes. It is primarily generated in heat generation from wood, as well as production and processing activities from different kind of wood e.g. tissue paper, particleboard, laminated timber, hardwood board, etc. 'wood ash mixture, pure' contain the following fractions: 100% ash from combustion of wood. By the database default (and per unit of reference product),'wood ash mixture, pure' has 0% water on wet mass basis (100% dry matter) and Carbon present is of only non-fossil origin (1.2% on a dry matter basis). It has no heating value. This kind of by-product (recyclable or waste) is generated from ordinary transforming activities, and as such can be considered for modelling waste outputs of comparable composition. In the ecoinvent database, treatment option/s for this by-product include: deposition (sanitary landfill, landfarming), thermal (municipal incineration). Based on the aforementioned treatments, this by-product receives, it is a non-hazardous waste. This by-product can be modelled on two levels: treatment activity and market activity. The former one refers to the specific technology treating the by-product while the latter level represents a mix of treatments. Users are encouraged to inspect the modelling assumptions of the treatment activities and when selecting the market to additionally inspect the treatment mix. Collection and transportation of this by-product is accounted in the respective market activity, users are advised to inspect and modify the average transportation distances for a case specific modelling.
603959e2-1eb5-45fd-8564-c80f2abba106 | market for orbencarb | GLO | 2011 - 2022 | market activity | Chemicals; Agriculture & Animal Husbandry | 2021:Manufacture of pesticides and other agrochemical products | C - Manufacturing | 9888cbd6-aceb-4782-b174-36a91dd0e404 | ReferenceProduct | orbencarb | 34663: Herbicides, anti-sprouting products and plant-growth regulators | kg | 'orbencarb' is an organic substance with a CAS no. : 034622-58-7. It is called 'S-(2-Chlorobenzyl) N,N-diethylthiocarbamate' under IUPAC naming and its molecular formula is: C12H16ClNOS. It is liquid under normal conditions of temperature and pressure and is colourless. It is modelled as a pure substance. Modelling this substance in a solution requires the user to add the solvent of their choice in their models. There is no publicly available information about the consumption of this substance on a consumer level. On industrial sites, the substance is used for the manufacture of products in the following sectors: This substance can also be used as a pesticide. | 034622-58-7
2adac9ef-31b0-593a-bdd0-e21a1f28b588 | maize grain production | IN | 2015 - 2022 | ordinary transforming activity | Agriculture & Animal Husbandry | 0111:Growing of cereals (except rice), leguminous crops and oil seeds | A - Agriculture, forestry and fishing | dadc7057-9041-4fae-893c-20aba9725f29 | ReferenceProduct | maize grain | 01122: Maize (corn), other | kg | The product 'maize grain' is a grain. It is an annual crop. The ecoinvent database also contains this product from organic, Swiss integrated and rainfed production.
27e0da40-c8ae-48b0-b803-d89bd141121f | market for waste sealing sheet, polyvinylchloride | CH | 1994 - 2022 | market activity | Waste Treatment & Recycling | 3821:Treatment and disposal of non-hazardous waste | E - Water supply; sewerage, waste management and remediation activities | aa78f007-28b9-473d-af21-fe233c21f7d3 | ReferenceProduct | waste sealing sheet, polyvinylchloride | 39270: Waste, parings and scrap of plastics | kg | 'waste sealing sheet, polyvinylchloride' is a solid waste under the category of construction and demolition wastes. It is primarily generated in construction of building infrastructure. 'waste sealing sheet, polyvinylchloride' contain the following fractions: 1.7% glass, 53.9% polyvinyl chloride (PVC) sealing sheet, 11% filler (lime), 33.4% plastiziser. By the database default (and per unit of reference product),'waste sealing sheet, polyvinylchloride' has 1.64% water on wet mass basis (98.36% dry matter) and Carbon present is of only fossil origin (43.51% on a dry matter basis). It has a higher heating value of 23.26 MJ/kg and a lower heating value of 22.53 MJ/kg . This kind of by-product (recyclable or waste) is generated from ordinary transforming activities, and as such can be considered for modelling waste outputs of comparable composition. In the ecoinvent database, treatment option/s for this by-product include: thermal (municipal incineration). Based on the aforementioned treatments, this by-product receives, it is a non-hazardous waste. This by-product can be modelled on two levels: treatment activity and market activity. The former one refers to the specific technology treating the by-product while the latter level represents a mix of treatments. Users are encouraged to inspect the modelling assumptions of the treatment activities and when selecting the market to additionally inspect the treatment mix. Collection and transportation of this by-product is accounted in the respective market activity, users are advised to inspect and modify the average transportation distances for a case specific modelling. | 009002-86-2
a7ad2364-751f-40f1-a770-34d7b82c20ca | market for cathode, for aluminium electrolysis | GLO | 2011 - 2022 | market activity | Electronics | 2790:Manufacture of other electrical equipment | C - Manufacturing | 4d2b658e-8b37-4bf4-bb23-dcb1601ceb1e | ReferenceProduct | cathode, for aluminium electrolysis | 46: Electrical machinery and apparatus | kg | The cathode represents the negative electrode in the aluminium electrolysis. On the cathode, positively charged aluminium ions gain electrons from the cathode and form molten aluminium.
49718043-5000-43ff-8692-42d82a1917bb | market for nitrous dioxide | GLO | 2010 - 2022 | market activity | Chemicals | 2011:Manufacture of basic chemicals | C - Manufacturing | fb26f56d-86cd-43c4-90c4-3d9fef66b820 | ReferenceProduct | nitrous dioxide | 342: Basic inorganic chemicals n.e.c. | kg | 'nitrous dioxide' is an inorganic substance with a CAS no. : 010102-44-0. It is called 'nitrogen dioxide' under IUPAC naming and its molecular formula is: NO2. It is gas under normal conditions of temperature and pressure. It is modelled as a pure substance. Modelling this substance in a solution requires the user to add the solvent of their choice in their models. There is no publicly available information about the consumption of this substance on a consumer level. On industrial sites, the substance is used for the manufacture of products in the following sectors: chemicals (as an intermediate). | 010102-44-0
2b73747c-c695-4595-b4a6-4bef43d19088 | electricity production, photovoltaic, 3kWp slanted-roof installation, multi-Si, panel, mounted | CL | 2005 - 2022 | ordinary transforming activity | Electricity | 3510:Electric power generation, transmission and distribution | D - Electricity, gas, steam and air conditioning supply | d69294d7-8d64-4915-a896-9996a014c410 | ReferenceProduct | electricity, low voltage | 17100: Electrical energy | kWh | This product represents electrical energy measured in kWh. If electricity is taken from a market for electricity, the transmission infrastructure, country-specific losses and transformation losses (for markets for medium and low voltage) are included. Covers voltages below 1 kV.
2b73747c-c695-4595-b4a6-4bef43d19088 | electricity production, photovoltaic, 3kWp slanted-roof installation, multi-Si, panel, mounted | CL | 2005 - 2022 | ordinary transforming activity | Electricity | 3510:Electric power generation, transmission and distribution | D - Electricity, gas, steam and air conditioning supply | e8a51ec1-60cb-4ead-a948-ad1142c61918 | ByProduct | wastewater, average | 39990: Other wastes n.e.c. | m3 | 'wastewater, average' is a by-product (wastewater) produced from residential sources. It is generated from a wide range of residential, industrial and commercial activities. By the database default (and per unit of reference product),'wastewater, average' has the following physicochemical characteristics: C: 0.000000043979 kg/m3 , N: 0.031015 kg/m3 , P: 0.0044833 kg/m3. This by-product can have a regional-specific composition; users are prompted to refer to the properties of this wastewater (in activities treating them) for a detailed elemental composition. This kind of by-product (wastewater) is generated from ordinary transforming activities, and as such can be considered for modelling wastewater outputs of comparable composition. In the ecoinvent database, treatment option/s for this wastewater include: wastewater treatment plant. This by-product can be modelled on two levels: treatment activity and market activity. The former one refers to the specific technology treating the by-product while the latter level represents a mix of treatments. Users are encouraged to inspect the modelling assumptions of the treatment activities and when selecting the market to additionally inspect the treatment mix. Collection and transportation of wastewater is accounted in the respective market activity with the use of sewer infrastructure; Transportation of wastewater through a sewer grid results in losses until the wastewater enters the wastewater treatment plant. Direct emissions due to those losses are considered in the market activity. Losses are regional specific and thus users are encouraged to inspect the regional modelling assumptions.
8e469d07-84c2-5e46-8227-ece8ac1641b0 | land already in use, perennial cropland to pasture, man made | BR-BA | 2014 - 2022 | ordinary transforming activity | Land Use | 0162:Support activities for animal production | A - Agriculture, forestry and fishing | 8931016e-3e07-5c9a-91a6-cd85b90a2aaa | ReferenceProduct | land tenure, arable land, measured as carbon net primary productivity, pasture, man made | 7: Financial and related services; real estate services; and rental and leasing services | kg | This is delivering the service of converting one type of land into another. Specifically here converting land to be used for pasture land, man made. The service models the changes in carbon stocks due to the transformation of land. It is measured as kg of C net primary productvity (NPP) and represents the amount of land transformed to produce this NPP. There are five types of land (primary forest, secondary forest, grassland, annual crop and perennial crop) that are converted into land that is meant to be used for annual crop production. In a market, the mix of land tenure is country specific and thus users are prompted to inspect the regional composition for the specific land types converted into land for anual crop production.
97272eac-7475-49d1-b6ce-a5c1f4a50b81 | market for bicycle | GLO | 2011 - 2022 | market activity | Infrastructure & Machinery; Transport | 3092:Manufacture of bicycles and invalid carriages | C - Manufacturing | dfaf81e4-74bd-44ac-9d66-00ae3db40bc6 | ReferenceProduct | bicycle | 49921: Bicycles and other cycles, not motorized | unit | This product is an infrastructure that is used in the service of transportation. The bike has a total mass of 17 kg including additionals (e.g. carriers, lights). Its occupation is to carry 1 person, with an average load of 75 kg, and it has a life expectancy of 15,000 km.
627c7fc5-bcd6-54d0-b834-38bc678da013 | market for waste polypropylene | MT | 2018 - 2022 | market activity | Waste Treatment & Recycling | 3821:Treatment and disposal of non-hazardous waste | E - Water supply; sewerage, waste management and remediation activities | 00478901-732f-4bf4-81cc-2255f9874512 | ReferenceProduct | waste polypropylene | 39270: Waste, parings and scrap of plastics | kg | 'waste polypropylene' is a solid waste under the category of construction and demolition wastes. It can be sourced in many and various ways and therefore it can belong in all waste categories (commercial and institutional, industrial and construction and demolition). It is primarily generated in a wide range of activities in many different sectors like building infrastructure, production of plastics, electric apparatuses, textiles, ect. 'waste polypropylene' contain the following fractions: 100% waste polypropylene. By the database default (and per unit of reference product),'waste polypropylene' has 15.9% water on wet mass basis (84.1% dry matter) and Carbon present is of only fossil origin (82.52% on a dry matter basis). It has a higher heating value of 36.16 MJ/kg . This kind of by-product (recyclable or waste) is generated from ordinary transforming activities, and as such can be considered for modelling waste outputs of comparable composition. In the ecoinvent database, treatment option/s for this by-product include: deposition (sanitary landfill, unsanitary landfill), thermal (municipal incineration), uncontrolled forms of disposal (open dump, open burning). Based on the aforementioned treatments, this by-product receives, it is a non-hazardous waste. This by-product can be modelled on two levels: treatment activity and market activity. The former one refers to the specific technology treating the by-product while the latter level represents a mix of treatments. Users are encouraged to inspect the modelling assumptions of the treatment activities and when selecting the market to additionally inspect the treatment mix. Collection and transportation of this by-product is accounted in the respective market activity, users are advised to inspect and modify the average transportation distances for a case specific modelling. | 009003-07-0
5a9bb9fc-e985-4214-9079-562b5c008088 | market for machine operation, diesel, >= 18.64 kW and < 74.57 kW, underground mining | GLO | 2014 - 2022 | market activity | Infrastructure & Machinery | 4312:Site preparation | F - Construction | ab0f60cf-75ca-4b4a-85a9-41ab9cf836b5 | ReferenceProduct | machine operation, diesel, >= 18.64 kW and < 74.57 kW, underground mining | 543: Site preparation services | hour | The 'machine operation, diesel, >= 18.64 kW and < 74.57 kW, underground mining' is delivering the service of operation of a underground mining machine. It operates with diesel and it has an engine power ranges from 18.64 kW to 74.57 kW. The operation includes infrastructure, lubricating oil, fuel consumption, air emissions and waste.
412eeb03-7c55-519f-9d1e-671e90b5ff75 | market for waste polyurethane | MK | 2018 - 2022 | market activity | Waste Treatment & Recycling | 3821:Treatment and disposal of non-hazardous waste | E - Water supply; sewerage, waste management and remediation activities | 9cdb112b-0d90-4d76-9cec-412b0c67d8bb | ReferenceProduct | waste polyurethane | 39270: Waste, parings and scrap of plastics | kg | 'waste polyurethane' is a solid waste under the category of construction and demolition wastes. It can be sourced in many and various ways and therefore it can belong in the following waste categories: industrial. It is primarily generated in a wide range of production and construction activities in many different sectors. 'waste polyurethane' contain the following fractions: 100% waste polyurethane. By the database default (and per unit of reference product),'waste polyurethane' has 0.2% water on wet mass basis (99.8% dry matter) and Carbon present is of only fossil origin (64.13% on a dry matter basis). It has a lower heating value of 30.67 MJ/kg . This kind of by-product (recyclable or waste) is generated from ordinary transforming activities, and as such can be considered for modelling waste outputs of comparable composition. In the ecoinvent database, treatment option/s for this by-product include: deposition (inert material landfill, sanitary landfill, unsanitary landfill), thermal (municipal incineration), uncontrolled forms of disposal (open dump, open burning). Based on the aforementioned treatments, this by-product receives, it is a non-hazardous waste. This by-product can be modelled on two levels: treatment activity and market activity. The former one refers to the specific technology treating the by-product while the latter level represents a mix of treatments. Users are encouraged to inspect the modelling assumptions of the treatment activities and when selecting the market to additionally inspect the treatment mix. Collection and transportation of this by-product is accounted in the respective market activity, users are advised to inspect and modify the average transportation distances for a case specific modelling. | 009009-54-5
e885db4b-ff22-4a6b-8394-785cdd477e07 | market for ultraviolet lamp | GLO | 2013 - 2022 | market activity | Electronics; Water Supply | 2740:Manufacture of electric lighting equipment | C - Manufacturing | 680ee615-a5e5-4404-a1d0-11618f02e440 | ReferenceProduct | ultraviolet lamp | 439: Other general-purpose machinery and parts thereof | unit | This is an infrastructure, representing the product of a ultraviolet lamp, used for water treatment. The weight measurements of the lamp parts are from an ultraviolet lamp autopsy. The process includes input material for the manufacturing but it excludes energy and water consumption during the production.
4d98a3e2-96c9-5cfa-a8f4-198fa8136435 | market for inorganic phosphorus fertiliser, as P2O5 | IT | 2016 - 2022 | market activity | Agriculture & Animal Husbandry | 0161:Support activities for crop production | A - Agriculture, forestry and fishing | 5321a299-0c03-4bfc-9dda-d020456f6b2e | ReferenceProduct | inorganic phosphorus fertiliser, as P2O5 | 3462: Mineral or chemical fertilizers, phosphatic | kg | 'inorganic phosphorus fertiliser, as P2O5' is an inorganic substance with a CAS no. : . It is called 'which is supplying the nutrient of Phosphorus to the plants' under IUPAC naming and its molecular formula is: . It is mostly solid (else liquid) under normal conditions of temperature and pressure. The product represents an equivalent form of Phosphorus that is present in the fertiliser and is expressed as a mass of pure phosphorus pentoxide (P2O5). Modelling this substance in a solution requires the user to add the solvent of their choice in their models. There is no publicly available information about the consumption of this substance on a consumer level. There is no publicly available information about the consumption of this substance on industrial sites. Based on EU regulations (REGULATION (EU) 2019/1009), if this substance would be used as fertiliser, it could be labelled as N-P-K of: the N-P-K can vary depending on the fertiliser.
bcfb7a7e-dcf4-5974-9fcb-ee141651ea0a | natural gas, liquefied, import from QA | Europe without Switzerland | 2000 - 2022 | ordinary transforming activity | Resource Extraction; Fuels | 0620:Extraction of natural gas | B - Mining and quarrying | 1570a766-fe08-427f-94cb-6947995117ec | ReferenceProduct | natural gas, liquefied | 12020: Natural gas, liquefied or in the gaseous state | m3 | 'natural gas, liquefied' is a fossil fuel, for which a generic gross calorific value (GCV) of 40MJ/m3, a net calorific value (NCV) of 36.0 MJ/m3 and a density of 0.735kg/m3 are applied, in line with the global statistics (referring to standard cubic meters, Sm3, measured at 15°C and 1013 mbar). That is, the reference flow refers to 1 standard cubic meter of natural gas in the gaseous state. At a density of 410-500 kg/m3, the volume of liquified natural gas is around 1/600th of the gaseous volume at standard conditions. Natural gas is liquefied for transportation and/or storage, and it is sourced from natural gas liquefaction plants. | 014493-06-2
d629aef6-5517-56f1-9f10-d069e064feb3 | market for inorganic phosphorus fertiliser, as P2O5 | PT | 2016 - 2022 | market activity | Agriculture & Animal Husbandry | 0161:Support activities for crop production | A - Agriculture, forestry and fishing | 5321a299-0c03-4bfc-9dda-d020456f6b2e | ReferenceProduct | inorganic phosphorus fertiliser, as P2O5 | 3462: Mineral or chemical fertilizers, phosphatic | kg | 'inorganic phosphorus fertiliser, as P2O5' is an inorganic substance with a CAS no. : . It is called 'which is supplying the nutrient of Phosphorus to the plants' under IUPAC naming and its molecular formula is: . It is mostly solid (else liquid) under normal conditions of temperature and pressure. The product represents an equivalent form of Phosphorus that is present in the fertiliser and is expressed as a mass of pure phosphorus pentoxide (P2O5). Modelling this substance in a solution requires the user to add the solvent of their choice in their models. There is no publicly available information about the consumption of this substance on a consumer level. There is no publicly available information about the consumption of this substance on industrial sites. Based on EU regulations (REGULATION (EU) 2019/1009), if this substance would be used as fertiliser, it could be labelled as N-P-K of: the N-P-K can vary depending on the fertiliser.
d073c531-7183-457f-afa4-0b75702547c0 | pipeline construction, petroleum, offshore | GLO | 1981 - 2022 | ordinary transforming activity | Infrastructure & Machinery; Fuels | 4220:Construction of utility projects | F - Construction | 7eb2252c-321f-44f6-ab30-4867cac13cc2 | ReferenceProduct | pipeline, petroleum, offshore | 53251: Local pipelines | km | This is an immobile infrastructure, representing the construction of a pipeline that is used for petroleum distribution in the sea. The infrastructure has a lifetime of 30 years. The process includes building materials, land use, energy and water consumption, emissions and decommission of pipelines.
d073c531-7183-457f-afa4-0b75702547c0 | pipeline construction, petroleum, offshore | GLO | 1981 - 2022 | ordinary transforming activity | Infrastructure & Machinery; Fuels | 4220:Construction of utility projects | F - Construction | e5208079-1561-4537-a1f8-863db2702d0f | ByProduct | hazardous waste, for incineration | 39: Wastes or scraps | kg | 'hazardous waste, for incineration' is a solid waste under the category of industrial wastes. It can be sourced in many and various ways and therefore it can belong in all waste categories (commercial and institutional, industrial and construction and demolition). It is primarily generated in a wide range of activities in different sectors. 'hazardous waste, for incineration' contain the following fractions: 100% average hazardous waste average (e.g. soil contaminated with mineral oil, acids, solvents, emulsions with metals, oil mixtures from e.g., oil separator, non-metallic shredder residues, electrostatic precipitator ashes from waste incineration, wastes and distillation residues from organic synthesis, or road gutter sludge). By the database default (and per unit of reference product),'hazardous waste, for incineration' has 25% water on wet mass basis (75% dry matter) and Carbon present is of only fossil origin (55.47% on a dry matter basis). It has a lower heating value of 17 MJ/kg . This kind of by-product (recyclable or waste) is generated from ordinary transforming activities, and as such can be considered for modelling waste outputs of comparable composition. In the ecoinvent database, treatment option/s for this by-product include: thermal (hazardous waste incineration). Based on the aforementioned treatments, this by-product receives, it is a hazardous waste. This by-product can be modelled on two levels: treatment activity and market activity. The former one refers to the specific technology treating the by-product while the latter level represents a mix of treatments. Users are encouraged to inspect the modelling assumptions of the treatment activities and when selecting the market to additionally inspect the treatment mix. Collection and transportation of this by-product is accounted in the respective market activity, users are advised to inspect and modify the average transportation distances for a case specific modelling.
d073c531-7183-457f-afa4-0b75702547c0 | pipeline construction, petroleum, offshore | GLO | 1981 - 2022 | ordinary transforming activity | Infrastructure & Machinery; Fuels | 4220:Construction of utility projects | F - Construction | 27da8130-82ba-485c-a800-b89efdcb0491 | ByProduct | municipal solid waste | 39910: Municipal waste | kg | 'municipal solid waste' is a solid waste under the category of residential wastes. It can be sourced in many and various ways and therefore it can belong in all waste categories (commercial and institutional, industrial and construction and demolition). It is primarily generated in a wide range of activities from many different sectors. 'municipal solid waste' contain the following fractions: plastics, paper, glass, metals, organic waste, textiles and potentially others. . By the database default (and per unit of reference product),'municipal solid waste' has 22.9% water on wet mass basis (77.1% dry matter) and Carbon present is of both fossil (17.15% on a dry matter basis), and non-fossil origin (26.17% on a dry matter basis). It has a lower heating value of 11.74 MJ/kg . This kind of by-product (recyclable or waste) is generated from ordinary transforming activities, and as such can be considered for modelling waste outputs of comparable composition. In the ecoinvent database, treatment option/s for this by-product include: deposition (sanitary landfill, unsanitary landfill), thermal (municipal incineration), uncontrolled forms of disposal (open dump, open burning). Based on the aforementioned treatments, this by-product receives, it is a non-hazardous waste. In addition, this by-product is used in the following processes: clinker production; treatment of municipal solid waste, incineration. This by-product can be modelled on two levels: treatment activity and market activity. The former one refers to the specific technology treating the by-product while the latter level represents a mix of treatments. Users are encouraged to inspect the modelling assumptions of the treatment activities and when selecting the market to additionally inspect the treatment mix. Collection and transportation of this by-product is accounted in the respective market activity, users are advised to inspect and modify the average transportation distances for a case specific modelling.
d073c531-7183-457f-afa4-0b75702547c0 | pipeline construction, petroleum, offshore | GLO | 1981 - 2022 | ordinary transforming activity | Infrastructure & Machinery; Fuels | 4220:Construction of utility projects | F - Construction | d3fe6705-5f5c-4961-b14d-0f9dd0e90e34 | ByProduct | waste bitumen | 39990: Other wastes n.e.c. | kg | 'waste bitumen' is a solid waste under the category of construction and demolition wastes. It can be sourced in many and various ways and therefore it can belong in the following waste categories: industrial. It is primarily generated in the end-of-life of fuel pipelines and in the demolition of building infrastructure. 'waste bitumen' contain the following fractions: 100% waste bitumen. By the database default (and per unit of reference product),'waste bitumen' has 1.4% water on wet mass basis (98.6% dry matter) and Carbon present is of only fossil origin (84.27% on a dry matter basis). It has a higher heating value of 41.39 MJ/kg and a lower heating value of 39.38 MJ/kg . This kind of by-product (recyclable or waste) is generated from ordinary transforming activities, and as such can be considered for modelling waste outputs of comparable composition. In the ecoinvent database, treatment option/s for this by-product include: deposition (sanitary landfill). Based on the aforementioned treatments, this by-product receives, it is a non-hazardous waste. This by-product can be modelled on two levels: treatment activity and market activity. The former one refers to the specific technology treating the by-product while the latter level represents a mix of treatments. Users are encouraged to inspect the modelling assumptions of the treatment activities and when selecting the market to additionally inspect the treatment mix. Collection and transportation of this by-product is accounted in the respective market activity, users are advised to inspect and modify the average transportation distances for a case specific modelling. | 008052-42-4
d073c531-7183-457f-afa4-0b75702547c0 | pipeline construction, petroleum, offshore | GLO | 1981 - 2022 | ordinary transforming activity | Infrastructure & Machinery; Fuels | 4220:Construction of utility projects | F - Construction | e9f6d312-001c-435a-a668-82239a3b7511 | ByProduct | waste concrete | 39: Wastes or scraps | kg | 'waste concrete' is a solid waste under the category of construction and demolition wastes. It is primarily generated in construction and demolition of building infrastructure. 'waste concrete' contain the following fractions: 100% waste concrete. By the database default (and per unit of reference product),'waste concrete' has 50% water on wet mass basis (50% dry matter) and it has no Carbon content. It has no heating value. This kind of by-product (recyclable or waste) is generated from ordinary transforming activities, and as such can be considered for modelling waste outputs of comparable composition. In the ecoinvent database, treatment option/s for this by-product include: deposition (inert material landfill). Based on the aforementioned treatments, this by-product receives, it is a non-hazardous waste. This by-product can be modelled on two levels: treatment activity and market activity. The former one refers to the specific technology treating the by-product while the latter level represents a mix of treatments. Users are encouraged to inspect the modelling assumptions of the treatment activities and when selecting the market to additionally inspect the treatment mix. Collection and transportation of this by-product is accounted in the respective market activity, users are advised to inspect and modify the average transportation distances for a case specific modelling.
a29a7bbd-5418-4a95-91eb-d399f99b2efa | heat and power co-generation unit construction, organic Rankine cycle, 3MW electrical | GLO | 2008 - 2022 | ordinary transforming activity | Infrastructure & Machinery; Heat; Electricity | 4220:Construction of utility projects | F - Construction | e9f3d81d-43dc-484c-9b16-2934618d8724 | ReferenceProduct | heat and power co-generation unit, organic Rankine cycle, 3MW electrical | 53262: Power plants | unit | This is an immobile infrastructure, representing the production of a heat and power co-generation unit, organic Rankine cycle, with a capacity of 3 MWel and 30 MWth . The infrastructure represents a plant that is used for a geothermal Hot-Dry-Rock power plant, with a lifetime of 20 years. The process includes building materials, their decommission and energy required for the construction.
a29a7bbd-5418-4a95-91eb-d399f99b2efa | heat and power co-generation unit construction, organic Rankine cycle, 3MW electrical | GLO | 2008 - 2022 | ordinary transforming activity | Infrastructure & Machinery; Heat; Electricity | 4220:Construction of utility projects | F - Construction | 618bf4eb-bee5-4d38-8e4f-78cfebf779be | ByProduct | scrap aluminium | 39363: Waste and scrap of aluminium | kg | 'scrap aluminium' is a solid waste under the category of industrial wastes. It can be sourced in many and various ways and therefore it can belong in the following waste categories: construction and demolition. It is primarily generated in a wide range of production activities in many different sectors. 'scrap aluminium' contain the following fractions: 100% aluminium. By the database default (and per unit of reference product),'scrap aluminium' has 0% water on wet mass basis (100% dry matter) and it has no Carbon content. It has no heating value. This kind of by-product (recyclable or waste) is generated from ordinary transforming activities, and as such can be considered for modelling waste outputs of comparable composition. In the ecoinvent database, treatment option/s for this by-product include: thermal (municipal incineration). Based on the aforementioned treatments, this by-product receives, it is a non-hazardous waste. This by-product can be modelled on two levels: treatment activity and market activity. The former one refers to the specific technology treating the by-product while the latter level represents a mix of treatments. Users are encouraged to inspect the modelling assumptions of the treatment activities and when selecting the market to additionally inspect the treatment mix. Collection and transportation of this by-product is accounted in the respective market activity, users are advised to inspect and modify the average transportation distances for a case specific modelling. | 007429-90-5
a29a7bbd-5418-4a95-91eb-d399f99b2efa | heat and power co-generation unit construction, organic Rankine cycle, 3MW electrical | GLO | 2008 - 2022 | ordinary transforming activity | Infrastructure & Machinery; Heat; Electricity | 4220:Construction of utility projects | F - Construction | adb8247d-8bbd-45aa-b111-289d0e5e2307 | ByProduct | scrap copper | 39361: Waste and scrap of copper | kg | 'scrap copper' is a solid waste under the category of industrial wastes. It can be sourced in many and various ways and therefore it can belong in the following waste categories: construction and demolition. It is primarily generated in a wide range of production activities in many different sectors. 'scrap copper' contain the following fractions: 100% wiring copper. By the database default (and per unit of reference product),'scrap copper' has 0% water on wet mass basis (100% dry matter) and it has no Carbon content. It has no heating value. This kind of by-product (recyclable or waste) is generated from ordinary transforming activities, and as such can be considered for modelling waste outputs of comparable composition. In the ecoinvent database, treatment option/s for this by-product include: thermal (municipal incineration). Based on the aforementioned treatments, this by-product receives, it is a non-hazardous waste. This by-product can be modelled on two levels: treatment activity and market activity. The former one refers to the specific technology treating the by-product while the latter level represents a mix of treatments. Users are encouraged to inspect the modelling assumptions of the treatment activities and when selecting the market to additionally inspect the treatment mix. Collection and transportation of this by-product is accounted in the respective market activity, users are advised to inspect and modify the average transportation distances for a case specific modelling. | 007440-50-8
a29a7bbd-5418-4a95-91eb-d399f99b2efa | heat and power co-generation unit construction, organic Rankine cycle, 3MW electrical | GLO | 2008 - 2022 | ordinary transforming activity | Infrastructure & Machinery; Heat; Electricity | 4220:Construction of utility projects | F - Construction | d1a4a803-c563-4740-84cf-3c21a488bd74 | ByProduct | scrap steel | 39310: Slag, dross, scalings and other waste from the manufacture of iron or steel | kg | 'scrap steel' is a solid waste under the category of industrial wastes. It can be sourced in many and various ways and therefore it can belong in the following waste categories: construction and demolition. It is primarily generated in a wide range of production activities in many different sectors. 'scrap steel' contain the following fractions: 100& steel scrap. By the database default (and per unit of reference product),'scrap steel' has 0% water on wet mass basis (100% dry matter) and it has no Carbon content. It has no heating value. This kind of by-product (recyclable or waste) is generated from ordinary transforming activities, and as such can be considered for modelling waste outputs of comparable composition. In the ecoinvent database, treatment option/s for this by-product include: deposition (inert material landfill), thermal (municipal incineration). Based on the aforementioned treatments, this by-product receives, it is a non-hazardous waste. In addition, this by-product is used in the following processes: clinker production. This by-product can be modelled on two levels: treatment activity and market activity. The former one refers to the specific technology treating the by-product while the latter level represents a mix of treatments. Users are encouraged to inspect the modelling assumptions of the treatment activities and when selecting the market to additionally inspect the treatment mix. Collection and transportation of this by-product is accounted in the respective market activity, users are advised to inspect and modify the average transportation distances for a case specific modelling. | 007439-89-6
a29a7bbd-5418-4a95-91eb-d399f99b2efa | heat and power co-generation unit construction, organic Rankine cycle, 3MW electrical | GLO | 2008 - 2022 | ordinary transforming activity | Infrastructure & Machinery; Heat; Electricity | 4220:Construction of utility projects | F - Construction | 36c9309e-49e6-410d-bbff-79383b4992a1 | ByProduct | used perfluoropentane | 39931: Pharmaceutical waste | kg | 'used perfluoropentane' is a solid waste under the category of industrial wastes. It is primarily generated in end-of-life of heat and power generation unit. 'used perfluoropentane' contain the following fractions: 100% perfluoropentane (C5F12). By the database default (and per unit of reference product),'used perfluoropentane' has 0% water on wet mass basis (100% dry matter) and Carbon present is of only fossil origin (9.53% on a dry matter basis). It has a lower heating value of 6.32 MJ/kg . This kind of by-product (recyclable or waste) is generated from ordinary transforming activities, and as such can be considered for modelling waste outputs of comparable composition. In the ecoinvent database, this by-product is used in the following processes: treatment of spent perfluoropentane. Based on the aforementioned treatments, this by-product receives, it is a non-hazardous waste. This by-product can be modelled on two levels: treatment activity and market activity. The former one refers to the specific technology treating the by-product while the latter level represents a mix of treatments. Users are encouraged to inspect the modelling assumptions of the treatment activities and when selecting the market to additionally inspect the treatment mix. Collection and transportation of this by-product is accounted in the respective market activity, users are advised to inspect and modify the average transportation distances for a case specific modelling. | 000678-26-2
a29a7bbd-5418-4a95-91eb-d399f99b2efa | heat and power co-generation unit construction, organic Rankine cycle, 3MW electrical | GLO | 2008 - 2022 | ordinary transforming activity | Infrastructure & Machinery; Heat; Electricity | 4220:Construction of utility projects | F - Construction | 48f6b7c9-093b-4dd0-bf0d-9ba54b4c2d22 | ByProduct | waste concrete, not reinforced | 39: Wastes or scraps | kg | 'waste concrete, not reinforced' is a solid waste under the category of construction and demolition wastes. It is primarily generated in construction and demolition of building infrastructure. 'waste concrete, not reinforced' contain the following fractions: 100% inert waste (concrete). By the database default (and per unit of reference product),'waste concrete, not reinforced' has 0% water on wet mass basis (100% dry matter) and it has no Carbon content. It has no heating value. This kind of by-product (recyclable or waste) is generated from ordinary transforming activities, and as such can be considered for modelling waste outputs of comparable composition. In the ecoinvent database, this by-product is used in the following processes: treatment of waste concrete, not reinforced, collection for final disposal; treatment of waste concrete, not reinforced, recycling; treatment of waste concrete, not reinforced, sorting plant. Based on the aforementioned treatments, this by-product receives, it is a non-hazardous waste. This by-product can be modelled on two levels: treatment activity and market activity. The former one refers to the specific technology treating the by-product while the latter level represents a mix of treatments. Users are encouraged to inspect the modelling assumptions of the treatment activities and when selecting the market to additionally inspect the treatment mix. Collection and transportation of this by-product is accounted in the respective market activity, users are advised to inspect and modify the average transportation distances for a case specific modelling.
a29a7bbd-5418-4a95-91eb-d399f99b2efa | heat and power co-generation unit construction, organic Rankine cycle, 3MW electrical | GLO | 2008 - 2022 | ordinary transforming activity | Infrastructure & Machinery; Heat; Electricity | 4220:Construction of utility projects | F - Construction | bfd577e2-82b4-4166-af2b-3bda540931f6 | ByProduct | waste mineral wool | 39990: Other wastes n.e.c. | kg | 'waste mineral wool' is a solid waste under the category of construction and demolition wastes. It can be sourced in many and various ways and therefore it can belong in the following waste categories: industrial. It is primarily generated in construction of building infrastructure and in different industrial applications like production of ferries, coal stoves, absorption chillers, ect. 'waste mineral wool' contain the following fractions: 100% inert waste (mineral wool). By the database default (and per unit of reference product),'waste mineral wool' has 0% water on wet mass basis (100% dry matter) and it has no Carbon content. It has no heating value. This kind of by-product (recyclable or waste) is generated from ordinary transforming activities, and as such can be considered for modelling waste outputs of comparable composition. In the ecoinvent database, this by-product is used in the following processes: treatment of waste mineral wool, collection for final disposal; treatment of waste mineral wool, recycling; treatment of waste mineral wool, sorting plant. Based on the aforementioned treatments, this by-product receives, it is a non-hazardous waste. This by-product can be modelled on two levels: treatment activity and market activity. The former one refers to the specific technology treating the by-product while the latter level represents a mix of treatments. Users are encouraged to inspect the modelling assumptions of the treatment activities and when selecting the market to additionally inspect the treatment mix. Collection and transportation of this by-product is accounted in the respective market activity, users are advised to inspect and modify the average transportation distances for a case specific modelling.
a29a7bbd-5418-4a95-91eb-d399f99b2efa | heat and power co-generation unit construction, organic Rankine cycle, 3MW electrical | GLO | 2008 - 2022 | ordinary transforming activity | Infrastructure & Machinery; Heat; Electricity | 4220:Construction of utility projects | F - Construction | 5bf224ae-3af5-4eb2-9493-330c16472ca2 | ByProduct | waste polyethylene/polypropylene product | 39270: Waste, parings and scrap of plastics | kg | 'waste polyethylene/polypropylene product' is a solid waste under the category of construction and demolition wastes. It can be sourced in many and various ways and therefore it can belong in the following waste categories: industrial. It is primarily generated in construction of building infrastructure and different industrial activities like production of mattresses, turbines, pumps, etc. 'waste polyethylene/polypropylene product' contain the following fractions: 100% waste polyethylene/polypropylene. By the database default (and per unit of reference product),'waste polyethylene/polypropylene product' has 15.3% water on wet mass basis (84.7% dry matter) and Carbon present is of only fossil origin (74.8% on a dry matter basis). It has a lower heating value of 42.47 MJ/kg . This kind of by-product (recyclable or waste) is generated from ordinary transforming activities, and as such can be considered for modelling waste outputs of comparable composition. In the ecoinvent database, this by-product is used in the following processes: treatment of waste polyethylene/polypropylene product, collection for final disposal. Based on the aforementioned treatments, this by-product receives, it is a non-hazardous waste. This by-product can be modelled on two levels: treatment activity and market activity. The former one refers to the specific technology treating the by-product while the latter level represents a mix of treatments. Users are encouraged to inspect the modelling assumptions of the treatment activities and when selecting the market to additionally inspect the treatment mix. Collection and transportation of this by-product is accounted in the respective market activity, users are advised to inspect and modify the average transportation distances for a case specific modelling.
9f4c1e4e-cb3f-494f-aa2c-fe5cd1af93ea | market for insulated gate bipolar transistor, electric vehicle application | GLO | 2012 - 2022 | market activity | Electronics | 2610:Manufacture of electronic components and boards | C - Manufacturing | 4c5db6d0-a23c-4794-a259-3f63b780d853 | ReferenceProduct | insulated gate bipolar transistor, electric vehicle application | 47150: Diodes, transistors and similar semi-conductor devices; photosensitive semi-conductor devices; light emitting […] | kg | This product represents 1 kg of an insulated-gate bipolar transistor (IGBT) used in electric vehicles. This transistor is used in switching power supplies at high power. It can create complex waveforms at high voltages and currents used in electric vehicles.
bdfe39b4-8016-4efb-872a-a676751c16e7 | hydroformylation of butene | GLO | 1989 - 2022 | ordinary transforming activity | Chemicals | 2011:Manufacture of basic chemicals | C - Manufacturing | d3a29af5-314a-4659-a574-6bfd53a6bde0 | ReferenceProduct | 1-pentanol | 34139: Other alcohols, phenols, phenol-alcohols, and their halogenated, sulphonated, nitrated or nitrosated derivativ[…] | kg | '1-pentanol' is an organic substance with a CAS no. : 000071-41-0. It is called 'pentan-1-ol' under IUPAC naming and its molecular formula is: C5H12O. It is liquid under normal conditions of temperature and pressure. It is modelled as a pure substance. Modelling this substance in a solution requires the user to add the solvent of their choice in their models. On a consumer level, is used in the following products: lubricants and greases, adhesives and sealants, polishes and waxes, anti-freeze products and finger paints. There is no publicly available information about the consumption of this substance on industrial sites. | 000071-41-0
bdfe39b4-8016-4efb-872a-a676751c16e7 | hydroformylation of butene | GLO | 1989 - 2022 | ordinary transforming activity | Chemicals | 2011:Manufacture of basic chemicals | C - Manufacturing | ba5a6af1-073c-4532-977c-24a932ac44e9 | ReferenceProduct | 2-methyl-1-butanol | 341: Basic organic chemicals | kg | '2-methyl-1-butanol' is an organic substance with a CAS no. : 000137-32-6. It is called '2-methylbutan-1-ol' under IUPAC naming and its molecular formula is: C5H12O. It is liquid under normal conditions of temperature and pressure. It is modelled as a pure substance. Modelling this substance in a solution requires the user to add the solvent of their choice in their models. On a consumer level, is used in the following products: perfumes and fragrances and washing & cleaning products. On industrial sites, the substance is used for the manufacture of products in the following sectors: pH regulators and water treatment products and laboratory chemicals. | 000137-32-6
bdfe39b4-8016-4efb-872a-a676751c16e7 | hydroformylation of butene | GLO | 1989 - 2022 | ordinary transforming activity | Chemicals | 2011:Manufacture of basic chemicals | C - Manufacturing | 5b8d6214-5226-4a48-a7aa-a814ea610fee | ReferenceProduct | 3-methyl-1-butanol | 34139: Other alcohols, phenols, phenol-alcohols, and their halogenated, sulphonated, nitrated or nitrosated derivativ[…] | kg | '3-methyl-1-butanol' is an organic substance with a CAS no. : 000123-51-3. It is called '3-methylbutan-1-ol' under IUPAC naming and its molecular formula is: C5H12O. It is liquid under normal conditions of temperature and pressure and is colourless. It is modelled as a pure substance. Modelling this substance in a solution requires the user to add the solvent of their choice in their models. On a consumer level, is used in the following products: lubricants and greases, polishes and waxes, anti-freeze products, washing & cleaning products, adhesives and sealants and coating products. On industrial sites, the substance is used for the manufacture of products in the following sectors: polymers, laboratory chemicals, coating products, fillers, putties, plasters, modelling clay, finger paints, inks and toners, lubricants and greases, pharmaceuticals, photo-chemicals and washing & cleaning products. | 000123-51-3
2815fcf1-16d2-4807-9129-ac0345570fae | market for heat and power co-generation unit, 160kW electrical, components for electricity only | GLO | 2011 - 2022 | market activity | Infrastructure & Machinery; Heat; Electricity | 4220:Construction of utility projects | F - Construction | c5d96d5d-ba53-42b6-9dc5-7a21d1608af7 | ReferenceProduct | heat and power co-generation unit, 160kW electrical, components for electricity only | 461: Electric motors, generators and transformers, and parts thereof | unit | This is an infrastructure, representing the production of a heat and power co-generation unit, components for electricity only, with an electrical output of 160kW . The process includes all components related exclusively to electricity production (electric parts, generator 200 kW electrical, and assembly of generator and motor). The factor of the electrical performance class is derived from the assumed total operating time of 100,000 hours divided by the service life of the components.
087b9cca-5e03-4943-a624-4aa7e17ef2b6 | market for orthophthalic acid based unsaturated polyester resin | GLO | 2013 - 2022 | market activity | Chemicals | 2013:Manufacture of plastics and synthetic rubber in primary forms | C - Manufacturing | e28d7a4d-fb38-4f5e-aac0-359ecef77b45 | ReferenceProduct | orthophthalic acid based unsaturated polyester resin | 34740: Polyacetals, other polyethers and epoxide resins, in primary forms; polycarbonates, alkyd resins, polyallyl es[…] | kg | 'orthophthalic acid based unsaturated polyester resin', is a plastic product of fossil origin, it is not biodegradable and it is a thermoset material. This product consists of 100% virgin material with no content of recycled material. The product is used in the following applications and sectors: coatings, adhesives, manufacturing of large glass fiber reinforced plastic articles like sanitary-ware, tanks, pipes, gratings, and high performance components for the marine and transportation industry such as closure panels, body panels, fenders, boat hulls and decks.
3041a78c-4e0c-5a77-8b5c-a33afa84bec8 | market for wastewater from particle board production | GLO | 2010 - 2022 | market activity | Waste Treatment & Recycling | 3700:Sewerage | E - Water supply; sewerage, waste management and remediation activities | 06ad22ee-b9c5-4d85-b14c-45e8a4a99e9d | ReferenceProduct | wastewater from particle board production | 39990: Other wastes n.e.c. | m3 | 'wastewater from particle board production' is a by-product (wastewater) produced from industrial sources. It is generated from particle board and various timber production activities. By the database default (and per unit of reference product),'wastewater from particle board production' has the following physicochemical characteristics: C: 0 kg/m3 , N: 0 kg/m3 , P: 0 kg/m3. Further elements might be contained. The user is advised to check the specific composition of the WW. This kind of by-product (wastewater) is generated from ordinary transforming activities, and as such can be considered for modelling wastewater outputs of comparable composition. In the ecoinvent database, treatment option/s for this wastewater include: wastewater treatment plant. This by-product can be modelled on two levels: treatment activity and market activity. The former one refers to the specific technology treating the by-product while the latter level represents a mix of treatments. Users are encouraged to inspect the modelling assumptions of the treatment activities and when selecting the market to additionally inspect the treatment mix. Collection and transportation of wastewater is accounted in the respective market activity with the use of sewer infrastructure; users are encouraged to inspect and modify the average infrastructure length of the sewer for specific modelling cases. Transportation of wastewater through a sewer grid results in losses until the wastewater enters the wastewater treatment plant. Direct emissions due to those losses are considered in the market activity. Losses are regional specific and thus users are encouraged to inspect the regional modelling assumptions.
46e0f1e5-17ba-4568-bc27-57ac11d92034 | market for residue from cooling tower | GLO | 2011 - 2022 | market activity | Waste Treatment & Recycling | 3821:Treatment and disposal of non-hazardous waste | E - Water supply; sewerage, waste management and remediation activities | cbe9c9dc-9b5e-40c0-a513-2db2d42e1b1f | ReferenceProduct | residue from cooling tower | 39: Wastes or scraps | kg | 'residue from cooling tower' is a solid waste under the category of industrial wastes. It is primarily generated in chemicals production and heat and electricity production. 'residue from cooling tower' contain the following fractions: 100% cooling tower residue. By the database default (and per unit of reference product),'residue from cooling tower' has 30% water on wet mass basis (70% dry matter) and Carbon present is of only fossil origin (5.44% on a dry matter basis). It has no heating value. This kind of by-product (recyclable or waste) is generated from ordinary transforming activities, and as such can be considered for modelling waste outputs of comparable composition. In the ecoinvent database, treatment option/s for this by-product include: deposition (sanitary landfill). Based on the aforementioned treatments, this by-product receives, it is a non-hazardous waste. This by-product can be modelled on two levels: treatment activity and market activity. The former one refers to the specific technology treating the by-product while the latter level represents a mix of treatments. Users are encouraged to inspect the modelling assumptions of the treatment activities and when selecting the market to additionally inspect the treatment mix. Collection and transportation of this by-product is accounted in the respective market activity, users are advised to inspect and modify the average transportation distances for a case specific modelling.
541f425d-4f75-509d-95a5-657d315fc867 | market for waste paperboard | GR | 2018 - 2022 | market activity | Waste Treatment & Recycling | 3821:Treatment and disposal of non-hazardous waste | E - Water supply; sewerage, waste management and remediation activities | 42baed81-24d1-4aed-a120-cc7d35ddac10 | ReferenceProduct | waste paperboard | 39240: Waste and scrap of paper or paperboard | kg | 'waste paperboard' is a solid waste under the category of industrial wastes. It is primarily generated in a wide range of production activities in many different sectors. 'waste paperboard' contain the following fractions: 100% waste paperboard. By the database default (and per unit of reference product),'waste paperboard' has 19.6% water on wet mass basis (80.4% dry matter) and Carbon present is of only non-fossil origin (48.33% on a dry matter basis). It has a lower heating value of 15.92 MJ/kg . This kind of by-product (recyclable or waste) is generated from ordinary transforming activities, and as such can be considered for modelling waste outputs of comparable composition. In the ecoinvent database, treatment option/s for this by-product include: deposition (inert material landfill, sanitary landfill, unsanitary landfill), thermal (municipal incineration), uncontrolled forms of disposal (open dump, open burning). Based on the aforementioned treatments, this by-product receives, it is a non-hazardous waste. This by-product can be modelled on two levels: treatment activity and market activity. The former one refers to the specific technology treating the by-product while the latter level represents a mix of treatments. Users are encouraged to inspect the modelling assumptions of the treatment activities and when selecting the market to additionally inspect the treatment mix. Collection and transportation of this by-product is accounted in the respective market activity, users are advised to inspect and modify the average transportation distances for a case specific modelling.
16db424f-4cdb-4f55-a8f5-6f147037b9e8 | market for energy and auxilliary inputs, metal working factory | RER | 2011 - 2022 | market activity | Metals | 259:Manufacture of other fabricated metal products; metalworking service activit | C - Manufacturing | 6eb8dc11-5ac4-4538-a1f1-95463b640ea5 | ReferenceProduct | energy and auxilliary inputs, metal working factory | 54269: General construction services of other industrial plants | kg | This is delivering the service of 'energy and auxilliary inputs, metal working factory'. The service represents the energy and auxilliary processes needed for a metal working factory to operate. 1 kg of this process is needed to produce 1 kg of final product. It includes electricity for lighting, general water consumption, heat consumption from natural gas, heavy fuel oil, light fuel oil or hard coal, wastewater treatment and materials end-of-life.
4f9970b3-347b-545c-961a-6ddc1e4bd367 | concrete production, 35MPa, for civil engineering, for exterior use, with cement, Portland | CA-QC | 2006 - 2022 | ordinary transforming activity | Cement & Concrete | 2395:Manufacture of articles of concrete, cement and plaster | C - Manufacturing | b1f74287-042b-4171-b90c-b1eb5739f30d | ReferenceProduct | concrete, 35MPa | 37510: Non-refractory mortars and concretes | m3 | The product 'concrete, 35MPa' represents 35MPa ready-mix concrete. Ready-mix concrete consists on mixing cement, aggregates, admixtures and water in a predefined proportion, using an automatic dosing central. 35 MPa concrete is intended for structurally reinforced commercial and industrial usage, exposed to chlorides and freezing and thawing conditions (e.g. bridge, decks, parking decks and ramps, etc.). Megapascal (MPa) is a measure of the compressive strength of concrete (N/mm2). MPa informs of how much pressure can be applied to the concrete product before it cracks or fails.
4f9970b3-347b-545c-961a-6ddc1e4bd367 | concrete production, 35MPa, for civil engineering, for exterior use, with cement, Portland | CA-QC | 2006 - 2022 | ordinary transforming activity | Cement & Concrete | 2395:Manufacture of articles of concrete, cement and plaster | C - Manufacturing | 76ab0018-e176-43e0-b42c-12e82b937fef | ReferenceProduct | hard coal ash | 39: Wastes or scraps | kg | 'hard coal ash' is a solid waste under the category of industrial wastes. It is primarily generated in heat and elrctricity production but it is also generated in a wide range of activities in different sectors like chemicals production, minerals extraction, etc. 'hard coal ash' contain the following fractions: 100% ash from combustion of hard coal. By the database default (and per unit of reference product),'hard coal ash' has 0% water on wet mass basis (100% dry matter) and it has no Carbon content. It has no heating value. This kind of by-product (recyclable or waste) is generated from ordinary transforming activities, and as such can be considered for modelling waste outputs of comparable composition. In the ecoinvent database, treatment option/s for this by-product include: deposition (sanitary landfill, residual material landfill), thermal (municipal incineration). Based on the aforementioned treatments, this by-product receives, it can be both a hazardous and a non-hazardous waste. In addition, this by-product is used in the following processes: autoclaved aerated concrete block production; cement production, alternative constituents 21-35%; cement production, alternative constituents 45%; cement production, alternative constituents 6-20%; cement production, blast furnace slag 18-30% and 18-30% other alternative constituents; cement production, blast furnace slag 31-50% and 31-50% other alternative constituents; cement production, fly ash 21-35%; cement production, fly ash 6-20%; cement production, limestone 21-35%; cement production, pozzolana and fly ash 11-35%; cement production, pozzolana and fly ash 15-40%; cement production, pozzolana and fly ash 15-50%; cement production, pozzolana and fly ash 25-35%; cement production, pozzolana and fly ash 36-55%; cement production, pozzolana and fly ash 5-15%; cement production, pozzolana and fly ash 6-14%; cement production, sulphate resistant; clinker production; concrete production, 25MPa, ready-mix, exposure class XC1; concrete production, 25MPa, ready-mix, exposure class XC2; concrete production, 30MPa, ready-mix, exposure class XC3; concrete production, 30MPa, ready-mix, exposure classes XC3/XD2/XF1/XA1; flyash brick production. This by-product can be modelled on two levels: treatment activity and market activity. The former one refers to the specific technology treating the by-product while the latter level represents a mix of treatments. Users are encouraged to inspect the modelling assumptions of the treatment activities and when selecting the market to additionally inspect the treatment mix. Collection and transportation of this by-product is accounted in the respective market activity, users are advised to inspect and modify the average transportation distances for a case specific modelling.
4f9970b3-347b-545c-961a-6ddc1e4bd367 | concrete production, 35MPa, for civil engineering, for exterior use, with cement, Portland | CA-QC | 2006 - 2022 | ordinary transforming activity | Cement & Concrete | 2395:Manufacture of articles of concrete, cement and plaster | C - Manufacturing | e9f6d312-001c-435a-a668-82239a3b7511 | ByProduct | waste concrete | 39: Wastes or scraps | kg | 'waste concrete' is a solid waste under the category of construction and demolition wastes. It is primarily generated in construction and demolition of building infrastructure. 'waste concrete' contain the following fractions: 100% waste concrete. By the database default (and per unit of reference product),'waste concrete' has 50% water on wet mass basis (50% dry matter) and it has no Carbon content. It has no heating value. This kind of by-product (recyclable or waste) is generated from ordinary transforming activities, and as such can be considered for modelling waste outputs of comparable composition. In the ecoinvent database, treatment option/s for this by-product include: deposition (inert material landfill). Based on the aforementioned treatments, this by-product receives, it is a non-hazardous waste. This by-product can be modelled on two levels: treatment activity and market activity. The former one refers to the specific technology treating the by-product while the latter level represents a mix of treatments. Users are encouraged to inspect the modelling assumptions of the treatment activities and when selecting the market to additionally inspect the treatment mix. Collection and transportation of this by-product is accounted in the respective market activity, users are advised to inspect and modify the average transportation distances for a case specific modelling.
4f9970b3-347b-545c-961a-6ddc1e4bd367 | concrete production, 35MPa, for civil engineering, for exterior use, with cement, Portland | CA-QC | 2006 - 2022 | ordinary transforming activity | Cement & Concrete | 2395:Manufacture of articles of concrete, cement and plaster | C - Manufacturing | 0d4745c0-d967-4cfb-b23a-9736e6a4b00f | ByProduct | wastewater from concrete production | 39990: Other wastes n.e.c. | m3 | 'wastewater from concrete production' is a by-product (wastewater) produced from industrial sources. It is generated from concrete and cement production activities. By the database default (and per unit of reference product),'wastewater from concrete production' has the following physicochemical characteristics: C: 0 kg/m3 , N: 0.0032108 kg/m3 , P: 0.0000672 kg/m3. This by-product can have a regional-specific composition; users are prompted to refer to the properties of this wastewater (in activities treating them) for a detailed elemental composition. This kind of by-product (wastewater) is generated from ordinary transforming activities, and as such can be considered for modelling wastewater outputs of comparable composition. In the ecoinvent database, treatment option/s for this wastewater include: wastewater treatment plant. This by-product can be modelled on two levels: treatment activity and market activity. The former one refers to the specific technology treating the by-product while the latter level represents a mix of treatments. Users are encouraged to inspect the modelling assumptions of the treatment activities and when selecting the market to additionally inspect the treatment mix. Collection and transportation of wastewater is accounted in the respective market activity with the use of sewer infrastructure; Transportation of wastewater through a sewer grid results in losses until the wastewater enters the wastewater treatment plant. Direct emissions due to those losses are considered in the market activity. Losses are regional specific and thus users are encouraged to inspect the regional modelling assumptions.
4f741fe3-2d0b-4c63-9330-4c4b6ae4e116 | heat and power co-generation, natural gas, conventional power plant, 100MW electrical | CA-BC | 1990 - 2022 | ordinary transforming activity | Heat; Electricity | 3510:Electric power generation, transmission and distribution | D - Electricity, gas, steam and air conditioning supply | 1125e767-7b5d-442e-81d6-9b0d3e1919ac | ReferenceProduct | heat, district or industrial, natural gas | 17300: Steam and hot water | MJ | This product represents heat measured in MJ. The heat is produced through the burning of natural gas in co-generation units, boilers and industrial furnaces. The dataset is targeted for district and industrial-scale heating.
4f741fe3-2d0b-4c63-9330-4c4b6ae4e116 | heat and power co-generation, natural gas, conventional power plant, 100MW electrical | CA-BC | 1990 - 2022 | ordinary transforming activity | Heat; Electricity | 3510:Electric power generation, transmission and distribution | D - Electricity, gas, steam and air conditioning supply | 66c93e71-f32b-4591-901c-55395db5c132 | ByProduct | electricity, high voltage | 17100: Electrical energy | kWh | This product represents electrical energy measured in kWh. If electricity is taken from a market for electricity, the transmission infrastructure, country-specific losses and transformation losses (for markets for medium and low voltage) are included. Covers voltages above 24 kV.
4f741fe3-2d0b-4c63-9330-4c4b6ae4e116 | heat and power co-generation, natural gas, conventional power plant, 100MW electrical | CA-BC | 1990 - 2022 | ordinary transforming activity | Heat; Electricity | 3510:Electric power generation, transmission and distribution | D - Electricity, gas, steam and air conditioning supply | cbe9c9dc-9b5e-40c0-a513-2db2d42e1b1f | ByProduct | residue from cooling tower | 39: Wastes or scraps | kg | 'residue from cooling tower' is a solid waste under the category of industrial wastes. It is primarily generated in chemicals production and heat and electricity production. 'residue from cooling tower' contain the following fractions: 100% cooling tower residue. By the database default (and per unit of reference product),'residue from cooling tower' has 30% water on wet mass basis (70% dry matter) and Carbon present is of only fossil origin (5.44% on a dry matter basis). It has no heating value. This kind of by-product (recyclable or waste) is generated from ordinary transforming activities, and as such can be considered for modelling waste outputs of comparable composition. In the ecoinvent database, treatment option/s for this by-product include: deposition (sanitary landfill). Based on the aforementioned treatments, this by-product receives, it is a non-hazardous waste. This by-product can be modelled on two levels: treatment activity and market activity. The former one refers to the specific technology treating the by-product while the latter level represents a mix of treatments. Users are encouraged to inspect the modelling assumptions of the treatment activities and when selecting the market to additionally inspect the treatment mix. Collection and transportation of this by-product is accounted in the respective market activity, users are advised to inspect and modify the average transportation distances for a case specific modelling.
6b187117-6117-4e59-aafb-ed6a4e2b3a19 | market for cement mortar | CH | 2011 - 2022 | market activity | Cement & Concrete | 2394:Manufacture of cement, lime and plaster | C - Manufacturing | d454e221-5f08-4259-b46b-31d0dbe595d1 | ReferenceProduct | cement mortar | 37: Glass and glass products and other non-metallic products n.e.c. | kg | The product "cement mortar" represents a mixture of cement and sand. This product belongs to mortar group III, which means that the ratio of the ingredients is one part by volume of cement and four part of volume of sand with a 'natural' humidity. Cement mortar can be used indoor as well as outdoor. It is suitable for walling, plastering and mend-ing of parts. It is also used to make socles and walls underground or for plastering areas which have to be highly shock-resistant. The differences between mortar and plaster lie in the capacity of plasters to take better finish, which depend to a very large extent on the type of sand used in the mix. For mortar we use coarse particles of sand.
fbbc6f8a-3283-4a36-9a96-cff9da549440 | methacrylic acid production | RER | 2010 - 2022 | ordinary transforming activity | Chemicals | 2011:Manufacture of basic chemicals | C - Manufacturing | bb40c6e9-0cb7-4b82-9b90-114a9cd2b725 | ReferenceProduct | methacrylic acid | 34140: Carboxylic acids and their anhydrides, halides, peroxides and peroxyacids and their halogenated, sulphonated, […] | kg | methacrylic acid' is an organic substance with a CAS no. : 000079-41-4. It is called 'methacrylic acid' under IUPAC naming and its molecular formula is: C4H6O2. It is liquid under normal conditions of temperature and pressure and has a pungent odour. It is modelled as a pure substance. Modelling this substance in a solution requires the user to add the solvent of their choice in their models. On a consumer level, is used in the following products: adhesives and sealants. On industrial sites, the substance is used for the manufacture of products in the following sectors: coating products, inks and toners, adhesives and sealants, paper chemicals and dyes, pH regulators and water treatment products, leather treatment products, polymers and textile treatment products and dyes. | 000079-41-4
fbbc6f8a-3283-4a36-9a96-cff9da549440 | methacrylic acid production | RER | 2010 - 2022 | ordinary transforming activity | Chemicals | 2011:Manufacture of basic chemicals | C - Manufacturing | 240c1a3c-1aba-4528-afc3-3f27f56583be | ByProduct | inert waste, for final disposal | 39: Wastes or scraps | kg | 'inert waste, for final disposal' is a solid waste under the category of construction and demolition wastes. It can be sourced in many and various ways and therefore it can belong in the following waste categories: industrial. It is primarily generated in a wide range of production, construction activities in different sectors. 'inert waste, for final disposal' contain the following fractions: 100% inert waste (inorganic building materials like concrete and bricks, excavation materials, similar materials). By the database default (and per unit of reference product),'inert waste, for final disposal' has 0.5% water on wet mass basis (99.5% dry matter) and it has no Carbon content. It has no heating value. This kind of by-product (recyclable or waste) is generated from ordinary transforming activities, and as such can be considered for modelling waste outputs of comparable composition. In the ecoinvent database, treatment option/s for this by-product include: deposition (inert material landfill). Based on the aforementioned treatments, this by-product receives, it is a non-hazardous waste. This by-product can be modelled on two levels: treatment activity and market activity. The former one refers to the specific technology treating the by-product while the latter level represents a mix of treatments. Users are encouraged to inspect the modelling assumptions of the treatment activities and when selecting the market to additionally inspect the treatment mix. Collection and transportation of this by-product is accounted in the respective market activity, users are advised to inspect and modify the average transportation distances for a case specific modelling.
621f74d8-33da-4ff0-9658-176f4e20df0e | tin plated chromium steel sheet production, 2 mm | GLO | 2001 - 2022 | ordinary transforming activity | Metals | 2410:Manufacture of basic iron and steel | C - Manufacturing | cb4737ad-692c-4006-9b99-853be76f6ad9 | ReferenceProduct | tin plated chromium steel sheet, 2 mm | 41122: Alloy steel in ingots or other primary forms and semi-finished products of alloy steel | m2 | 'tin plated chromium steel sheet, 2 mm' is a product that belongs to the metal sector. It is preferably applied on steel 18/8 and sheet thickness of around 2 mm. It can be used in the following applications and/or processes: mainly protect the steel from corrosion.
2e1245b7-44ea-4ff6-9d71-16a26d2932e9 | market for sodium arsenide | GLO | 2011 - 2022 | market activity | Chemicals | 2011:Manufacture of basic chemicals | C - Manufacturing | 41603a25-69fd-4114-bf48-9fca55d1c9d2 | ReferenceProduct | sodium arsenide | 342: Basic inorganic chemicals n.e.c. | kg | 'sodium arsenide' is an inorganic substance with a CAS no. : 012044-25-6. It is called 'disodioarsanylsodium' under IUPAC naming and its molecular formula is: AsNa3. It is solid under normal conditions of temperature and pressure and appears as a violet brown solid, which degrades upon contact with water. It is modelled as a pure substance. Modelling this substance in a solution requires the user to add the solvent of their choice in their models. On a consumer level, is used in the following products: semiconductor and in photo optic applications. There is no publicly available information about the consumption of this substance on industrial sites. | 012044-25-6
e571676b-2e0a-4a24-8b69-ae13cbc9358e | clear-cutting, primary forest to arable land, perennial crop | KE | 2010 - 2022 | ordinary transforming activity | Land Use | 0161:Support activities for crop production | A - Agriculture, forestry and fishing | 9b9edcf3-0539-4642-9516-0df642a5c41a | ReferenceProduct | land tenure, arable land, measured as carbon net primary productivity, perennial crop | 7: Financial and related services; real estate services; and rental and leasing services | kg | This is delivering the service of converting one type of land into another. Specifically here converting land to be used for perennial crop production. The service models the changes in carbon stocks due to the transformation of land. It is measured as kg of C net primary productvity (NPP) and represents the amount of land transformed to produce this NPP. There are five types of land (primary forest, secondary forest, grassland, annual crop and perennial crop) that are converted into land that is meant to be used for annual crop production. In a market, the mix of land tenure is country specific and thus users are prompted to inspect the regional composition for the specific land types converted into land for anual crop production.
6de99777-363f-43b0-83cb-0e34485dcacc | transport, freight, lorry 16-32 metric ton, EURO5 | RER | 2009 - 2022 | ordinary transforming activity | Transport | 4923:Freight transport by road | H - Transportation and storage | f4e8b38b-d6c7-423b-bc9c-13b4a13d55f8 | ReferenceProduct | transport, freight, lorry 16-32 metric ton, EURO5 | 6511: Road transport services of freight | metric ton*km | This is delivering the service of transportation of 1 metric ton across the distance of 1 km. This service only considers the transportation of goods. The vehicle operates with diesel, its emission standard is classified as EURO5 and it falls under the lorry size class of 16-32 metric tons. The average freight load factor of a 16-32 metric ton lorry is 5.79 tonnes, with a gross vehicle weight (GVW) of 15.79 tonnes. It has a lifetime capacity of 540,000 km. Data for transport is calculated for an average load factor, including empty return trips.
6de99777-363f-43b0-83cb-0e34485dcacc | transport, freight, lorry 16-32 metric ton, EURO5 | RER | 2009 - 2022 | ordinary transforming activity | Transport | 4923:Freight transport by road | H - Transportation and storage | 3ef818f1-4d91-43b8-9027-924492a0fb50 | ByProduct | brake wear emissions, lorry | 49129: Other parts and accessories n.e.c. of motor vehicles (including brakes, gear boxes, axles, road wheels, suspen[…] | kg | 'brake wear emissions, lorry' represents the non-exhaust emissions (tyre, brake and road wear) produced by 1kg brake wear from road freight transport by lorry. It is handled with a treatment process because it models the removal of substances (tyre material) from the technosphere.
6de99777-363f-43b0-83cb-0e34485dcacc | transport, freight, lorry 16-32 metric ton, EURO5 | RER | 2009 - 2022 | ordinary transforming activity | Transport | 4923:Freight transport by road | H - Transportation and storage | e07508c3-a1a7-4a0b-9a57-8e15edac8c3c | ByProduct | road wear emissions, lorry | 53211: Highways (except elevated highways), streets and roads | kg | 'road wear emissions, lorry' represents the non-exhaust emissions (tyre, brake and road wear) produced by 1kg road wear from road freight transport by lorry. It is handled with a treatment process because it models the removal of substances (tyre material) from the technosphere.
6de99777-363f-43b0-83cb-0e34485dcacc | transport, freight, lorry 16-32 metric ton, EURO5 | RER | 2009 - 2022 | ordinary transforming activity | Transport | 4923:Freight transport by road | H - Transportation and storage | b055ff17-e9ea-4519-9e03-486795e1c7d0 | ByProduct | tyre wear emissions, lorry | 39260: Used pneumatic tyres of rubber | kg | 'tyre wear emissions, lorry' represents the non-exhaust emissions (tyre, brake and road wear) produced by 1kg tyre wear from road freight transport by lorry. It is handled with a treatment process because it models the removal of substances (tyre material) from the technosphere.
039ce7ff-edba-4e2e-99d4-da681c4d3709 | electricity production, lignite | BA | 1980 - 2022 | ordinary transforming activity | Electricity | 3510:Electric power generation, transmission and distribution | D - Electricity, gas, steam and air conditioning supply | 66c93e71-f32b-4591-901c-55395db5c132 | ReferenceProduct | electricity, high voltage | 17100: Electrical energy | kWh | This product represents electrical energy measured in kWh. If electricity is taken from a market for electricity, the transmission infrastructure, country-specific losses and transformation losses (for markets for medium and low voltage) are included. Covers voltages above 24 kV.
039ce7ff-edba-4e2e-99d4-da681c4d3709 | electricity production, lignite | BA | 1980 - 2022 | ordinary transforming activity | Electricity | 3510:Electric power generation, transmission and distribution | D - Electricity, gas, steam and air conditioning supply | d0ecfe06-9a51-4bf0-95c5-7e91e84539bb | ByProduct | lignite ash | 39: Wastes or scraps | kg | 'lignite ash' is a solid waste under the category of industrial wastes. It is primarily generated in electricity and heat production. 'lignite ash' contain the following fractions: 100% lignite ash. By the database default (and per unit of reference product),'lignite ash' has 0% water on wet mass basis (100% dry matter) and it has no Carbon content. It has no heating value. This kind of by-product (recyclable or waste) is generated from ordinary transforming activities, and as such can be considered for modelling waste outputs of comparable composition. In the ecoinvent database, treatment option/s for this by-product include: deposition (opencast refill, sanitary landfill), thermal (municipal incineration). Based on the aforementioned treatments this by-product receives, it can be both a hazardous and a non-hazardous waste. This by-product can be modelled on two levels: treatment activity and market activity. The former one refers to the specific technology treating the by-product while the latter level represents a mix of treatments. Users are encouraged to inspect the modelling assumptions of the treatment activities and when selecting the market to additionally inspect the treatment mix. Collection and transportation of this by-product is accounted in the respective market activity, users are advised to inspect and modify the average transportation distances for a case specific modelling.
039ce7ff-edba-4e2e-99d4-da681c4d3709 | electricity production, lignite | BA | 1980 - 2022 | ordinary transforming activity | Electricity | 3510:Electric power generation, transmission and distribution | D - Electricity, gas, steam and air conditioning supply | cbe9c9dc-9b5e-40c0-a513-2db2d42e1b1f | ByProduct | residue from cooling tower | 39: Wastes or scraps | kg | 'residue from cooling tower' is a solid waste under the category of industrial wastes. It is primarily generated in chemicals production and heat and electricity production. 'residue from cooling tower' contain the following fractions: 100% cooling tower residue. By the database default (and per unit of reference product),'residue from cooling tower' has 30% water on wet mass basis (70% dry matter) and Carbon present is of only fossil origin (5.44% on a dry matter basis). It has no heating value. This kind of by-product (recyclable or waste) is generated from ordinary transforming activities, and as such can be considered for modelling waste outputs of comparable composition. In the ecoinvent database, treatment option/s for this by-product include: deposition (sanitary landfill). Based on the aforementioned treatments, this by-product receives, it is a non-hazardous waste. This by-product can be modelled on two levels: treatment activity and market activity. The former one refers to the specific technology treating the by-product while the latter level represents a mix of treatments. Users are encouraged to inspect the modelling assumptions of the treatment activities and when selecting the market to additionally inspect the treatment mix. Collection and transportation of this by-product is accounted in the respective market activity, users are advised to inspect and modify the average transportation distances for a case specific modelling.
5b5c53d5-aeb3-42a3-ab54-d2a2a92a69de | electricity production, hard coal, supercritical | ZA | 2016 - 2022 | ordinary transforming activity | Electricity | 3510:Electric power generation, transmission and distribution | D - Electricity, gas, steam and air conditioning supply | 66c93e71-f32b-4591-901c-55395db5c132 | ReferenceProduct | electricity, high voltage | 17100: Electrical energy | kWh | This product represents electrical energy measured in kWh. If electricity is taken from a market for electricity, the transmission infrastructure, country-specific losses and transformation losses (for markets for medium and low voltage) are included. Covers voltages above 24 kV.
5b5c53d5-aeb3-42a3-ab54-d2a2a92a69de | electricity production, hard coal, supercritical | ZA | 2016 - 2022 | ordinary transforming activity | Electricity | 3510:Electric power generation, transmission and distribution | D - Electricity, gas, steam and air conditioning supply | 76ab0018-e176-43e0-b42c-12e82b937fef | ByProduct | hard coal ash | 39: Wastes or scraps | kg | 'hard coal ash' is a solid waste under the category of industrial wastes. It is primarily generated in heat and elrctricity production but it is also generated in a wide range of activities in different sectors like chemicals production, minerals extraction, etc. 'hard coal ash' contain the following fractions: 100% ash from combustion of hard coal. By the database default (and per unit of reference product),'hard coal ash' has 0% water on wet mass basis (100% dry matter) and it has no Carbon content. It has no heating value. This kind of by-product (recyclable or waste) is generated from ordinary transforming activities, and as such can be considered for modelling waste outputs of comparable composition. In the ecoinvent database, treatment option/s for this by-product include: deposition (sanitary landfill, residual material landfill), thermal (municipal incineration). Based on the aforementioned treatments, this by-product receives, it can be both a hazardous and a non-hazardous waste. In addition, this by-product is used in the following processes: autoclaved aerated concrete block production; cement production, alternative constituents 21-35%; cement production, alternative constituents 45%; cement production, alternative constituents 6-20%; cement production, blast furnace slag 18-30% and 18-30% other alternative constituents; cement production, blast furnace slag 31-50% and 31-50% other alternative constituents; cement production, fly ash 21-35%; cement production, fly ash 6-20%; cement production, limestone 21-35%; cement production, pozzolana and fly ash 11-35%; cement production, pozzolana and fly ash 15-40%; cement production, pozzolana and fly ash 15-50%; cement production, pozzolana and fly ash 25-35%; cement production, pozzolana and fly ash 36-55%; cement production, pozzolana and fly ash 5-15%; cement production, pozzolana and fly ash 6-14%; cement production, sulphate resistant; clinker production; concrete production, 25MPa, ready-mix, exposure class XC1; concrete production, 25MPa, ready-mix, exposure class XC2; concrete production, 30MPa, ready-mix, exposure class XC3; concrete production, 30MPa, ready-mix, exposure classes XC3/XD2/XF1/XA1; flyash brick production. This by-product can be modelled on two levels: treatment activity and market activity. The former one refers to the specific technology treating the by-product while the latter level represents a mix of treatments. Users are encouraged to inspect the modelling assumptions of the treatment activities and when selecting the market to additionally inspect the treatment mix. Collection and transportation of this by-product is accounted in the respective market activity, users are advised to inspect and modify the average transportation distances for a case specific modelling.
73a53f23-c1ef-4f21-8d3a-8f0e07cf6f2a | market for antimony slag, water-quenched | GLO | 2017 - 2022 | market activity | Waste Treatment & Recycling | 3822:Treatment and disposal of hazardous waste | E - Water supply; sewerage, waste management and remediation activities | 61384fbc-1fa7-5778-9915-c65ea3cbc197 | ReferenceProduct | antimony slag, water-quenched | 39368: Waste and scrap of antimony and chromium | kg | "'antimony slag, water-quenched' is a solid waste under the category of industrial wastes. It is primarily generated in antimony production. 'antimony slag, water-quenched' contain the following fractions: 100% antimony slag. By the database default (and per unit of reference product), 'antimony slag, water-quenched' has 0% water on wet mass basis (100% dry matter) and it has no Carbon content. It has no heating value. This kind of by-product (recyclable or waste) is generated from ordinary transforming activities, and as such can be considered for modelling waste outputs of comparable composition. In the ecoinvent database, treatment option/s for this by-product include: deposition (residual material landfill). Based on the aforementioned treatments, this by-product receives, it is a hazardous waste. This by-product can be modelled on two levels: treatment activity and market activity. The former one refers to the specific technology treating the by-product while the latter level represents a mix of treatments. Users are encouraged to inspect the modelling assumptions of the treatment activities and when selecting the market to additionally inspect the treatment mix. Collection and transportation of this by-product is accounted in the respective market activity, users are advised to inspect and modify the average transportation distances for a case specific modelling."
980744dd-7728-4a39-a7b0-4d063eafc23f | chilli production | GLO | 2015 - 2022 | ordinary transforming activity | Agriculture & Animal Husbandry | 0128:Growing of spices, aromatic, drug and pharmaceutical crops | A - Agriculture, forestry and fishing | 6da04e2b-e9e9-5cc4-8227-a5b19b91b936 | ReferenceProduct | chilli | 01231: Chillies and peppers, green (Capsicum spp. and Pimenta spp.) | kg | The product 'chilli' is a spice/aromatic crop. It is a perennial crop.
94425c75-222f-48f3-9066-6e827e73ba45 | market for glass, for liquid crystal display | GLO | 2011 - 2022 | market activity | Minerals | 2310:Manufacture of glass and glass products | C - Manufacturing | 3080a9dc-6699-4f25-916e-79f0d4705d76 | ReferenceProduct | glass, for liquid crystal display | 3719: Other glass articles | kg | This product is used in the production of a liquid crystal (LCD) display. The glass is produced by preparation and sorting of cullets, melting, forming of LCD flat glass parts and cooling down. Main data are based on information in a US-EPA LCA study about LCD and CRT production. The data represent the respective efforts for a 15-inch LCD computer screen, as it is produced in Japan in the late 1990s.
1cc19117-7d38-41d7-9c43-8e27c33eeb43 | heat and power co-generation, natural gas, conventional power plant, 100MW electrical | HR | 1990 - 2022 | ordinary transforming activity | Heat; Electricity | 3510:Electric power generation, transmission and distribution | D - Electricity, gas, steam and air conditioning supply | 1125e767-7b5d-442e-81d6-9b0d3e1919ac | ReferenceProduct | heat, district or industrial, natural gas | 17300: Steam and hot water | MJ | This product represents heat measured in MJ. The heat is produced through the burning of natural gas in co-generation units, boilers and industrial furnaces. The dataset is targeted for district and industrial-scale heating.
1cc19117-7d38-41d7-9c43-8e27c33eeb43 | heat and power co-generation, natural gas, conventional power plant, 100MW electrical | HR | 1990 - 2022 | ordinary transforming activity | Heat; Electricity | 3510:Electric power generation, transmission and distribution | D - Electricity, gas, steam and air conditioning supply | 66c93e71-f32b-4591-901c-55395db5c132 | ByProduct | electricity, high voltage | 17100: Electrical energy | kWh | This product represents electrical energy measured in kWh. If electricity is taken from a market for electricity, the transmission infrastructure, country-specific losses and transformation losses (for markets for medium and low voltage) are included. Covers voltages above 24 kV.
1cc19117-7d38-41d7-9c43-8e27c33eeb43 | heat and power co-generation, natural gas, conventional power plant, 100MW electrical | HR | 1990 - 2022 | ordinary transforming activity | Heat; Electricity | 3510:Electric power generation, transmission and distribution | D - Electricity, gas, steam and air conditioning supply | cbe9c9dc-9b5e-40c0-a513-2db2d42e1b1f | ByProduct | residue from cooling tower | 39: Wastes or scraps | kg | 'residue from cooling tower' is a solid waste under the category of industrial wastes. It is primarily generated in chemicals production and heat and electricity production. 'residue from cooling tower' contain the following fractions: 100% cooling tower residue. By the database default (and per unit of reference product),'residue from cooling tower' has 30% water on wet mass basis (70% dry matter) and Carbon present is of only fossil origin (5.44% on a dry matter basis). It has no heating value. This kind of by-product (recyclable or waste) is generated from ordinary transforming activities, and as such can be considered for modelling waste outputs of comparable composition. In the ecoinvent database, treatment option/s for this by-product include: deposition (sanitary landfill). Based on the aforementioned treatments, this by-product receives, it is a non-hazardous waste. This by-product can be modelled on two levels: treatment activity and market activity. The former one refers to the specific technology treating the by-product while the latter level represents a mix of treatments. Users are encouraged to inspect the modelling assumptions of the treatment activities and when selecting the market to additionally inspect the treatment mix. Collection and transportation of this by-product is accounted in the respective market activity, users are advised to inspect and modify the average transportation distances for a case specific modelling.
2fc93106-722d-4e04-9c7b-6f3e1081d2fc | market for lead in car shredder residue | CH | 2018 - 2022 | market activity | Waste Treatment & Recycling | 3821:Treatment and disposal of non-hazardous waste | E - Water supply; sewerage, waste management and remediation activities | 4353d08b-bc28-419e-8a6c-d319d6e488a2 | ReferenceProduct | lead in car shredder residue | 39364: Waste and scrap of lead | kg | 'lead in car shredder residue' is a solid waste under the category of industrial wastes. It is primarily generated in maintenance/end-of-life of wood purse seiner and in automotive shredding treatment process. 'lead in car shredder residue' contain the following fractions: 50% lead in Automotive Shredder Residue (ASR) burnable and 50% lead in ASR inert. By the database default (and per unit of reference product),'lead in car shredder residue' has 0% water on wet mass basis (100% dry matter) and it has no Carbon content. It has no heating value. This kind of by-product (recyclable or waste) is generated from ordinary transforming activities, and as such can be considered for modelling waste outputs of comparable composition. In the ecoinvent database, treatment option/s for this by-product include: thermal (municipal incineration). Based on the aforementioned treatments, this by-product receives, it is a non-hazardous waste. This by-product can be modelled on two levels: treatment activity and market activity. The former one refers to the specific technology treating the by-product while the latter level represents a mix of treatments. Users are encouraged to inspect the modelling assumptions of the treatment activities and when selecting the market to additionally inspect the treatment mix. Collection and transportation of this by-product is accounted in the respective market activity, users are advised to inspect and modify the average transportation distances for a case specific modelling. | 007439-92-1
fd03b232-526f-5e5e-a10b-a7be09f5a402 | market for land use change, forest, intensive | BR-SP | 2017 - 2022 | market activity | Land Use | 0210:Silviculture and other forestry activities | A - Agriculture, forestry and fishing | 75edc073-be76-5bc1-82a1-7be1ce500aaa | ReferenceProduct | land use change, forest, intensive | 7: Financial and related services; real estate services; and rental and leasing services | ha | This represents the service of "land use change, forest, intensive". It models the air emissions associated with transforming and occupying 1 ha of land to be used as forest, intensive. The transformation can be split between change from annual cropland, perennial cropland, primary forest, secondary forest and grassland to forest, intensive. The transformation data (split) have regional variation so users are prompted to examine the relevant geographies that are of interested.
254e6494-b3cd-45a4-825f-ee2a45f53053 | market for NCA oxide | GLO | 2020 - 2022 | market activity | Chemicals; Electronics | 2011:Manufacture of basic chemicals | C - Manufacturing | 89e28693-8517-48b2-b6bd-e5dbda067dfc | ReferenceProduct | NCA oxide | 34220: Zinc oxide; zinc peroxide; chromium oxides and hydroxides; manganese oxides; iron oxides and hydroxides; earth[…] | kg | Nickel-cobalt-aluminium (NCA) oxide is the chemical active material within the positive electrode formulation in a lithium-ion battery cell. It is in form of powder, which is produced from the calcination of NCA hydroxide.
9ebdf764-c2f6-4ac8-a3f0-5cfdf8203d3c | electricity production, nuclear, pressure water reactor | BE | 1990 - 2022 | ordinary transforming activity | Electricity | 3510:Electric power generation, transmission and distribution | D - Electricity, gas, steam and air conditioning supply | 66c93e71-f32b-4591-901c-55395db5c132 | ReferenceProduct | electricity, high voltage | 17100: Electrical energy | kWh | This product represents electrical energy measured in kWh. If electricity is taken from a market for electricity, the transmission infrastructure, country-specific losses and transformation losses (for markets for medium and low voltage) are included. Covers voltages above 24 kV.
9ebdf764-c2f6-4ac8-a3f0-5cfdf8203d3c | electricity production, nuclear, pressure water reactor | BE | 1990 - 2022 | ordinary transforming activity | Electricity | 3510:Electric power generation, transmission and distribution | D - Electricity, gas, steam and air conditioning supply | 6666335b-58fd-4687-9e8e-4235d8dd7b20 | ByProduct | fly ash and scrubber sludge | 39: Wastes or scraps | kg | 'fly ash and scrubber sludge' is a solid waste under the category of industrial wastes. It is primarily generated in a wide range of activities in electricity and heat production and metals processing. 'fly ash and scrubber sludge' contain the following fractions: 100% separator sludge. By the database default (and per unit of reference product),'fly ash and scrubber sludge' has 90% water on wet mass basis (10% dry matter) and Carbon present is of only fossil origin (16.7% on a dry matter basis). It has a higher heating value of 0.9 MJ/kg . This kind of by-product (recyclable or waste) is generated from ordinary transforming activities, and as such can be considered for modelling waste outputs of comparable composition. In the ecoinvent database, treatment option/s for this by-product include: thermal (hazardous waste incineration). Based on the aforementioned treatments, this by-product receives, it is a hazardous waste. This by-product can be modelled on two levels: treatment activity and market activity. The former one refers to the specific technology treating the by-product while the latter level represents a mix of treatments. Users are encouraged to inspect the modelling assumptions of the treatment activities and when selecting the market to additionally inspect the treatment mix. Collection and transportation of this by-product is accounted in the respective market activity, users are advised to inspect and modify the average transportation distances for a case specific modelling.
9ebdf764-c2f6-4ac8-a3f0-5cfdf8203d3c | electricity production, nuclear, pressure water reactor | BE | 1990 - 2022 | ordinary transforming activity | Electricity | 3510:Electric power generation, transmission and distribution | D - Electricity, gas, steam and air conditioning supply | e5208079-1561-4537-a1f8-863db2702d0f | ByProduct | hazardous waste, for incineration | 39: Wastes or scraps | kg | 'hazardous waste, for incineration' is a solid waste under the category of industrial wastes. It can be sourced in many and various ways and therefore it can belong in all waste categories (commercial and institutional, industrial and construction and demolition). It is primarily generated in a wide range of activities in different sectors. 'hazardous waste, for incineration' contain the following fractions: 100% average hazardous waste average (e.g. soil contaminated with mineral oil, acids, solvents, emulsions with metals, oil mixtures from e.g., oil separator, non-metallic shredder residues, electrostatic precipitator ashes from waste incineration, wastes and distillation residues from organic synthesis, or road gutter sludge). By the database default (and per unit of reference product),'hazardous waste, for incineration' has 25% water on wet mass basis (75% dry matter) and Carbon present is of only fossil origin (55.47% on a dry matter basis). It has a lower heating value of 17 MJ/kg . This kind of by-product (recyclable or waste) is generated from ordinary transforming activities, and as such can be considered for modelling waste outputs of comparable composition. In the ecoinvent database, treatment option/s for this by-product include: thermal (hazardous waste incineration). Based on the aforementioned treatments, this by-product receives, it is a hazardous waste. This by-product can be modelled on two levels: treatment activity and market activity. The former one refers to the specific technology treating the by-product while the latter level represents a mix of treatments. Users are encouraged to inspect the modelling assumptions of the treatment activities and when selecting the market to additionally inspect the treatment mix. Collection and transportation of this by-product is accounted in the respective market activity, users are advised to inspect and modify the average transportation distances for a case specific modelling.
9ebdf764-c2f6-4ac8-a3f0-5cfdf8203d3c | electricity production, nuclear, pressure water reactor | BE | 1990 - 2022 | ordinary transforming activity | Electricity | 3510:Electric power generation, transmission and distribution | D - Electricity, gas, steam and air conditioning supply | 0e4b14c0-1ca8-4b85-81d9-0fe263803719 | ByProduct | low level radioactive waste | 33690: Other radioactive elements and isotopes and compounds; alloys, dispersions, ceramic products and mixtures cont[…] | m3 | 'low level radioactive waste' is a solid waste under the category of industrial wastes. It is primarily generated in electricity production and fuel processing. 'low level radioactive waste' contain the following fractions: 100% low level radioactive waste. By the database default (and per unit of reference product),'low level radioactive waste' has 0% water on wet mass basis (100% dry matter) and it has no Carbon content. It has no heating value. This kind of by-product (recyclable or waste) is generated from ordinary transforming activities, and as such can be considered for modelling waste outputs of comparable composition. In the ecoinvent database, treatment option/s for this by-product include: deposition (surface or trench deposit, interim storage), thermal (plasma torch incineration). Based on the aforementioned treatments, this by-product receives, it is a hazardous waste. This by-product can be modelled on two levels: treatment activity and market activity. The former one refers to the specific technology treating the by-product while the latter level represents a mix of treatments. Users are encouraged to inspect the modelling assumptions of the treatment activities and when selecting the market to additionally inspect the treatment mix. Collection and transportation of this by-product is accounted in the respective market activity, users are advised to inspect and modify the average transportation distances for a case specific modelling.
9ebdf764-c2f6-4ac8-a3f0-5cfdf8203d3c | electricity production, nuclear, pressure water reactor | BE | 1990 - 2022 | ordinary transforming activity | Electricity | 3510:Electric power generation, transmission and distribution | D - Electricity, gas, steam and air conditioning supply | da0a552f-5a2e-4a1c-b3ed-dd52439b3d84 | ByProduct | low level radioactive waste for final repository | 33690: Other radioactive elements and isotopes and compounds; alloys, dispersions, ceramic products and mixtures cont[…] | m3 | 'low level radioactive waste for final repository' is a solid waste under the category of industrial wastes. It is primarily generated in the treatment process of radioactive waste. 'low level radioactive waste for final repository' contain the following fractions: 100% low level radioactive waste. By the database default (and per unit of reference product),'low level radioactive waste for final repository' has 0% water on wet mass basis (100% dry matter) and it has no Carbon content. It has no heating value. This kind of by-product (recyclable or waste) is generated from ordinary transforming activities, and as such can be considered for modelling waste outputs of comparable composition. In the ecoinvent database, treatment option/s for this by-product include: deposition (final repository). Based on the aforementioned treatments, this by-product receives, it is a hazardous waste. This by-product can be modelled on two levels: treatment activity and market activity. The former one refers to the specific technology treating the by-product while the latter level represents a mix of treatments. Users are encouraged to inspect the modelling assumptions of the treatment activities and when selecting the market to additionally inspect the treatment mix. Collection and transportation of this by-product is accounted in the respective market activity, users are advised to inspect and modify the average transportation distances for a case specific modelling.
9ebdf764-c2f6-4ac8-a3f0-5cfdf8203d3c | electricity production, nuclear, pressure water reactor | BE | 1990 - 2022 | ordinary transforming activity | Electricity | 3510:Electric power generation, transmission and distribution | D - Electricity, gas, steam and air conditioning supply | 73d2fe81-b31b-4bfb-bea4-554ddf98296d | ByProduct | spent nuclear fuel | 33720: Spent (irradiated) fuel elements (cartridges) of nuclear reactors | kg | 'spent nuclear fuel' is a solid waste under the category of industrial wastes. It is primarily generated in electricity production from nuclear fuels. 'spent nuclear fuel' contain the following fractions: 100% spent nuclear fuel. By the database default (and per unit of reference product),'spent nuclear fuel' has 0% water on wet mass basis (100% dry matter) and it has no Carbon content. It has no heating value. This kind of by-product (recyclable or waste) is generated from ordinary transforming activities, and as such can be considered for modelling waste outputs of comparable composition. In the ecoinvent database, treatment option/s for this by-product include: chemical (reprocessing), mechanical (conditioning). Based on the aforementioned treatments, this by-product receives, it is a hazardous waste. This by-product can be modelled on two levels: treatment activity and market activity. The former one refers to the specific technology treating the by-product while the latter level represents a mix of treatments. Users are encouraged to inspect the modelling assumptions of the treatment activities and when selecting the market to additionally inspect the treatment mix. Collection and transportation of this by-product is accounted in the respective market activity, users are advised to inspect and modify the average transportation distances for a case specific modelling.
9ebdf764-c2f6-4ac8-a3f0-5cfdf8203d3c | electricity production, nuclear, pressure water reactor | BE | 1990 - 2022 | ordinary transforming activity | Electricity | 3510:Electric power generation, transmission and distribution | D - Electricity, gas, steam and air conditioning supply | 1b30b018-ac39-41f4-a9e0-92057eef8bb8 | ByProduct | waste mineral oil | 39990: Other wastes n.e.c. | kg | 'waste mineral oil' is a liquid waste under the category of industrial wastes. It is primarily generated in a wide range of industrial activities in many different sectors. 'waste mineral oil' contain the following fractions: 100% waste mineral oil. By the database default (and per unit of reference product),'waste mineral oil' has 10% water on wet mass basis (90% dry matter) and Carbon present is of only fossil origin (86.44% on a dry matter basis). It has a higher heating value of 41.8 MJ/kg . This kind of by-product (recyclable or waste) is generated from ordinary transforming activities, and as such can be considered for modelling waste outputs of comparable composition. In the ecoinvent database, treatment option/s for this by-product include: thermal (hazardous waste incineration). Based on the aforementioned treatments this by-product receives, it is a hazardous waste. In addition, this by-product is used in the following processes: clinker production. This by-product can be modelled on two levels: treatment activity and market activity. The former one refers to the specific technology treating the by-product while the latter level represents a mix of treatments. Users are encouraged to inspect the modelling assumptions of the treatment activities and when selecting the market to additionally inspect the treatment mix. Collection and transportation of this by-product is accounted in the respective market activity, users are advised to inspect and modify the average transportation distances for a case specific modelling.
26693be9-d205-4ea4-bcd1-1606da46cc4f | petrol production, 4% ETBE additive by volume, with ethanol from biomass | GLO | 2004 - 2022 | ordinary transforming activity | Fuels | 1920:Manufacture of refined petroleum products | C - Manufacturing | 55e9ffc8-235e-4938-8ef9-b902b4358fdc | ReferenceProduct | petrol, 4% ETBE additive by volume, with ethanol from biomass | 333: Petroleum oils and oils obtained from bituminous materials, other than crude; preparations n.e.c. containing by […] | kg | 'petrol, 4% ETBE additive by volume, with ethanol from biomass' is a fossil fuel with a calorific value of 42.24 MJ/kg. It is used as a liquid fuel and is sourced from petroleum refineries. Its main applications are in the following sectors: automotive, railroad, aviation, agricultural and military vehicle fuel. This exchange reprents a mix of 96 volume-% petroleum and 4 volume-% ethyl tert butyl ether (ETBE). ETBE is sourced from bioethanol. | 000637-92-3
30a50e44-4761-4fea-acd3-dd6cbb06aea2 | market for acetone cyanohydrin | GLO | 2011 - 2022 | market activity | Chemicals | 2013:Manufacture of plastics and synthetic rubber in primary forms | C - Manufacturing | 3b363d31-87f8-483f-9676-ab3221789dca | ReferenceProduct | acetone cyanohydrin | 341: Basic organic chemicals | kg | 'acetone cyanohydrin' is an organic substance with a CAS no. : 000075-86-5. It is called '2-hydroxy-2-methylpropanenitrile' under IUPAC naming and its molecular formula is: C4H7NO. It is liquid under normal conditions of temperature and pressure and has a pungent odour. It is modelled as a pure substance. Modelling this substance in a solution requires the user to add the solvent of their choice in their models. There is no publicly available information about the consumption of this substance on a consumer level. On industrial sites, the substance is used for the manufacture of products in the following sectors: chemicals (as an intermediate). | 000075-86-5
70235f51-fa1b-492f-b89a-2c160fe40363 | market for water works, capacity 1.1E10l/year | Europe without Switzerland | 2011 - 2022 | market activity | Infrastructure & Machinery; Water Supply | 4220:Construction of utility projects | F - Construction | 18eadf40-089b-441a-b868-5d07e9449992 | ReferenceProduct | water works, capacity 1.1E10l/year | 53253: Sewage and water treatment plants | unit | This is an immobile infrastructure, representing the construction of water works, capacity 1.1E10l/year. The infrastructure represents a medium-sized potable water conventional treatment plant of 30,000m3/day, with a lifetime of 60 years. It consists of coagulation and decantation, filtration and disinfection. The process includes building materials, their decommission and land use.
a8f004f5-09bc-4310-9055-9ff266b4caea | market for land tenure, arable land, measured as carbon net primary productivity, perennial crop | CN | 2010 - 2022 | market activity | Land Use | 0161:Support activities for crop production | A - Agriculture, forestry and fishing | 9b9edcf3-0539-4642-9516-0df642a5c41a | ReferenceProduct | land tenure, arable land, measured as carbon net primary productivity, perennial crop | 7: Financial and related services; real estate services; and rental and leasing services | kg | This is delivering the service of converting one type of land into another. Specifically here converting land to be used for perennial crop production. The service models the changes in carbon stocks due to the transformation of land. It is measured as kg of C net primary productvity (NPP) and represents the amount of land transformed to produce this NPP. There are five types of land (primary forest, secondary forest, grassland, annual crop and perennial crop) that are converted into land that is meant to be used for annual crop production. In a market, the mix of land tenure is country specific and thus users are prompted to inspect the regional composition for the specific land types converted into land for anual crop production.
95135726-b4f5-4df7-8b71-1aebbdbd9e1a | treatment of waste paint on metal, collection for final disposal | CH | 1994 - 2022 | ordinary transforming activity | Waste Treatment & Recycling | 3821:Treatment and disposal of non-hazardous waste | E - Water supply; sewerage, waste management and remediation activities | 4e758deb-57bd-45c6-96f6-9b4d25ba7a60 | ReferenceProduct | waste paint on metal | 39990: Other wastes n.e.c. | kg | 'waste paint on metal' is a solid waste under the category of construction and demolition wastes. It is primarily generated in various production and processing metal activities. 'waste paint on metal' contain the following fractions: 100% waste paint. By the database default (and per unit of reference product),'waste paint on metal' has 0% water on wet mass basis (100% dry matter) and Carbon present is of only fossil origin (65% on a dry matter basis). It has a higher heating value of 10.86 MJ/kg and a lower heating value of 10.14 MJ/kg . This kind of by-product (recyclable or waste) is generated from ordinary transforming activities, and as such can be considered for modelling waste outputs of comparable composition. In the ecoinvent database, this by-product is used in the following processes: treatment of waste paint on metal, collection for final disposal; treatment of waste paint on metal, sorting plant. Based on the aforementioned treatments, this by-product receives, it is a non-hazardous waste. This by-product can be modelled on two levels: treatment activity and market activity. The former one refers to the specific technology treating the by-product while the latter level represents a mix of treatments. Users are encouraged to inspect the modelling assumptions of the treatment activities and when selecting the market to additionally inspect the treatment mix. Collection and transportation of this by-product is accounted in the respective market activity, users are advised to inspect and modify the average transportation distances for a case specific modelling.
95135726-b4f5-4df7-8b71-1aebbdbd9e1a | treatment of waste paint on metal, collection for final disposal | CH | 1994 - 2022 | ordinary transforming activity | Waste Treatment & Recycling | 3821:Treatment and disposal of non-hazardous waste | E - Water supply; sewerage, waste management and remediation activities | cee6769c-ac58-45d5-9597-de2569031d74 | ByProduct | waste paint | 39: Wastes or scraps | kg | 'waste paint' is a solid waste under the category of industrial wastes. It is primarily generated in a wide range of production and maintenance activities in many different sectors. 'waste paint' contain the following fractions: 100% waste paint. By the database default (and per unit of reference product),'waste paint' has 0% water on wet mass basis (100% dry matter) and Carbon present is of only fossil origin (65% on a dry matter basis). It has a higher heating value of 10.86 MJ/kg and a lower heating value of 10.14 MJ/kg . This kind of by-product (recyclable or waste) is generated from ordinary transforming activities, and as such can be considered for modelling waste outputs of comparable composition. In the ecoinvent database, treatment option/s for this by-product include: deposition (inert material landfill, sanitary landfill), thermal (hazardous waste incineration, municipal incineration). Based on the aforementioned treatments this by-product receives, it can be both a hazardous and a non-hazardous waste. In addition, this by-product is used in the following processes: clinker production. This by-product can be modelled on two levels: treatment activity and market activity. The former one refers to the specific technology treating the by-product while the latter level represents a mix of treatments. Users are encouraged to inspect the modelling assumptions of the treatment activities and when selecting the market to additionally inspect the treatment mix. Collection and transportation of this by-product is accounted in the respective market activity, users are advised to inspect and modify the average transportation distances for a case specific modelling.
f3cd931f-3487-4662-a4af-8852d7de0f6b | market for sugar beet | CH | 2011 - 2022 | market activity | Agriculture & Animal Husbandry | 0113:Growing of vegetables and melons, roots and tubers | A - Agriculture, forestry and fishing | 560e69eb-413e-49db-8796-3dd103ae8888 | ReferenceProduct | sugar beet | 01801: Sugar beet | kg | The product 'sugar beet' is a vegetable. It is an annual crop.
2cfae13c-dd59-573f-8e14-35bc1f8434cc | land already in use, perennial cropland to perennial crop | BR-AM | 2014 - 2022 | ordinary transforming activity | Land Use | 0161:Support activities for crop production | A - Agriculture, forestry and fishing | 9b9edcf3-0539-4642-9516-0df642a5c41a | ReferenceProduct | land tenure, arable land, measured as carbon net primary productivity, perennial crop | 7: Financial and related services; real estate services; and rental and leasing services | kg | This is delivering the service of converting one type of land into another. Specifically here converting land to be used for perennial crop production. The service models the changes in carbon stocks due to the transformation of land. It is measured as kg of C net primary productvity (NPP) and represents the amount of land transformed to produce this NPP. There are five types of land (primary forest, secondary forest, grassland, annual crop and perennial crop) that are converted into land that is meant to be used for annual crop production. In a market, the mix of land tenure is country specific and thus users are prompted to inspect the regional composition for the specific land types converted into land for anual crop production.
407c3da5-d9cb-40d1-9fa3-b738d29b060c | market group for land use change, annual crop | BR | 2017 - 2022 | market group | Land Use | 0161:Support activities for crop production | A - Agriculture, forestry and fishing | 1d32b849-121f-4d23-853c-fa2bf55c42e9 | ReferenceProduct | land use change, annual crop | 7: Financial and related services; real estate services; and rental and leasing services | ha | This represents the service of "land use change, annual crop". It models the air emissions associated with transforming and occupying 1 ha of land to be used for an annual crop production. The transformation can be split between change from annual cropland, perennial cropland, primary forest, secondary forest and grassland to annual crop. The transformation data (split) have regional variation so users are prompted to examine the relevant geographies that are of interested.
d4aeda3f-fd64-408c-a370-772c94bc1313 | electricity production, deep geothermal | PT | 2015 - 2022 | ordinary transforming activity | Electricity | 3510:Electric power generation, transmission and distribution | D - Electricity, gas, steam and air conditioning supply | 66c93e71-f32b-4591-901c-55395db5c132 | ReferenceProduct | electricity, high voltage | 17100: Electrical energy | kWh | This product represents electrical energy measured in kWh. If electricity is taken from a market for electricity, the transmission infrastructure, country-specific losses and transformation losses (for markets for medium and low voltage) are included. Covers voltages above 24 kV.
5cd08dca-ee80-4868-be78-df72a187af62 | market for mine infrastructure, bauxite | GLO | 2011 - 2022 | market activity | Infrastructure & Machinery; Resource Extraction; Minerals | 4290:Construction of other civil engineering projects | F - Construction | 78b09546-7462-44dc-a6e4-0fb5ee027fa8 | ReferenceProduct | mine infrastructure, bauxite | 53261: Mining constructions | unit | This is an immobile infrastructure, representing the construction of a mine infrastructure, bauxite. The mine is used for bauxite mining. It is assumed to have a lifetime of 20 years and a yearly output of 1,000,000 tons. The process include infrastructure and their decommission (buildings with their land use and machines), but it does not include the land use for the mine itself nor that for the roads in the mine.
dcd51eed-6e0d-41b8-9391-bb0dbfbcf32a | wind turbine network connection construction, 4.5MW, onshore | GLO | 2008 - 2022 | ordinary transforming activity | Infrastructure & Machinery; Electricity | 2811:Manufacture of engines and turbines, except aircraft, vehicle and cycle eng | C - Manufacturing | 914f0d09-6e8c-409d-85aa-e0636247650a | ReferenceProduct | wind turbine network connection, 4.5MW, onshore | 462: Electricity distribution and control apparatus, and parts thereof | unit | This is an immobile infrastructure, representing the construction of a wind turbine network connection, 4.5MW, onshore. The infrastructure represents a network connection for wind turbines with 4.5MW, using a cable for the connection. It has a lifetime of 20 years. The process includes all main materials for the construcion their decommission and land use but it excludes energy use for assembly.
dcd51eed-6e0d-41b8-9391-bb0dbfbcf32a | wind turbine network connection construction, 4.5MW, onshore | GLO | 2008 - 2022 | ordinary transforming activity | Infrastructure & Machinery; Electricity | 2811:Manufacture of engines and turbines, except aircraft, vehicle and cycle eng | C - Manufacturing | 15442876-adcd-4acd-8f5b-bfca7ecab125 | ByProduct | electronics scrap from control units | 39: Wastes or scraps | kg | 'electronics scrap from control units' is a solid waste under the category of industrial wastes. It is primarily generated in end-of-life of control units. 'electronics scrap from control units' contain the following fractions: single fraction of used electronic equipment. By the database default (and per unit of reference product),'electronics scrap from control units' has 0% water on wet mass basis (100% dry matter) and Carbon present is of both fossil (33.71% on a dry matter basis), and non-fossil origin (0.01% on a dry matter basis). It has no heating value. This kind of by-product (recyclable or waste) is generated from ordinary transforming activities, and as such can be considered for modelling waste outputs of comparable composition. In the ecoinvent database, this by-product is used in the following processes: treatment of electronics scrap from control units. Based on the aforementioned treatments, this by-product receives, it is a non-hazardous waste. This by-product can be modelled on two levels: treatment activity and market activity. The former one refers to the specific technology treating the by-product while the latter level represents a mix of treatments. Users are encouraged to inspect the modelling assumptions of the treatment activities and when selecting the market to additionally inspect the treatment mix. Collection and transportation of this by-product is accounted in the respective market activity, users are advised to inspect and modify the average transportation distances for a case specific modelling.
dcd51eed-6e0d-41b8-9391-bb0dbfbcf32a | wind turbine network connection construction, 4.5MW, onshore | GLO | 2008 - 2022 | ordinary transforming activity | Infrastructure & Machinery; Electricity | 2811:Manufacture of engines and turbines, except aircraft, vehicle and cycle eng | C - Manufacturing | d7432632-40dc-4af8-8125-cb70dd9742c5 | ByProduct | iron scrap, unsorted | 39310: Slag, dross, scalings and other waste from the manufacture of iron or steel | kg | 'iron scrap, unsorted' is a solid waste under the category of industrial wastes. It can be sourced in many and various ways and therefore it can belong in the following waste categories: construction and demolition. It is primarily generated in construction activities and metal production. 'iron scrap, unsorted' contain the following fractions: 100% unsorted iron scrap. By the database default (and per unit of reference product),'iron scrap, unsorted' has 0% water on wet mass basis (100% dry matter) and it has no Carbon content. It has no heating value. This kind of by-product (recyclable or waste) is generated from ordinary transforming activities, and as such can be considered for modelling waste outputs of comparable composition. In the ecoinvent database, this by-product is used in the following processes: iron(III) chloride production, without water, in 12% iron solution state; iron(III) chloride production, without water, in 14% iron solution state; sorting and pressing of iron scrap; steel production, electric, low-alloyed. This by-product can be modelled on two levels: treatment activity and market activity. The former one refers to the specific technology treating the by-product while the latter level represents a mix of treatments. Users are encouraged to inspect the modelling assumptions of the treatment activities and when selecting the market to additionally inspect the treatment mix. Collection and transportation of this by-product is accounted in the respective market activity, users are advised to inspect and modify the average transportation distances for a case specific modelling.
dcd51eed-6e0d-41b8-9391-bb0dbfbcf32a | wind turbine network connection construction, 4.5MW, onshore | GLO | 2008 - 2022 | ordinary transforming activity | Infrastructure & Machinery; Electricity | 2811:Manufacture of engines and turbines, except aircraft, vehicle and cycle eng | C - Manufacturing | adb8247d-8bbd-45aa-b111-289d0e5e2307 | ByProduct | scrap copper | 39361: Waste and scrap of copper | kg | 'scrap copper' is a solid waste under the category of industrial wastes. It can be sourced in many and various ways and therefore it can belong in the following waste categories: construction and demolition. It is primarily generated in a wide range of production activities in many different sectors. 'scrap copper' contain the following fractions: 100% wiring copper. By the database default (and per unit of reference product),'scrap copper' has 0% water on wet mass basis (100% dry matter) and it has no Carbon content. It has no heating value. This kind of by-product (recyclable or waste) is generated from ordinary transforming activities, and as such can be considered for modelling waste outputs of comparable composition. In the ecoinvent database, treatment option/s for this by-product include: thermal (municipal incineration). Based on the aforementioned treatments, this by-product receives, it is a non-hazardous waste. This by-product can be modelled on two levels: treatment activity and market activity. The former one refers to the specific technology treating the by-product while the latter level represents a mix of treatments. Users are encouraged to inspect the modelling assumptions of the treatment activities and when selecting the market to additionally inspect the treatment mix. Collection and transportation of this by-product is accounted in the respective market activity, users are advised to inspect and modify the average transportation distances for a case specific modelling. | 007440-50-8
dcd51eed-6e0d-41b8-9391-bb0dbfbcf32a | wind turbine network connection construction, 4.5MW, onshore | GLO | 2008 - 2022 | ordinary transforming activity | Infrastructure & Machinery; Electricity | 2811:Manufacture of engines and turbines, except aircraft, vehicle and cycle eng | C - Manufacturing | d1a4a803-c563-4740-84cf-3c21a488bd74 | ByProduct | scrap steel | 39310: Slag, dross, scalings and other waste from the manufacture of iron or steel | kg | 'scrap steel' is a solid waste under the category of industrial wastes. It can be sourced in many and various ways and therefore it can belong in the following waste categories: construction and demolition. It is primarily generated in a wide range of production activities in many different sectors. 'scrap steel' contain the following fractions: 100& steel scrap. By the database default (and per unit of reference product),'scrap steel' has 0% water on wet mass basis (100% dry matter) and it has no Carbon content. It has no heating value. This kind of by-product (recyclable or waste) is generated from ordinary transforming activities, and as such can be considered for modelling waste outputs of comparable composition. In the ecoinvent database, treatment option/s for this by-product include: deposition (inert material landfill), thermal (municipal incineration). Based on the aforementioned treatments, this by-product receives, it is a non-hazardous waste. In addition, this by-product is used in the following processes: clinker production. This by-product can be modelled on two levels: treatment activity and market activity. The former one refers to the specific technology treating the by-product while the latter level represents a mix of treatments. Users are encouraged to inspect the modelling assumptions of the treatment activities and when selecting the market to additionally inspect the treatment mix. Collection and transportation of this by-product is accounted in the respective market activity, users are advised to inspect and modify the average transportation distances for a case specific modelling. | 007439-89-6
dcd51eed-6e0d-41b8-9391-bb0dbfbcf32a | wind turbine network connection construction, 4.5MW, onshore | GLO | 2008 - 2022 | ordinary transforming activity | Infrastructure & Machinery; Electricity | 2811:Manufacture of engines and turbines, except aircraft, vehicle and cycle eng | C - Manufacturing | 48f6b7c9-093b-4dd0-bf0d-9ba54b4c2d22 | ByProduct | waste concrete, not reinforced | 39: Wastes or scraps | kg | 'waste concrete, not reinforced' is a solid waste under the category of construction and demolition wastes. It is primarily generated in construction and demolition of building infrastructure. 'waste concrete, not reinforced' contain the following fractions: 100% inert waste (concrete). By the database default (and per unit of reference product),'waste concrete, not reinforced' has 0% water on wet mass basis (100% dry matter) and it has no Carbon content. It has no heating value. This kind of by-product (recyclable or waste) is generated from ordinary transforming activities, and as such can be considered for modelling waste outputs of comparable composition. In the ecoinvent database, this by-product is used in the following processes: treatment of waste concrete, not reinforced, collection for final disposal; treatment of waste concrete, not reinforced, recycling; treatment of waste concrete, not reinforced, sorting plant. Based on the aforementioned treatments, this by-product receives, it is a non-hazardous waste. This by-product can be modelled on two levels: treatment activity and market activity. The former one refers to the specific technology treating the by-product while the latter level represents a mix of treatments. Users are encouraged to inspect the modelling assumptions of the treatment activities and when selecting the market to additionally inspect the treatment mix. Collection and transportation of this by-product is accounted in the respective market activity, users are advised to inspect and modify the average transportation distances for a case specific modelling.
dcd51eed-6e0d-41b8-9391-bb0dbfbcf32a | wind turbine network connection construction, 4.5MW, onshore | GLO | 2008 - 2022 | ordinary transforming activity | Infrastructure & Machinery; Electricity | 2811:Manufacture of engines and turbines, except aircraft, vehicle and cycle eng | C - Manufacturing | 1b30b018-ac39-41f4-a9e0-92057eef8bb8 | ByProduct | waste mineral oil | 39990: Other wastes n.e.c. | kg | 'waste mineral oil' is a liquid waste under the category of industrial wastes. It is primarily generated in a wide range of industrial activities in many different sectors. 'waste mineral oil' contain the following fractions: 100% waste mineral oil. By the database default (and per unit of reference product),'waste mineral oil' has 10% water on wet mass basis (90% dry matter) and Carbon present is of only fossil origin (86.44% on a dry matter basis). It has a higher heating value of 41.8 MJ/kg . This kind of by-product (recyclable or waste) is generated from ordinary transforming activities, and as such can be considered for modelling waste outputs of comparable composition. In the ecoinvent database, treatment option/s for this by-product include: thermal (hazardous waste incineration). Based on the aforementioned treatments this by-product receives, it is a hazardous waste. In addition, this by-product is used in the following processes: clinker production. This by-product can be modelled on two levels: treatment activity and market activity. The former one refers to the specific technology treating the by-product while the latter level represents a mix of treatments. Users are encouraged to inspect the modelling assumptions of the treatment activities and when selecting the market to additionally inspect the treatment mix. Collection and transportation of this by-product is accounted in the respective market activity, users are advised to inspect and modify the average transportation distances for a case specific modelling.
dcd51eed-6e0d-41b8-9391-bb0dbfbcf32a | wind turbine network connection construction, 4.5MW, onshore | GLO | 2008 - 2022 | ordinary transforming activity | Infrastructure & Machinery; Electricity | 2811:Manufacture of engines and turbines, except aircraft, vehicle and cycle eng | C - Manufacturing | 9219c94a-7a25-4a4c-b25d-c096fdd50d47 | ByProduct | waste polyvinylchloride | 39270: Waste, parings and scrap of plastics | kg | 'waste polyvinylchloride' is a solid waste under the category of construction and demolition wastes. It can be sourced in many and various ways and therefore it can belong in all waste categories (commercial and institutional, industrial and construction and demolition). It is primarily generated in a wide range of production activities in many different sectors, like building infrastructure, metal processing, electric apparatuses, heavy machinery, etc. 'waste polyvinylchloride' contain the following fractions: 100% waste polyvinylchloride (PVC). By the database default (and per unit of reference product),'waste polyvinylchloride' has 0.2% water on wet mass basis (99.8% dry matter) and Carbon present is of only fossil origin (44.09% on a dry matter basis). It has a higher heating value of 21.67 MJ/kg . This kind of by-product (recyclable or waste) is generated from ordinary transforming activities, and as such can be considered for modelling waste outputs of comparable composition. In the ecoinvent database, treatment option/s for this by-product include: deposition (sanitary landfill, unsanitary landfill), thermal (municipal incineration), uncontrolled forms of disposal (open dump, open burning). Based on the aforementioned treatments, this by-product receives, it is a non-hazardous waste. This by-product can be modelled on two levels: treatment activity and market activity. The former one refers to the specific technology treating the by-product while the latter level represents a mix of treatments. Users are encouraged to inspect the modelling assumptions of the treatment activities and when selecting the market to additionally inspect the treatment mix. Collection and transportation of this by-product is accounted in the respective market activity, users are advised to inspect and modify the average transportation distances for a case specific modelling. | 009002-86-2
c0839f23-2364-46a2-bc05-ab223c223cb5 | bamboo pole production | CN | 2010 - 2022 | ordinary transforming activity | Wood | 162:Manufacture of products of wood, cork, straw and plaiting materials | C - Manufacturing | f31957b8-d8b1-4a37-8044-5c15c3440857 | ReferenceProduct | bamboo pole | 31212: Wood, continuously shaped along any of its edges or faces (including strips and friezes for parquet flooring, […] | kg | Bamboo poles are produced from bamboo culms and are usually trimmed to between 4 and 6 m, dried to a water content of u = 20 % and treated against fungi and pests using boric acid. Bamboo poles can be used directly for the construction of columns, beams, or struts and are also the main input for other bamboo-based construction materials
c0839f23-2364-46a2-bc05-ab223c223cb5 | bamboo pole production | CN | 2010 - 2022 | ordinary transforming activity | Wood | 162:Manufacture of products of wood, cork, straw and plaiting materials | C - Manufacturing | 2cc3429c-8ff1-419f-9ce2-0e16b9e58ce4 | ByProduct | waste bamboo residues | 3928: Sawdust and wood waste and scrap | kg | 'waste bamboo residues' is a solid waste under the category of industrial wastes. It is primarily generated in bamboo pole, flattened bamboo, and woven bamboo mat production activities. 'waste bamboo residues' contain the following fractions: 100% bamboo residues . By the database default (and per unit of reference product),'waste bamboo residues' has 44.4444444444444% water on wet mass basis (55.5555555555556% dry matter) and Carbon present is of only non-fossil origin (49.4% on a dry matter basis). It has a higher heating value of 18.146 MJ/kg and a lower heating value of 17.68 MJ/kg . This kind of by-product (recyclable or waste) is generated in a specific treatment process, and as such is not intended to be used as for modelling waste outputs from other activities. In the ecoinvent database, treatment option/s for this by-product include: uncontrolled forms of disposal (open burning). Based on the aforementioned treatments, this by-product receives, it is a non-hazardous waste. This by-product can be modelled on two levels: treatment activity and market activity. The former one refers to the specific technology treating the by-product while the latter level represents a mix of treatments. Users are encouraged to inspect the modelling assumptions of the treatment activities and when selecting the market to additionally inspect the treatment mix. Collection and transportation of this by-product is accounted in the respective market activity, users are advised to inspect and modify the average transportation distances for a case specific modelling.
c0839f23-2364-46a2-bc05-ab223c223cb5 | bamboo pole production | CN | 2010 - 2022 | ordinary transforming activity | Wood | 162:Manufacture of products of wood, cork, straw and plaiting materials | C - Manufacturing | a7abd72a-4d9c-4f99-abfc-3de79d425a96 | ByProduct | wood ash mixture, pure | 3928: Sawdust and wood waste and scrap | kg | 'wood ash mixture, pure' is a solid waste under the category of industrial wastes. It is primarily generated in heat generation from wood, as well as production and processing activities from different kind of wood e.g. tissue paper, particleboard, laminated timber, hardwood board, etc. 'wood ash mixture, pure' contain the following fractions: 100% ash from combustion of wood. By the database default (and per unit of reference product),'wood ash mixture, pure' has 0% water on wet mass basis (100% dry matter) and Carbon present is of only non-fossil origin (1.2% on a dry matter basis). It has no heating value. This kind of by-product (recyclable or waste) is generated from ordinary transforming activities, and as such can be considered for modelling waste outputs of comparable composition. In the ecoinvent database, treatment option/s for this by-product include: deposition (sanitary landfill, landfarming), thermal (municipal incineration). Based on the aforementioned treatments, this by-product receives, it is a non-hazardous waste. This by-product can be modelled on two levels: treatment activity and market activity. The former one refers to the specific technology treating the by-product while the latter level represents a mix of treatments. Users are encouraged to inspect the modelling assumptions of the treatment activities and when selecting the market to additionally inspect the treatment mix. Collection and transportation of this by-product is accounted in the respective market activity, users are advised to inspect and modify the average transportation distances for a case specific modelling.
72f6d0db-0e83-4f2e-9527-f634c7e95e6a | market group for electricity, low voltage | BR | 2015 - 2022 | market group | Electricity | 3510:Electric power generation, transmission and distribution | D - Electricity, gas, steam and air conditioning supply | d69294d7-8d64-4915-a896-9996a014c410 | ReferenceProduct | electricity, low voltage | 17100: Electrical energy | kWh | This product represents electrical energy measured in kWh. If electricity is taken from a market for electricity, the transmission infrastructure, country-specific losses and transformation losses (for markets for medium and low voltage) are included. Covers voltages below 1 kV.
4e7d9235-e1b7-59fa-a286-eb4503f8334d | market for inorganic nitrogen fertiliser, as N | BD | 2016 - 2022 | market activity | Agriculture & Animal Husbandry | 0161:Support activities for crop production | A - Agriculture, forestry and fishing | f5707bdf-f7e2-479b-b3ea-99c04de8a927 | ReferenceProduct | inorganic nitrogen fertiliser, as N | 3461: Mineral or chemical fertilizers, nitrogenous | kg | 'inorganic nitrogen fertiliser, as N' is an inorganic substance with a CAS no. : . It is called 'which is supplying the nutrient of Nitrogen to plants' under IUPAC naming and its molecular formula is: . It is mostly solid (else liquid) under normal conditions of temperature and pressure. The product represents an equivalent form of Nitrogen that is present in the fertiliser and is expressed as a mass of pure nitrogen (N). Modelling this substance in a solution requires the user to add the solvent of their choice in their models. There is no publicly available information about the consumption of this substance on a consumer level. There is no publicly available information about the consumption of this substance on industrial sites. Based on EU regulations (REGULATION (EU) 2019/1009), if this substance would be used as fertiliser, it could be labelled as N-P-K of: the N-P-K can vary depending on the fertiliser.
0ab04531-d195-42df-b645-1a11bbfd24df | treatment of sewage sludge, 97% water, WWT, WW from maize starch production, landfarming | GLO | 2000 - 2022 | ordinary transforming activity | Waste Treatment & Recycling | 3821:Treatment and disposal of non-hazardous waste | E - Water supply; sewerage, waste management and remediation activities | 4789dfbe-ec30-402f-8748-5ebec9275f71 | ReferenceProduct | sewage sludge, 97% water, WWT, WW from maize starch production | 39920: Sewage sludge | kg | 'sewage sludge, 97% water, WWT, WW from maize starch production' is a liquid waste under the category of industrial wastes. This sewage sludge is produced exclusively in the wastewater treatment of 'WW from maize starch production'. The composition of the sewage sludge, is specific to and dependent on the original composition of 'WW from maize starch production'. 'sewage sludge, 97% water, WWT, WW from maize starch production' contain the following fractions: 100% sewage sludge with 97% water content. By the database default (and per unit of reference product),'sewage sludge, 97% water, WWT, WW from maize starch production' has 97% water on wet mass basis (3% dry matter) and Carbon present is of both fossil (0.72% on a dry matter basis), and non-fossil origin (39.12% on a dry matter basis). It has a higher heating value of 14.03 MJ/kg . This kind of by-product (recyclable or waste) is generated in a specific treatment process, and as such is not intended to be used as for modelling waste outputs from other activities. In the ecoinvent database, treatment option/s for this by-product include: deposition (landfarming). Based on the aforementioned treatments, this by-product receives, it is a non-hazardous waste. This by-product can be modelled on two levels: treatment activity and market activity. The former one refers to the specific technology treating the by-product while the latter level represents a mix of treatments. Users are encouraged to inspect the modelling assumptions of the treatment activities and when selecting the market to additionally inspect the treatment mix. Collection and transportation of this by-product is accounted in the respective market activity, users are advised to inspect and modify the average transportation distances for a case specific modelling. 'sewage sludge, 97% water, WWT, WW from maize starch production' is a liquid waste under the category of industrial wastes. This sewage sludge is produced exclusively in the wastewater treatment of 'WW from maize starch production'. The composition of the sewage sludge, is specific to and dependent on the original composition of 'WW from maize starch production'. 'sewage sludge, 97% water, WWT, WW from maize starch production' contain the following fractions: 100% sewage sludge with 97% water content. By the database default (and per unit of reference product),'sewage sludge, 97% water, WWT, WW from maize starch production' has 97% water on wet mass basis (3% dry matter) and Carbon present is of both fossil (0.72% on a dry matter basis), and non-fossil origin (39.12% on a dry matter basis). It has a higher heating value of 14.03 MJ/kg . This kind of by-product (recyclable or waste) is generated in a specific treatment process, and as such is not intended to be used as for modelling waste outputs from other activities. In the ecoinvent database, treatment option/s for this by-product include: deposition (landfarming). Based on the aforementioned treatments, this by-product receives, it is a non-hazardous waste. This by-product can be modelled on two levels: treatment activity and market activity. The former one refers to the specific technology treating the by-product while the latter level represents a mix of treatments. Users are encouraged to inspect the modelling assumptions of the treatment activities and when selecting the market to additionally inspect the treatment mix. Collection and transportation of this by-product is accounted in the respective market activity, users are advised to inspect and modify the average transportation distances for a case specific modelling.
0ab04531-d195-42df-b645-1a11bbfd24df | treatment of sewage sludge, 97% water, WWT, WW from maize starch production, landfarming | GLO | 2000 - 2022 | ordinary transforming activity | Waste Treatment & Recycling | 3821:Treatment and disposal of non-hazardous waste | E - Water supply; sewerage, waste management and remediation activities | 60e40c5e-8a0e-52f7-8c7f-2664ac536903 | ByProduct | organic nitrogen fertiliser, as N | 34659: Fertilizers n.e.c. | kg | 'organic nitrogen fertiliser, as N' is an organic substance with a CAS no. : . It is called 'which is supplying the nutrient of Nitrogen to plants' under IUPAC naming and its molecular formula is: . It is mostly solid (else liquid) under normal conditions of temperature and pressure. The product represents an equivalent form of Nitrogen that is present in the fertiliser and is expressed as a mass of pure nitrogen (N). Modelling this substance in a solution requires the user to add the solvent of their choice in their models. There is no publicly available information about the consumption of this substance on a consumer level. There is no publicly available information about the consumption of this substance on industrial sites. Based on EU regulations (REGULATION (EU) 2019/1009), if this substance would be used as fertiliser, it could be labelled as N-P-K of: the N-P-K can vary depending on the fertiliser.
0ab04531-d195-42df-b645-1a11bbfd24df | treatment of sewage sludge, 97% water, WWT, WW from maize starch production, landfarming | GLO | 2000 - 2022 | ordinary transforming activity | Waste Treatment & Recycling | 3821:Treatment and disposal of non-hazardous waste | E - Water supply; sewerage, waste management and remediation activities | 6dbeade5-eb8e-5666-b681-f479757cfd86 | ByProduct | organic phosphorus fertiliser, as P2O5 | 34659: Fertilizers n.e.c. | kg | 'organic phosphorus fertiliser, as P2O5' is an organic substance with a CAS no. : . It is called 'which is supplying the nutrient of Phosphorus to the plants' under IUPAC naming and its molecular formula is: . It is mostly solid (else liquid) under normal conditions of temperature and pressure. The product represents an equivalent form of Phosphorus that is present in the fertiliser and is expressed as a mass of pure phosphorus pentoxide (P2O5). Modelling this substance in a solution requires the user to add the solvent of their choice in their models. There is no publicly available information about the consumption of this substance on a consumer level. There is no publicly available information about the consumption of this substance on industrial sites. Based on EU regulations (REGULATION (EU) 2019/1009), if this substance would be used as fertiliser, it could be labelled as N-P-K of: the N-P-K can vary depending on the fertiliser.
49b1cfd4-252c-41e6-a921-1bf39500242d | electricity production, natural gas, conventional power plant | CN-GD | 1990 - 2022 | ordinary transforming activity | Electricity | 3510:Electric power generation, transmission and distribution | D - Electricity, gas, steam and air conditioning supply | 66c93e71-f32b-4591-901c-55395db5c132 | ReferenceProduct | electricity, high voltage | 17100: Electrical energy | kWh | This product represents electrical energy measured in kWh. If electricity is taken from a market for electricity, the transmission infrastructure, country-specific losses and transformation losses (for markets for medium and low voltage) are included. Covers voltages above 24 kV.
49b1cfd4-252c-41e6-a921-1bf39500242d | electricity production, natural gas, conventional power plant | CN-GD | 1990 - 2022 | ordinary transforming activity | Electricity | 3510:Electric power generation, transmission and distribution | D - Electricity, gas, steam and air conditioning supply | cbe9c9dc-9b5e-40c0-a513-2db2d42e1b1f | ByProduct | residue from cooling tower | 39: Wastes or scraps | kg | 'residue from cooling tower' is a solid waste under the category of industrial wastes. It is primarily generated in chemicals production and heat and electricity production. 'residue from cooling tower' contain the following fractions: 100% cooling tower residue. By the database default (and per unit of reference product),'residue from cooling tower' has 30% water on wet mass basis (70% dry matter) and Carbon present is of only fossil origin (5.44% on a dry matter basis). It has no heating value. This kind of by-product (recyclable or waste) is generated from ordinary transforming activities, and as such can be considered for modelling waste outputs of comparable composition. In the ecoinvent database, treatment option/s for this by-product include: deposition (sanitary landfill). Based on the aforementioned treatments, this by-product receives, it is a non-hazardous waste. This by-product can be modelled on two levels: treatment activity and market activity. The former one refers to the specific technology treating the by-product while the latter level represents a mix of treatments. Users are encouraged to inspect the modelling assumptions of the treatment activities and when selecting the market to additionally inspect the treatment mix. Collection and transportation of this by-product is accounted in the respective market activity, users are advised to inspect and modify the average transportation distances for a case specific modelling.
ae0ae4fd-6a53-4064-ab25-f8d8ddf17fd3 | market for operation, computer, laptop, active mode | GLO | 2011 - 2022 | market activity | Electronics | 8219:Photocopying, document preparation and other specialized office support act | N - Administrative and support service activities | c2019cb4-7797-4efd-b9fa-67925d5dea61 | ReferenceProduct | operation, computer, laptop, active mode | 85: Support services | hour | The 'operation, computer, laptop, active mode' is delivering the service of operation of a laptop computer in active mode for one hour of use. The laptop is assumed to have an average electricity consumption of 19W, a lifetime of 4 years and 6.5 hours of active mode every day. The operation includes the use of laptop computer and the electricity consumption.
bfbd39c6-a6d9-4531-a8f0-613586544098 | market for clinker | ZA | 2017 - 2022 | market activity | Cement & Concrete | 2394:Manufacture of cement, lime and plaster | C - Manufacturing | 1f41586d-0d8a-4c7c-8473-dd8351bab538 | ReferenceProduct | clinker | 37430: Cement clinkers | kg | The product "clinker" represents Portland cement clinker, also known as cement clinker or just clinker. Crystallised calcium silicates that are rich in calcium oxide and can rapidly react with the mixing water make up at least two-thirds of the commercial portland cement clinker. The cement industry uses limestone, marl and clay for producing clinker. Therefore the raw material mixture is calcined in a rotary kiln. Clinker is then used as an important component for the production of cement. The difference between clinker and quicklime used for products in the binding agent industry is mainly the calcination temperature which is a maximum of 1450ºC for clinker and a maximum of 1200ºC for quicklime.
9a847dfa-f69c-44a4-b2ab-80501cc59e59 | aluminium production, primary, ingot | IAI Area, Asia, without China and GCC | 2015 - 2022 | ordinary transforming activity | Metals | 2420:Manufacture of basic precious and other non-ferrous metals | C - Manufacturing | 44defed2-3dc7-4d59-b3bc-23dacf1b9140 | ReferenceProduct | aluminium, primary, ingot | 41431: Unwrought aluminium | kg | 'aluminium, primary, ingot' is a metal. It is soft, non-magnetic and ductile with silvery gray metallic appearance while it is a post-transition metal. It is a direct product from electrolytic process. It is in a form of ingots. It can be used in the following applications and/or processes: automotive, household appliances, construction, mechanics and household goods. | 007429-90-5
9a847dfa-f69c-44a4-b2ab-80501cc59e59 | aluminium production, primary, ingot | IAI Area, Asia, without China and GCC | 2015 - 2022 | ordinary transforming activity | Metals | 2420:Manufacture of basic precious and other non-ferrous metals | C - Manufacturing | 81efea43-cfa0-43aa-bae1-698701967ffb | ByProduct | dross from Al electrolysis | 39: Wastes or scraps | kg | 'dross from Al electrolysis' is a solid waste under the category of industrial wastes. It is primarily generated in aluminium production activities. 'dross from Al electrolysis' contain the following fractions: 100% dross, aluminium electrolysis;. By the database default (and per unit of reference product),'dross from Al electrolysis' has 0% water on wet mass basis (100% dry matter) and Carbon present is of only fossil origin (0.75% on a dry matter basis). It has no heating value. This kind of by-product (recyclable or waste) is generated from ordinary transforming activities, and as such can be considered for modelling waste outputs of comparable composition. In the ecoinvent database, treatment option/s for this by-product include: deposition (residual material landfill). Based on the aforementioned treatments, this by-product receives, it is a hazardous waste. This by-product can be modelled on two levels: treatment activity and market activity. The former one refers to the specific technology treating the by-product while the latter level represents a mix of treatments. Users are encouraged to inspect the modelling assumptions of the treatment activities and when selecting the market to additionally inspect the treatment mix. Collection and transportation of this by-product is accounted in the respective market activity, users are advised to inspect and modify the average transportation distances for a case specific modelling.
9a847dfa-f69c-44a4-b2ab-80501cc59e59 | aluminium production, primary, ingot | IAI Area, Asia, without China and GCC | 2015 - 2022 | ordinary transforming activity | Metals | 2420:Manufacture of basic precious and other non-ferrous metals | C - Manufacturing | 82fc8ffd-e1f4-4a11-ac26-6734d9b2fe89 | ByProduct | filter dust from Al electrolysis | 39990: Other wastes n.e.c. | kg | 'filter dust from Al electrolysis' is a solid waste under the category of industrial wastes. It is primarily generated in metal production and processing activities. 'filter dust from Al electrolysis' contain the following fractions: 100% filter dust, aluminium electrolysis. By the database default (and per unit of reference product),'filter dust from Al electrolysis' has 0% water on wet mass basis (100% dry matter) and Carbon present is of only fossil origin (11.59% on a dry matter basis). It has a lower heating value of 0.18 MJ/kg . This kind of by-product (recyclable or waste) is generated from ordinary transforming activities, and as such can be considered for modelling waste outputs of comparable composition. In the ecoinvent database, treatment option/s for this by-product include: deposition (residual material landfill). Based on the aforementioned treatments, this by-product receives, it is a hazardous waste. This by-product can be modelled on two levels: treatment activity and market activity. The former one refers to the specific technology treating the by-product while the latter level represents a mix of treatments. Users are encouraged to inspect the modelling assumptions of the treatment activities and when selecting the market to additionally inspect the treatment mix. Collection and transportation of this by-product is accounted in the respective market activity, users are advised to inspect and modify the average transportation distances for a case specific modelling.
9a847dfa-f69c-44a4-b2ab-80501cc59e59 | aluminium production, primary, ingot | IAI Area, Asia, without China and GCC | 2015 - 2022 | ordinary transforming activity | Metals | 2420:Manufacture of basic precious and other non-ferrous metals | C - Manufacturing | 240c1a3c-1aba-4528-afc3-3f27f56583be | ByProduct | inert waste, for final disposal | 39: Wastes or scraps | kg | 'inert waste, for final disposal' is a solid waste under the category of construction and demolition wastes. It can be sourced in many and various ways and therefore it can belong in the following waste categories: industrial. It is primarily generated in a wide range of production, construction activities in different sectors. 'inert waste, for final disposal' contain the following fractions: 100% inert waste (inorganic building materials like concrete and bricks, excavation materials, similar materials). By the database default (and per unit of reference product),'inert waste, for final disposal' has 0.5% water on wet mass basis (99.5% dry matter) and it has no Carbon content. It has no heating value. This kind of by-product (recyclable or waste) is generated from ordinary transforming activities, and as such can be considered for modelling waste outputs of comparable composition. In the ecoinvent database, treatment option/s for this by-product include: deposition (inert material landfill). Based on the aforementioned treatments, this by-product receives, it is a non-hazardous waste. This by-product can be modelled on two levels: treatment activity and market activity. The former one refers to the specific technology treating the by-product while the latter level represents a mix of treatments. Users are encouraged to inspect the modelling assumptions of the treatment activities and when selecting the market to additionally inspect the treatment mix. Collection and transportation of this by-product is accounted in the respective market activity, users are advised to inspect and modify the average transportation distances for a case specific modelling.
d9760d99-0e11-4392-ad09-bd2da5467e06 | treatment of residues, MSWI-WWT, WW from GGBFS production, residual material landfill | US | 1994 - 2022 | ordinary transforming activity | Waste Treatment & Recycling | 3822:Treatment and disposal of hazardous waste | E - Water supply; sewerage, waste management and remediation activities | db0c4b8c-2b20-4c29-af86-30b8ee8d4f1b | ReferenceProduct | residues, MSWI-WWT, WW from GGBFS production | 3932: Ash and residue (except from the manufacture of iron or steel), containing metals or metallic compounds, except[…] | kg | 'residues, MSWI-WWT, WW from GGBFS production' is a solid waste under the category of industrial wastes. These residues are produced exclusively in the incineration of 'sewage sludge, 70% water, WWT, WW from GGBFS production' that in turn is produced exclusively from the wastewater treatment of 'WW from GGBFS production'. The composition of the residues, is specific and dependent on the original composition of 'WW from GGBFS production'. 'residues, MSWI-WWT, WW from GGBFS production' contain the following fractions: 100% incineration residues. By the database default (and per unit of reference product),'residues, MSWI-WWT, WW from GGBFS production' has 0% water on wet mass basis (100% dry matter) and Carbon present is of only fossil origin (10.9% on a dry matter basis). It has no heating value. This kind of by-product (recyclable or waste) is generated in a specific treatment process, and as such is not intended to be used as for modelling waste outputs from other activities. In the ecoinvent database, treatment option/s for this by-product include: deposition (residual material landfill). Based on the aforementioned treatments, this by-product receives, it is a hazardous waste. This by-product can be modelled on two levels: treatment activity and market activity. The former one refers to the specific technology treating the by-product while the latter level represents a mix of treatments. Users are encouraged to inspect the modelling assumptions of the treatment activities and when selecting the market to additionally inspect the treatment mix. Collection and transportation of this by-product is accounted in the respective market activity, users are advised to inspect and modify the average transportation distances for a case specific modelling. 'residues, MSWI-WWT, WW from GGBFS production' is a solid waste under the category of industrial wastes. These residues are produced exclusively in the incineration of 'sewage sludge, 70% water, WWT, WW from GGBFS production' that in turn is produced exclusively from the wastewater treatment of 'WW from GGBFS production'. The composition of the residues, is specific and dependent on the original composition of 'WW from GGBFS production'. 'residues, MSWI-WWT, WW from GGBFS production' contain the following fractions: 100% incineration residues. By the database default (and per unit of reference product),'residues, MSWI-WWT, WW from GGBFS production' has 0% water on wet mass basis (100% dry matter) and Carbon present is of only fossil origin (10.9% on a dry matter basis). It has no heating value. This kind of by-product (recyclable or waste) is generated in a specific treatment process, and as such is not intended to be used as for modelling waste outputs from other activities. In the ecoinvent database, treatment option/s for this by-product include: deposition (residual material landfill). Based on the aforementioned treatments, this by-product receives, it is a hazardous waste. This by-product can be modelled on two levels: treatment activity and market activity. The former one refers to the specific technology treating the by-product while the latter level represents a mix of treatments. Users are encouraged to inspect the modelling assumptions of the treatment activities and when selecting the market to additionally inspect the treatment mix. Collection and transportation of this by-product is accounted in the respective market activity, users are advised to inspect and modify the average transportation distances for a case specific modelling.
d9760d99-0e11-4392-ad09-bd2da5467e06 | treatment of residues, MSWI-WWT, WW from GGBFS production, residual material landfill | US | 1994 - 2022 | ordinary transforming activity | Waste Treatment & Recycling | 3822:Treatment and disposal of hazardous waste | E - Water supply; sewerage, waste management and remediation activities | 7f6bb533-2d3c-43a6-ac60-6eef299d7c52 | ByProduct | waste cement, hydrated | 39: Wastes or scraps | kg | 'waste cement, hydrated' is a solid waste under the category of construction and demolition wastes. It is primarily generated in construction and demolition of building infrastructure. 'waste cement, hydrated' contain the following fractions: 100% cement hydrated. By the database default (and per unit of reference product),'waste cement, hydrated' has 0% water on wet mass basis (100% dry matter) and it has no Carbon content. It has no heating value. This kind of by-product (recyclable or waste) is generated from ordinary transforming activities, and as such can be considered for modelling waste outputs of comparable composition. In the ecoinvent database, treatment option/s for this by-product include: deposition (residual material landfill). Based on the aforementioned treatments, this by-product receives, it is a hazardous waste. This by-product can be modelled on two levels: treatment activity and market activity. The former one refers to the specific technology treating the by-product while the latter level represents a mix of treatments. Users are encouraged to inspect the modelling assumptions of the treatment activities and when selecting the market to additionally inspect the treatment mix. Collection and transportation of this by-product is accounted in the respective market activity, users are advised to inspect and modify the average transportation distances for a case specific modelling.
7a5a5a74-8bfc-49c1-aa9f-ff42ac7f4367 | transport, freight, aircraft with reefer, freezing | GLO | 2010 - 2022 | ordinary transforming activity | Transport | 5120:Freight air transport | H - Transportation and storage | 4124c89b-fbf6-4320-a994-9f7d90447bd5 | ReferenceProduct | transport, freight, aircraft with reefer, freezing | 65319: Air transport services of other freight | metric ton*km | This is delivering the service of transportation of 1 metric ton across the distance of 1 km. This service only considers the transportation of goods in a frozen and controlled atmosphere. The vehicle operates with kerosene, in an average plane speed of 500 km/hour. The transport node indirectly considers empty trips (if any) by taking into account the total amount of freight transported throughout the lifetime of the mobile infrastructure.
0b7c0aea-8de7-5810-b5e3-a862eb303534 | market for waste plastic, mixture | RO | 2018 - 2022 | market activity | Waste Treatment & Recycling | 3821:Treatment and disposal of non-hazardous waste | E - Water supply; sewerage, waste management and remediation activities | 88afd721-07ec-4910-a004-fa3fecb6bf70 | ReferenceProduct | waste plastic, mixture | 39270: Waste, parings and scrap of plastics | kg | 'waste plastic, mixture' is a solid waste under the category of construction and demolition wastes. It can be sourced in many and various ways and therefore it can belong in all waste categories (commercial and institutional, industrial and construction and demolition). It is primarily generated in a wide range of production activities in many different sectors, like building infrastructure, production of plastics, chemicals, aircrafts, ferries, heavy machinery, etc. 'waste plastic, mixture' contain the following fractions: 100% waste mixed plastics. By the database default (and per unit of reference product),'waste plastic, mixture' has 15.3% water on wet mass basis (84.7% dry matter) and Carbon present is of only fossil origin (74.73% on a dry matter basis). It has a higher heating value of 34.05 MJ/kg . This kind of by-product (recyclable or waste) is generated from ordinary transforming activities, and as such can be considered for modelling waste outputs of comparable composition. In the ecoinvent database, treatment option/s for this by-product include: deposition (sanitary landfill, unsanitary landfill), thermal (municipal incineration), uncontrolled forms of disposal (open dump, open burning). Based on the aforementioned treatments, this by-product receives, it is a non-hazardous waste. In addition, this by-product is used in the following processes: clinker production. This by-product can be modelled on two levels: treatment activity and market activity. The former one refers to the specific technology treating the by-product while the latter level represents a mix of treatments. Users are encouraged to inspect the modelling assumptions of the treatment activities and when selecting the market to additionally inspect the treatment mix. Collection and transportation of this by-product is accounted in the respective market activity, users are advised to inspect and modify the average transportation distances for a case specific modelling.
7aad9a2e-60b7-4283-9b05-0244bbc63fb3 | oil mill construction | GLO | 2004 - 2022 | ordinary transforming activity | Infrastructure & Machinery | 4290:Construction of other civil engineering projects | F - Construction | 3f7cf9ef-4608-4f6b-b628-071bcdb69f3a | ReferenceProduct | oil mill | 53290: Other civil engineering works | unit | This is an immobile infrastructure, representing the construction of an oil mill. It has a production capacity of 25 Ml of vegetable oil per year (i.e. 22'000 t/yr), corresponding to a feed capacity of about 60'000 t of rape seeds per year. The construction time and lifetime of the facility is taken as 2 and 50 years, respectively. The various elements considered within the oil mill include: rape seeds storage tank, feeder hopper, intermediate tank, drum screen, pre-grinder, conveying screw, oil mill, and raw oil tank as well as offices and the building envelope.The process includes land use and occupation, buildings, energy consumption during the production and storage of the seeds.
837d84b4-d8bc-5895-9f34-07ee98e01e24 | nitric acid production, product in 50% solution state | GLO | 2011 - 2022 | ordinary transforming activity | Chemicals; Agriculture & Animal Husbandry | 2012:Manufacture of fertilizers and nitrogen compounds | C - Manufacturing | 68db7412-ba35-488b-8a45-9a9f48448522 | ReferenceProduct | nitric acid, without water, in 50% solution state | 34233: Nitric acid, sulphonitric acids | kg | 'nitric acid, without water, in 50% solution state' is an inorganic substance with a CAS no. : 007697-37-2. It is called 'nitric acid' under IUPAC naming and its molecular formula is: HNO3. It is liquid under normal conditions of temperature and pressure. This dataset represents a pure substance (100% active substance). Industrially, this product is mostly used in 50% solution state. Modelling this substance in a solution requires the user to add the solvent of their choice in their models. On a consumer level, is used in the following products: air care products, fertilisers, polishes and waxes and washing & cleaning products. On industrial sites, the substance is used for the manufacture of products in the following sectors: pH regulators and water treatment products, washing & cleaning products, metal surface treatment products, non-metal-surface treatment products and semiconductors. This substance is used for the synthesis of other substances (use as intermediate). | 007697-37-2
837d84b4-d8bc-5895-9f34-07ee98e01e24 | nitric acid production, product in 50% solution state | GLO | 2011 - 2022 | ordinary transforming activity | Chemicals; Agriculture & Animal Husbandry | 2012:Manufacture of fertilizers and nitrogen compounds | C - Manufacturing | bd20be8e-9b7a-4391-980f-4ecf8f2867be | ByProduct | steam, in chemical industry | 17300: Steam and hot water | kg | 'steam, in chemical industry' is a gaseous fuel used for 'heating in the chemical industry (energy content of 2.75 MJ/kg). | 007732-18-5
a161ffeb-1f79-5570-b003-6786cb849630 | market for ethoxylated alcohol (AE7) | RER | 2018 - 2022 | market activity | Chemicals | 2023:Manufacture of soap and detergents, cleaning and polishing preparations, pe | C - Manufacturing | ee02b2e7-9c42-4fe3-904b-2a4a6f221656 | ReferenceProduct | ethoxylated alcohol (AE7) | 353: Soap, cleaning preparations, perfumes and toilet preparations | kg | 'ethoxylated alcohol (AE7)' is an organic substance with a CAS no. : produced within the reaction of a primary alcohol and ethylene oxide. It therefore comprises an ether and a hydroxy functional group. AE7 stands for alcohol, ethoxylated followed by a number indicating the average number of ethylene oxide molecules added. It is called '' under IUPAC naming and its molecular formula is: CH3(CH2)4(OC2H4)OH. It is liquid under normal conditions of temperature and pressure. It is modelled as a pure substance. Modelling this substance in a solution requires the user to add the solvent of their choice in their models. On a consumer level, is used in the following products: surfactants. There is no publicly available information about the consumption of this substance on industrial sites.
6a0a5113-5113-4141-8a3b-a180d97f4f68 | treatment of electronics scrap from control units | RER | 1990 - 2022 | ordinary transforming activity | Waste Treatment & Recycling | 3830:Materials recovery | E - Water supply; sewerage, waste management and remediation activities | 15442876-adcd-4acd-8f5b-bfca7ecab125 | ReferenceProduct | electronics scrap from control units | 39: Wastes or scraps | kg | 'electronics scrap from control units' is a solid waste under the category of industrial wastes. It is primarily generated in end-of-life of control units. 'electronics scrap from control units' contain the following fractions: single fraction of used electronic equipment. By the database default (and per unit of reference product),'electronics scrap from control units' has 0% water on wet mass basis (100% dry matter) and Carbon present is of both fossil (33.71% on a dry matter basis), and non-fossil origin (0.01% on a dry matter basis). It has no heating value. This kind of by-product (recyclable or waste) is generated from ordinary transforming activities, and as such can be considered for modelling waste outputs of comparable composition. In the ecoinvent database, this by-product is used in the following processes: treatment of electronics scrap from control units. Based on the aforementioned treatments, this by-product receives, it is a non-hazardous waste. This by-product can be modelled on two levels: treatment activity and market activity. The former one refers to the specific technology treating the by-product while the latter level represents a mix of treatments. Users are encouraged to inspect the modelling assumptions of the treatment activities and when selecting the market to additionally inspect the treatment mix. Collection and transportation of this by-product is accounted in the respective market activity, users are advised to inspect and modify the average transportation distances for a case specific modelling.
6a0a5113-5113-4141-8a3b-a180d97f4f68 | treatment of electronics scrap from control units | RER | 1990 - 2022 | ordinary transforming activity | Waste Treatment & Recycling | 3830:Materials recovery | E - Water supply; sewerage, waste management and remediation activities | d1a4a803-c563-4740-84cf-3c21a488bd74 | ByProduct | scrap steel | 39310: Slag, dross, scalings and other waste from the manufacture of iron or steel | kg | 'scrap steel' is a solid waste under the category of industrial wastes. It can be sourced in many and various ways and therefore it can belong in the following waste categories: construction and demolition. It is primarily generated in a wide range of production activities in many different sectors. 'scrap steel' contain the following fractions: 100& steel scrap. By the database default (and per unit of reference product),'scrap steel' has 0% water on wet mass basis (100% dry matter) and it has no Carbon content. It has no heating value. This kind of by-product (recyclable or waste) is generated from ordinary transforming activities, and as such can be considered for modelling waste outputs of comparable composition. In the ecoinvent database, treatment option/s for this by-product include: deposition (inert material landfill), thermal (municipal incineration). Based on the aforementioned treatments, this by-product receives, it is a non-hazardous waste. In addition, this by-product is used in the following processes: clinker production. This by-product can be modelled on two levels: treatment activity and market activity. The former one refers to the specific technology treating the by-product while the latter level represents a mix of treatments. Users are encouraged to inspect the modelling assumptions of the treatment activities and when selecting the market to additionally inspect the treatment mix. Collection and transportation of this by-product is accounted in the respective market activity, users are advised to inspect and modify the average transportation distances for a case specific modelling. | 007439-89-6
6a0a5113-5113-4141-8a3b-a180d97f4f68 | treatment of electronics scrap from control units | RER | 1990 - 2022 | ordinary transforming activity | Waste Treatment & Recycling | 3830:Materials recovery | E - Water supply; sewerage, waste management and remediation activities | 57e5d14a-3624-46d9-bea2-2422222a9f13 | ByProduct | used cable | 39990: Other wastes n.e.c. | kg | 'used cable' is a solid waste under the category of industrial wastes. It can be sourced in many and various ways and therefore it can belong in the following waste categories: residential, commercial and institutional. It is primarily generated in end-of-life of electric and electronic devices. 'used cable' contain the following fractions: copper and plastic insulation. By the database default (and per unit of reference product),'used cable' has 0% water on wet mass basis (100% dry matter) and Carbon present is of only fossil origin (18327.37% on a dry matter basis). It has no heating value. This kind of by-product (recyclable or waste) is generated from ordinary transforming activities, and as such can be considered for modelling waste outputs of comparable composition. In the ecoinvent database, this by-product is used in the following processes: treatment of used cable. Based on the aforementioned treatments, this by-product receives, it is a non-hazardous waste. This by-product can be modelled on two levels: treatment activity and market activity. The former one refers to the specific technology treating the by-product while the latter level represents a mix of treatments. Users are encouraged to inspect the modelling assumptions of the treatment activities and when selecting the market to additionally inspect the treatment mix. Collection and transportation of this by-product is accounted in the respective market activity, users are advised to inspect and modify the average transportation distances for a case specific modelling.
6a0a5113-5113-4141-8a3b-a180d97f4f68 | treatment of electronics scrap from control units | RER | 1990 - 2022 | ordinary transforming activity | Waste Treatment & Recycling | 3830:Materials recovery | E - Water supply; sewerage, waste management and remediation activities | 382471d0-afca-4f0d-bec6-f0bfe2c28225 | ByProduct | used printed wiring boards | 39990: Other wastes n.e.c. | kg | 'used printed wiring boards' is a solid waste under the category of industrial wastes. It is primarily generated in end-of-life of warious electric devices. 'used printed wiring boards' contain the following fractions: 100% electronics scrap. By the database default (and per unit of reference product),'used printed wiring boards' has 0% water on wet mass basis (100% dry matter) and Carbon present is of both fossil (19.37% on a dry matter basis), and non-fossil origin (0.1% on a dry matter basis). It has no heating value. This kind of by-product (recyclable or waste) is generated from ordinary transforming activities, and as such can be considered for modelling waste outputs of comparable composition. In the ecoinvent database, treatment option/s for this by-product include: mechanical (shredding). Based on the aforementioned treatments, this by-product receives, it is a hazardous waste. This by-product can be modelled on two levels: treatment activity and market activity. The former one refers to the specific technology treating the by-product while the latter level represents a mix of treatments. Users are encouraged to inspect the modelling assumptions of the treatment activities and when selecting the market to additionally inspect the treatment mix. Collection and transportation of this by-product is accounted in the respective market activity, users are advised to inspect and modify the average transportation distances for a case specific modelling.
6a0a5113-5113-4141-8a3b-a180d97f4f68 | treatment of electronics scrap from control units | RER | 1990 - 2022 | ordinary transforming activity | Waste Treatment & Recycling | 3830:Materials recovery | E - Water supply; sewerage, waste management and remediation activities | db3559ad-a065-425f-9d03-551068d5548e | ByProduct | waste plastic, industrial electronics | 39270: Waste, parings and scrap of plastics | kg | 'waste plastic, industrial electronics' is a solid waste under the category of industrial wastes. It is primarily generated in the production of electronic industrial goods. 'waste plastic, industrial electronics' contain the following fractions: 100% waste plastics. By the database default (and per unit of reference product),'waste plastic, industrial electronics' has 15.3% water on wet mass basis (84.7% dry matter) and Carbon present is of only fossil origin (81.39% on a dry matter basis). It has a higher heating value of 36.29 MJ/kg . This kind of by-product (recyclable or waste) is generated from ordinary transforming activities, and as such can be considered for modelling waste outputs of comparable composition. In the ecoinvent database, treatment option/s for this by-product include: thermal (municipal incineration). Based on the aforementioned treatments, this by-product receives, it is a non-hazardous waste. This by-product can be modelled on two levels: treatment activity and market activity. The former one refers to the specific technology treating the by-product while the latter level represents a mix of treatments. Users are encouraged to inspect the modelling assumptions of the treatment activities and when selecting the market to additionally inspect the treatment mix. Collection and transportation of this by-product is accounted in the respective market activity, users are advised to inspect and modify the average transportation distances for a case specific modelling.
321053a4-b37a-53d5-a25b-2bea1646cd2b | market for waste polyethylene | IS | 2018 - 2022 | market activity | Waste Treatment & Recycling | 3821:Treatment and disposal of non-hazardous waste | E - Water supply; sewerage, waste management and remediation activities | 7ee0ddc3-924d-4339-b9bf-7856af6a698f | ReferenceProduct | waste polyethylene | 39270: Waste, parings and scrap of plastics | kg | 'waste polyethylene' is a solid waste under the category of construction and demolition wastes. It can be sourced in many and various ways and therefore it can belong in all waste categories (commercial and institutional, industrial and construction and demolition). It is primarily generated in a wide range of production and construction activities in many different sectors. 'waste polyethylene' contain the following fractions: 100% waste polyethylene. By the database default (and per unit of reference product),'waste polyethylene' has 0.4% water on wet mass basis (99.6% dry matter) and Carbon present is of only fossil origin (82.53% on a dry matter basis). It has a higher heating value of 42.82 MJ/kg . This kind of by-product (recyclable or waste) is generated from ordinary transforming activities, and as such can be considered for modelling waste outputs of comparable composition. In the ecoinvent database, treatment option/s for this by-product include: deposition (sanitary landfill, unsanitary landfill), thermal (municipal incineration), uncontrolled forms of disposal (open dump, open burning). Based on the aforementioned treatments, this by-product receives, it is a non-hazardous waste. This by-product can be modelled on two levels: treatment activity and market activity. The former one refers to the specific technology treating the by-product while the latter level represents a mix of treatments. Users are encouraged to inspect the modelling assumptions of the treatment activities and when selecting the market to additionally inspect the treatment mix. Collection and transportation of this by-product is accounted in the respective market activity, users are advised to inspect and modify the average transportation distances for a case specific modelling. | 009002-88-4
df5cfc53-f59b-48e1-9723-3d0496f6111c | treatment of coal gas, in power plant | HU | 1990 - 2022 | ordinary transforming activity | Electricity; Waste Treatment & Recycling; Heat | 3510:Electric power generation, transmission and distribution | D - Electricity, gas, steam and air conditioning supply | d3d23054-a030-4284-9cfb-c464e70ec865 | ReferenceProduct | coal gas | 17200: Coal gas, water gas, producer gas and similar gases, other than petroleum gases and other gaseous hydrocarbons | MJ | coal gas' describes the use of a fossil fuel. It is used as a gaseous fuel and is sourced from gasification of wood chips (or alternative biomass) and as a by-product from coking. This exchange provides the treatment of coal gas to produce electricity.
df5cfc53-f59b-48e1-9723-3d0496f6111c | treatment of coal gas, in power plant | HU | 1990 - 2022 | ordinary transforming activity | Electricity; Waste Treatment & Recycling; Heat | 3510:Electric power generation, transmission and distribution | D - Electricity, gas, steam and air conditioning supply | 66c93e71-f32b-4591-901c-55395db5c132 | ByProduct | electricity, high voltage | 17100: Electrical energy | kWh | This product represents electrical energy measured in kWh. If electricity is taken from a market for electricity, the transmission infrastructure, country-specific losses and transformation losses (for markets for medium and low voltage) are included. Covers voltages above 24 kV.
df5cfc53-f59b-48e1-9723-3d0496f6111c | treatment of coal gas, in power plant | HU | 1990 - 2022 | ordinary transforming activity | Electricity; Waste Treatment & Recycling; Heat | 3510:Electric power generation, transmission and distribution | D - Electricity, gas, steam and air conditioning supply | 71e2f1db-a2c5-44d0-8337-dfff15be974d | ByProduct | heat, district or industrial, other than natural gas | 17300: Steam and hot water | MJ | This product represents heat measured in MJ. The heat is produced through various other means than natural gas. This includes burning of biomethane in gas turbine; biogas in co-gen gas engine; anthracite, coal, lignite briquettes and coke in stove; hardwood, logs, softwood, wood chips, wood pellets in furnaces and wood heaters; light fuel oil in boilers. Also contributing are heat from heat pumps and solar collectors. The dataset is targeted for district and industrial-scale heating.
bd0a4b5c-cb50-4fb9-b808-0d5b3d98872a | electricity, high voltage, import from SI | AT | 2012 - 2022 | ordinary transforming activity | Electricity | 3510:Electric power generation, transmission and distribution | D - Electricity, gas, steam and air conditioning supply | 66c93e71-f32b-4591-901c-55395db5c132 | ReferenceProduct | electricity, high voltage | 17100: Electrical energy | kWh | This product represents electrical energy measured in kWh. If electricity is taken from a market for electricity, the transmission infrastructure, country-specific losses and transformation losses (for markets for medium and low voltage) are included. Covers voltages above 24 kV.
d8c6121e-b577-5ded-a9fa-40b0763e661e | market for waste plastic, mixture | DE | 2018 - 2022 | market activity | Waste Treatment & Recycling | 3821:Treatment and disposal of non-hazardous waste | E - Water supply; sewerage, waste management and remediation activities | 88afd721-07ec-4910-a004-fa3fecb6bf70 | ReferenceProduct | waste plastic, mixture | 39270: Waste, parings and scrap of plastics | kg | 'waste plastic, mixture' is a solid waste under the category of construction and demolition wastes. It can be sourced in many and various ways and therefore it can belong in all waste categories (commercial and institutional, industrial and construction and demolition). It is primarily generated in a wide range of production activities in many different sectors, like building infrastructure, production of plastics, chemicals, aircrafts, ferries, heavy machinery, etc. 'waste plastic, mixture' contain the following fractions: 100% waste mixed plastics. By the database default (and per unit of reference product),'waste plastic, mixture' has 15.3% water on wet mass basis (84.7% dry matter) and Carbon present is of only fossil origin (74.73% on a dry matter basis). It has a higher heating value of 34.05 MJ/kg . This kind of by-product (recyclable or waste) is generated from ordinary transforming activities, and as such can be considered for modelling waste outputs of comparable composition. In the ecoinvent database, treatment option/s for this by-product include: deposition (sanitary landfill, unsanitary landfill), thermal (municipal incineration), uncontrolled forms of disposal (open dump, open burning). Based on the aforementioned treatments, this by-product receives, it is a non-hazardous waste. In addition, this by-product is used in the following processes: clinker production. This by-product can be modelled on two levels: treatment activity and market activity. The former one refers to the specific technology treating the by-product while the latter level represents a mix of treatments. Users are encouraged to inspect the modelling assumptions of the treatment activities and when selecting the market to additionally inspect the treatment mix. Collection and transportation of this by-product is accounted in the respective market activity, users are advised to inspect and modify the average transportation distances for a case specific modelling.
98d1edc1-1ab6-53bb-b8d6-3420767d3476 | market for waste polyethylene | PE | 2018 - 2022 | market activity | Waste Treatment & Recycling | 3821:Treatment and disposal of non-hazardous waste | E - Water supply; sewerage, waste management and remediation activities | 7ee0ddc3-924d-4339-b9bf-7856af6a698f | ReferenceProduct | waste polyethylene | 39270: Waste, parings and scrap of plastics | kg | 'waste polyethylene' is a solid waste under the category of construction and demolition wastes. It can be sourced in many and various ways and therefore it can belong in all waste categories (commercial and institutional, industrial and construction and demolition). It is primarily generated in a wide range of production and construction activities in many different sectors. 'waste polyethylene' contain the following fractions: 100% waste polyethylene. By the database default (and per unit of reference product),'waste polyethylene' has 0.4% water on wet mass basis (99.6% dry matter) and Carbon present is of only fossil origin (82.53% on a dry matter basis). It has a higher heating value of 42.82 MJ/kg . This kind of by-product (recyclable or waste) is generated from ordinary transforming activities, and as such can be considered for modelling waste outputs of comparable composition. In the ecoinvent database, treatment option/s for this by-product include: deposition (sanitary landfill, unsanitary landfill), thermal (municipal incineration), uncontrolled forms of disposal (open dump, open burning). Based on the aforementioned treatments, this by-product receives, it is a non-hazardous waste. This by-product can be modelled on two levels: treatment activity and market activity. The former one refers to the specific technology treating the by-product while the latter level represents a mix of treatments. Users are encouraged to inspect the modelling assumptions of the treatment activities and when selecting the market to additionally inspect the treatment mix. Collection and transportation of this by-product is accounted in the respective market activity, users are advised to inspect and modify the average transportation distances for a case specific modelling. | 009002-88-4
018f06ed-899e-4ddf-9efe-74acfc81921d | uranium production, centrifuge, enriched 3.8% | RU | 1993 - 2022 | ordinary transforming activity | Chemicals; Fuels | 2011:Manufacture of basic chemicals | C - Manufacturing | d0123246-cb50-447f-8df1-74e1119a2114 | ReferenceProduct | uranium, enriched 3.8%, per separative work unit | 33620: Uranium enriched in U235 and its compounds; plutonium and its compounds; alloys, dispersions, ceramic products[…] | unit | The product "uranium, enriched 3.8%, per separative work unit" represents a fuel. Uranium enrichment can be obtained through the centrifuge or diffusion process. The factor for the infrastructure requirement is calculated with annual throughput of 1500 t SWU for 30 years operation. The reference product is per separative work unit (SWU). There exist datasets for five different enrichment grades: 3.0%, 3.8%, 3.9%, 4.2% and 4.0%.
018f06ed-899e-4ddf-9efe-74acfc81921d | uranium production, centrifuge, enriched 3.8% | RU | 1993 - 2022 | ordinary transforming activity | Chemicals; Fuels | 2011:Manufacture of basic chemicals | C - Manufacturing | 0e4b14c0-1ca8-4b85-81d9-0fe263803719 | ByProduct | low level radioactive waste | 33690: Other radioactive elements and isotopes and compounds; alloys, dispersions, ceramic products and mixtures cont[…] | m3 | 'low level radioactive waste' is a solid waste under the category of industrial wastes. It is primarily generated in electricity production and fuel processing. 'low level radioactive waste' contain the following fractions: 100% low level radioactive waste. By the database default (and per unit of reference product),'low level radioactive waste' has 0% water on wet mass basis (100% dry matter) and it has no Carbon content. It has no heating value. This kind of by-product (recyclable or waste) is generated from ordinary transforming activities, and as such can be considered for modelling waste outputs of comparable composition. In the ecoinvent database, treatment option/s for this by-product include: deposition (surface or trench deposit, interim storage), thermal (plasma torch incineration). Based on the aforementioned treatments, this by-product receives, it is a hazardous waste. This by-product can be modelled on two levels: treatment activity and market activity. The former one refers to the specific technology treating the by-product while the latter level represents a mix of treatments. Users are encouraged to inspect the modelling assumptions of the treatment activities and when selecting the market to additionally inspect the treatment mix. Collection and transportation of this by-product is accounted in the respective market activity, users are advised to inspect and modify the average transportation distances for a case specific modelling.
018f06ed-899e-4ddf-9efe-74acfc81921d | uranium production, centrifuge, enriched 3.8% | RU | 1993 - 2022 | ordinary transforming activity | Chemicals; Fuels | 2011:Manufacture of basic chemicals | C - Manufacturing | 27da8130-82ba-485c-a800-b89efdcb0491 | ByProduct | municipal solid waste | 39910: Municipal waste | kg | 'municipal solid waste' is a solid waste under the category of residential wastes. It can be sourced in many and various ways and therefore it can belong in all waste categories (commercial and institutional, industrial and construction and demolition). It is primarily generated in a wide range of activities from many different sectors. 'municipal solid waste' contain the following fractions: plastics, paper, glass, metals, organic waste, textiles and potentially others. . By the database default (and per unit of reference product),'municipal solid waste' has 22.9% water on wet mass basis (77.1% dry matter) and Carbon present is of both fossil (17.15% on a dry matter basis), and non-fossil origin (26.17% on a dry matter basis). It has a lower heating value of 11.74 MJ/kg . This kind of by-product (recyclable or waste) is generated from ordinary transforming activities, and as such can be considered for modelling waste outputs of comparable composition. In the ecoinvent database, treatment option/s for this by-product include: deposition (sanitary landfill, unsanitary landfill), thermal (municipal incineration), uncontrolled forms of disposal (open dump, open burning). Based on the aforementioned treatments, this by-product receives, it is a non-hazardous waste. In addition, this by-product is used in the following processes: clinker production; treatment of municipal solid waste, incineration. This by-product can be modelled on two levels: treatment activity and market activity. The former one refers to the specific technology treating the by-product while the latter level represents a mix of treatments. Users are encouraged to inspect the modelling assumptions of the treatment activities and when selecting the market to additionally inspect the treatment mix. Collection and transportation of this by-product is accounted in the respective market activity, users are advised to inspect and modify the average transportation distances for a case specific modelling.
018f06ed-899e-4ddf-9efe-74acfc81921d | uranium production, centrifuge, enriched 3.8% | RU | 1993 - 2022 | ordinary transforming activity | Chemicals; Fuels | 2011:Manufacture of basic chemicals | C - Manufacturing | e0fa57e8-c934-4732-a489-970da0eec28d | ByProduct | spent anion exchange resin from potable water production | 39: Wastes or scraps | kg | 'spent anion exchange resin from potable water production' is a solid waste under the category of industrial wastes. It is primarily generated in water treatment processes and uranium production activities. 'spent anion exchange resin from potable water production' contain the following fractions: 100% anion exchange resin. By the database default (and per unit of reference product),'spent anion exchange resin from potable water production' has 50% water on wet mass basis (50% dry matter) and Carbon present is of only fossil origin (65.4% on a dry matter basis). It has a higher heating value of 16.06 MJ/kg . This kind of by-product (recyclable or waste) is generated from ordinary transforming activities, and as such can be considered for modelling waste outputs of comparable composition. In the ecoinvent database, treatment option/s for this by-product include: thermal (municipal incineration). Based on the aforementioned treatments, this by-product receives, it is a non-hazardous waste. This by-product can be modelled on two levels: treatment activity and market activity. The former one refers to the specific technology treating the by-product while the latter level represents a mix of treatments. Users are encouraged to inspect the modelling assumptions of the treatment activities and when selecting the market to additionally inspect the treatment mix. Collection and transportation of this by-product is accounted in the respective market activity, users are advised to inspect and modify the average transportation distances for a case specific modelling.
018f06ed-899e-4ddf-9efe-74acfc81921d | uranium production, centrifuge, enriched 3.8% | RU | 1993 - 2022 | ordinary transforming activity | Chemicals; Fuels | 2011:Manufacture of basic chemicals | C - Manufacturing | 1b30b018-ac39-41f4-a9e0-92057eef8bb8 | ByProduct | waste mineral oil | 39990: Other wastes n.e.c. | kg | 'waste mineral oil' is a liquid waste under the category of industrial wastes. It is primarily generated in a wide range of industrial activities in many different sectors. 'waste mineral oil' contain the following fractions: 100% waste mineral oil. By the database default (and per unit of reference product),'waste mineral oil' has 10% water on wet mass basis (90% dry matter) and Carbon present is of only fossil origin (86.44% on a dry matter basis). It has a higher heating value of 41.8 MJ/kg . This kind of by-product (recyclable or waste) is generated from ordinary transforming activities, and as such can be considered for modelling waste outputs of comparable composition. In the ecoinvent database, treatment option/s for this by-product include: thermal (hazardous waste incineration). Based on the aforementioned treatments this by-product receives, it is a hazardous waste. In addition, this by-product is used in the following processes: clinker production. This by-product can be modelled on two levels: treatment activity and market activity. The former one refers to the specific technology treating the by-product while the latter level represents a mix of treatments. Users are encouraged to inspect the modelling assumptions of the treatment activities and when selecting the market to additionally inspect the treatment mix. Collection and transportation of this by-product is accounted in the respective market activity, users are advised to inspect and modify the average transportation distances for a case specific modelling.
deaf00e6-8649-42ec-9821-be9ddde3b3d1 | sewer grid construction, 1.1E10l/year, 242 km | GLO | 1996 - 2022 | ordinary transforming activity | Infrastructure & Machinery; Waste Treatment & Recycling | 4220:Construction of utility projects | F - Construction | 69ca254b-a068-4782-8fc4-e82aec2d1582 | ReferenceProduct | sewer grid, 1.1E10l/year, 242 km | 53253: Sewage and water treatment plants | km | This is an immobile infrastructure, representing the construction of a "sewer grid, 1.1E10l/year, 242 km". This infrastructure models a sewer system used to deliver wastewater to a municipal wastewater treatment plant. Its average length is 242 km and its lifetime is 100 years including a renovation after 70 years of operation. The process includes construction material inputs, end-of-life, emissions to water and air, electricity and fuel consumption for the production.
deaf00e6-8649-42ec-9821-be9ddde3b3d1 | sewer grid construction, 1.1E10l/year, 242 km | GLO | 1996 - 2022 | ordinary transforming activity | Infrastructure & Machinery; Waste Treatment & Recycling | 4220:Construction of utility projects | F - Construction | 48f6b7c9-093b-4dd0-bf0d-9ba54b4c2d22 | ByProduct | waste concrete, not reinforced | 39: Wastes or scraps | kg | 'waste concrete, not reinforced' is a solid waste under the category of construction and demolition wastes. It is primarily generated in construction and demolition of building infrastructure. 'waste concrete, not reinforced' contain the following fractions: 100% inert waste (concrete). By the database default (and per unit of reference product),'waste concrete, not reinforced' has 0% water on wet mass basis (100% dry matter) and it has no Carbon content. It has no heating value. This kind of by-product (recyclable or waste) is generated from ordinary transforming activities, and as such can be considered for modelling waste outputs of comparable composition. In the ecoinvent database, this by-product is used in the following processes: treatment of waste concrete, not reinforced, collection for final disposal; treatment of waste concrete, not reinforced, recycling; treatment of waste concrete, not reinforced, sorting plant. Based on the aforementioned treatments, this by-product receives, it is a non-hazardous waste. This by-product can be modelled on two levels: treatment activity and market activity. The former one refers to the specific technology treating the by-product while the latter level represents a mix of treatments. Users are encouraged to inspect the modelling assumptions of the treatment activities and when selecting the market to additionally inspect the treatment mix. Collection and transportation of this by-product is accounted in the respective market activity, users are advised to inspect and modify the average transportation distances for a case specific modelling.
deaf00e6-8649-42ec-9821-be9ddde3b3d1 | sewer grid construction, 1.1E10l/year, 242 km | GLO | 1996 - 2022 | ordinary transforming activity | Infrastructure & Machinery; Waste Treatment & Recycling | 4220:Construction of utility projects | F - Construction | 7ee0ddc3-924d-4339-b9bf-7856af6a698f | ByProduct | waste polyethylene | 39270: Waste, parings and scrap of plastics | kg | 'waste polyethylene' is a solid waste under the category of construction and demolition wastes. It can be sourced in many and various ways and therefore it can belong in all waste categories (commercial and institutional, industrial and construction and demolition). It is primarily generated in a wide range of production and construction activities in many different sectors. 'waste polyethylene' contain the following fractions: 100% waste polyethylene. By the database default (and per unit of reference product),'waste polyethylene' has 0.4% water on wet mass basis (99.6% dry matter) and Carbon present is of only fossil origin (82.53% on a dry matter basis). It has a higher heating value of 42.82 MJ/kg . This kind of by-product (recyclable or waste) is generated from ordinary transforming activities, and as such can be considered for modelling waste outputs of comparable composition. In the ecoinvent database, treatment option/s for this by-product include: deposition (sanitary landfill, unsanitary landfill), thermal (municipal incineration), uncontrolled forms of disposal (open dump, open burning). Based on the aforementioned treatments, this by-product receives, it is a non-hazardous waste. This by-product can be modelled on two levels: treatment activity and market activity. The former one refers to the specific technology treating the by-product while the latter level represents a mix of treatments. Users are encouraged to inspect the modelling assumptions of the treatment activities and when selecting the market to additionally inspect the treatment mix. Collection and transportation of this by-product is accounted in the respective market activity, users are advised to inspect and modify the average transportation distances for a case specific modelling. | 009002-88-4
deaf00e6-8649-42ec-9821-be9ddde3b3d1 | sewer grid construction, 1.1E10l/year, 242 km | GLO | 1996 - 2022 | ordinary transforming activity | Infrastructure & Machinery; Waste Treatment & Recycling | 4220:Construction of utility projects | F - Construction | 9219c94a-7a25-4a4c-b25d-c096fdd50d47 | ByProduct | waste polyvinylchloride | 39270: Waste, parings and scrap of plastics | kg | 'waste polyvinylchloride' is a solid waste under the category of construction and demolition wastes. It can be sourced in many and various ways and therefore it can belong in all waste categories (commercial and institutional, industrial and construction and demolition). It is primarily generated in a wide range of production activities in many different sectors, like building infrastructure, metal processing, electric apparatuses, heavy machinery, etc. 'waste polyvinylchloride' contain the following fractions: 100% waste polyvinylchloride (PVC). By the database default (and per unit of reference product),'waste polyvinylchloride' has 0.2% water on wet mass basis (99.8% dry matter) and Carbon present is of only fossil origin (44.09% on a dry matter basis). It has a higher heating value of 21.67 MJ/kg . This kind of by-product (recyclable or waste) is generated from ordinary transforming activities, and as such can be considered for modelling waste outputs of comparable composition. In the ecoinvent database, treatment option/s for this by-product include: deposition (sanitary landfill, unsanitary landfill), thermal (municipal incineration), uncontrolled forms of disposal (open dump, open burning). Based on the aforementioned treatments, this by-product receives, it is a non-hazardous waste. This by-product can be modelled on two levels: treatment activity and market activity. The former one refers to the specific technology treating the by-product while the latter level represents a mix of treatments. Users are encouraged to inspect the modelling assumptions of the treatment activities and when selecting the market to additionally inspect the treatment mix. Collection and transportation of this by-product is accounted in the respective market activity, users are advised to inspect and modify the average transportation distances for a case specific modelling. | 009002-86-2
deaf00e6-8649-42ec-9821-be9ddde3b3d1 | sewer grid construction, 1.1E10l/year, 242 km | GLO | 1996 - 2022 | ordinary transforming activity | Infrastructure & Machinery; Waste Treatment & Recycling | 4220:Construction of utility projects | F - Construction | 7513d2f5-d7ee-497b-971b-a5ad34ab5c83 | ByProduct | waste rubber, unspecified | 39: Wastes or scraps | kg | 'waste rubber, unspecified' is a solid waste under the category of construction and demolition wastes. It can be sourced in many and various ways and therefore it can belong in all waste categories (commercial and institutional, industrial and construction and demolition). It is primarily generated in a wide range of production, construction and maintenance activities in many different sectors. 'waste rubber, unspecified' contain the following fractions: 100% waste rubber. By the database default (and per unit of reference product),'waste rubber, unspecified' has 0% water on wet mass basis (100% dry matter) and Carbon present is of only fossil origin (85.3% on a dry matter basis). It has a higher heating value of 29.3 MJ/kg . This kind of by-product (recyclable or waste) is generated from ordinary transforming activities, and as such can be considered for modelling waste outputs of comparable composition. In the ecoinvent database, treatment option/s for this by-product include: thermal (municipal incineration). Based on the aforementioned treatments, this by-product receives, it is a non-hazardous waste. In addition, this by-product is used in the following processes: clinker production. This by-product can be modelled on two levels: treatment activity and market activity. The former one refers to the specific technology treating the by-product while the latter level represents a mix of treatments. Users are encouraged to inspect the modelling assumptions of the treatment activities and when selecting the market to additionally inspect the treatment mix. Collection and transportation of this by-product is accounted in the respective market activity, users are advised to inspect and modify the average transportation distances for a case specific modelling.
582285f7-a48e-4cf7-abbd-fa50d5f87489 | market for benzaldehyde | GLO | 2011 - 2022 | market activity | Chemicals | 2011:Manufacture of basic chemicals | C - Manufacturing | b2fc2305-cd02-44ac-9b7f-4ae6ad257d2b | ReferenceProduct | benzaldehyde | 34170: Ethers, alcohol peroxides, ether peroxides, epoxides, acetals and hemiacetals, and their halogenated, sulphona[…] | kg | benzaldehyde' is an organic substance with a CAS no. : 000100-52-7. It is called 'benzaldehyde' under IUPAC naming and its molecular formula is: C7H6O. It is liquid under normal conditions of temperature and pressure with no distinct odor. It is modelled as a pure substance. Modelling this substance in a solution requires the user to add the solvent of their choice in their models. On a consumer level, is used in the following products: cosmetics and personal care products. On industrial sites, the substance is used for the manufacture of products in the following sectors: manufacture of chemicals. | 000100-52-7
3a053e81-44ef-420d-8932-6d08995d8279 | market for waste cement, hydrated | GLO | 2011 - 2022 | market activity | Waste Treatment & Recycling | 3822:Treatment and disposal of hazardous waste | E - Water supply; sewerage, waste management and remediation activities | 7f6bb533-2d3c-43a6-ac60-6eef299d7c52 | ReferenceProduct | waste cement, hydrated | 39: Wastes or scraps | kg | 'waste cement, hydrated' is a solid waste under the category of construction and demolition wastes. It is primarily generated in construction and demolition of building infrastructure. 'waste cement, hydrated' contain the following fractions: 100% cement hydrated. By the database default (and per unit of reference product),'waste cement, hydrated' has 0% water on wet mass basis (100% dry matter) and it has no Carbon content. It has no heating value. This kind of by-product (recyclable or waste) is generated from ordinary transforming activities, and as such can be considered for modelling waste outputs of comparable composition. In the ecoinvent database, treatment option/s for this by-product include: deposition (residual material landfill). Based on the aforementioned treatments, this by-product receives, it is a hazardous waste. This by-product can be modelled on two levels: treatment activity and market activity. The former one refers to the specific technology treating the by-product while the latter level represents a mix of treatments. Users are encouraged to inspect the modelling assumptions of the treatment activities and when selecting the market to additionally inspect the treatment mix. Collection and transportation of this by-product is accounted in the respective market activity, users are advised to inspect and modify the average transportation distances for a case specific modelling.
6e8f4ed2-0012-40b0-9d9b-35324f2f7543 | fluorescent whitening agent production, DAS1, triazinylaminostilben type | RER | 1997 - 2022 | ordinary transforming activity | Chemicals | 2011:Manufacture of basic chemicals | C - Manufacturing | 21604598-173b-42e2-bf89-6d7f71ddb461 | ReferenceProduct | fluorescent whitening agent, DAS1, triazinylaminostilben type | 34310: Synthetic organic colouring matter and preparations based thereon; synthetic organic products of a kind used a[…] | kg | 'fluorescent whitening agent, DAS1, triazinylaminostilben type' is an organic substance with a CAS no. : 016090-02-1. It is called 'disodium 2,2'-ethene-1,2-diylbis{5-[(4-anilino-6-morpholin-4-yl-1,3,5-triazin-2-yl)amino]benzenesulfonate}' under IUPAC naming and its molecular formula is: C40H40N12O8S2.2Na. It is solid under normal conditions of temperature and pressure and may have a powder form. It is modelled as a pure substance. Modelling this substance in a solution requires the user to add the solvent of their choice in their models. On a consumer level, is used in the following products: washing & cleaning products, coating products, paper chemicals and dyes and textile treatment products and dyes. On industrial sites, the substance is used for the manufacture of products in the following sectors: paper chemicals and dyes, textile treatment products and dyes and washing & cleaning products. | 016090-02-1
6e8f4ed2-0012-40b0-9d9b-35324f2f7543 | fluorescent whitening agent production, DAS1, triazinylaminostilben type | RER | 1997 - 2022 | ordinary transforming activity | Chemicals | 2011:Manufacture of basic chemicals | C - Manufacturing | 673ad57e-ae4c-45a0-a9c1-d7796bf30a7a | ByProduct | average incineration residue | 39990: Other wastes n.e.c. | kg | 'average incineration residue' is a solid waste under the category of industrial wastes. It is primarily generated in municipal solid waste incineration (MSWI) process. 'average incineration residue' contain the following fractions: 100% average residual materials from MSWI. By the database default (and per unit of reference product),'average incineration residue' has 0% water on wet mass basis (100% dry matter) and Carbon present is of both fossil (3.25% on a dry matter basis), and non-fossil origin (5.11% on a dry matter basis). It has no heating value. This kind of by-product (recyclable or waste) is generated from ordinary transforming activities, and as such can be considered for modelling waste outputs of comparable composition. In the ecoinvent database, treatment option/s for this by-product include: deposition (residual material landfill). Based on the aforementioned treatments, this by-product receives, it is a hazardous waste. This by-product can be modelled on two levels: treatment activity and market activity. The former one refers to the specific technology treating the by-product while the latter level represents a mix of treatments. Users are encouraged to inspect the modelling assumptions of the treatment activities and when selecting the market to additionally inspect the treatment mix. Collection and transportation of this by-product is accounted in the respective market activity, users are advised to inspect and modify the average transportation distances for a case specific modelling.
6e8f4ed2-0012-40b0-9d9b-35324f2f7543 | fluorescent whitening agent production, DAS1, triazinylaminostilben type | RER | 1997 - 2022 | ordinary transforming activity | Chemicals | 2011:Manufacture of basic chemicals | C - Manufacturing | e5208079-1561-4537-a1f8-863db2702d0f | ByProduct | hazardous waste, for incineration | 39: Wastes or scraps | kg | 'hazardous waste, for incineration' is a solid waste under the category of industrial wastes. It can be sourced in many and various ways and therefore it can belong in all waste categories (commercial and institutional, industrial and construction and demolition). It is primarily generated in a wide range of activities in different sectors. 'hazardous waste, for incineration' contain the following fractions: 100% average hazardous waste average (e.g. soil contaminated with mineral oil, acids, solvents, emulsions with metals, oil mixtures from e.g., oil separator, non-metallic shredder residues, electrostatic precipitator ashes from waste incineration, wastes and distillation residues from organic synthesis, or road gutter sludge). By the database default (and per unit of reference product),'hazardous waste, for incineration' has 25% water on wet mass basis (75% dry matter) and Carbon present is of only fossil origin (55.47% on a dry matter basis). It has a lower heating value of 17 MJ/kg . This kind of by-product (recyclable or waste) is generated from ordinary transforming activities, and as such can be considered for modelling waste outputs of comparable composition. In the ecoinvent database, treatment option/s for this by-product include: thermal (hazardous waste incineration). Based on the aforementioned treatments, this by-product receives, it is a hazardous waste. This by-product can be modelled on two levels: treatment activity and market activity. The former one refers to the specific technology treating the by-product while the latter level represents a mix of treatments. Users are encouraged to inspect the modelling assumptions of the treatment activities and when selecting the market to additionally inspect the treatment mix. Collection and transportation of this by-product is accounted in the respective market activity, users are advised to inspect and modify the average transportation distances for a case specific modelling.
6e8f4ed2-0012-40b0-9d9b-35324f2f7543 | fluorescent whitening agent production, DAS1, triazinylaminostilben type | RER | 1997 - 2022 | ordinary transforming activity | Chemicals | 2011:Manufacture of basic chemicals | C - Manufacturing | 240c1a3c-1aba-4528-afc3-3f27f56583be | ByProduct | inert waste, for final disposal | 39: Wastes or scraps | kg | 'inert waste, for final disposal' is a solid waste under the category of construction and demolition wastes. It can be sourced in many and various ways and therefore it can belong in the following waste categories: industrial. It is primarily generated in a wide range of production, construction activities in different sectors. 'inert waste, for final disposal' contain the following fractions: 100% inert waste (inorganic building materials like concrete and bricks, excavation materials, similar materials). By the database default (and per unit of reference product),'inert waste, for final disposal' has 0.5% water on wet mass basis (99.5% dry matter) and it has no Carbon content. It has no heating value. This kind of by-product (recyclable or waste) is generated from ordinary transforming activities, and as such can be considered for modelling waste outputs of comparable composition. In the ecoinvent database, treatment option/s for this by-product include: deposition (inert material landfill). Based on the aforementioned treatments, this by-product receives, it is a non-hazardous waste. This by-product can be modelled on two levels: treatment activity and market activity. The former one refers to the specific technology treating the by-product while the latter level represents a mix of treatments. Users are encouraged to inspect the modelling assumptions of the treatment activities and when selecting the market to additionally inspect the treatment mix. Collection and transportation of this by-product is accounted in the respective market activity, users are advised to inspect and modify the average transportation distances for a case specific modelling.
6e8f4ed2-0012-40b0-9d9b-35324f2f7543 | fluorescent whitening agent production, DAS1, triazinylaminostilben type | RER | 1997 - 2022 | ordinary transforming activity | Chemicals | 2011:Manufacture of basic chemicals | C - Manufacturing | 27da8130-82ba-485c-a800-b89efdcb0491 | ByProduct | municipal solid waste | 39910: Municipal waste | kg | 'municipal solid waste' is a solid waste under the category of residential wastes. It can be sourced in many and various ways and therefore it can belong in all waste categories (commercial and institutional, industrial and construction and demolition). It is primarily generated in a wide range of activities from many different sectors. 'municipal solid waste' contain the following fractions: plastics, paper, glass, metals, organic waste, textiles and potentially others. . By the database default (and per unit of reference product),'municipal solid waste' has 22.9% water on wet mass basis (77.1% dry matter) and Carbon present is of both fossil (17.15% on a dry matter basis), and non-fossil origin (26.17% on a dry matter basis). It has a lower heating value of 11.74 MJ/kg . This kind of by-product (recyclable or waste) is generated from ordinary transforming activities, and as such can be considered for modelling waste outputs of comparable composition. In the ecoinvent database, treatment option/s for this by-product include: deposition (sanitary landfill, unsanitary landfill), thermal (municipal incineration), uncontrolled forms of disposal (open dump, open burning). Based on the aforementioned treatments, this by-product receives, it is a non-hazardous waste. In addition, this by-product is used in the following processes: clinker production; treatment of municipal solid waste, incineration. This by-product can be modelled on two levels: treatment activity and market activity. The former one refers to the specific technology treating the by-product while the latter level represents a mix of treatments. Users are encouraged to inspect the modelling assumptions of the treatment activities and when selecting the market to additionally inspect the treatment mix. Collection and transportation of this by-product is accounted in the respective market activity, users are advised to inspect and modify the average transportation distances for a case specific modelling.
5e12c191-48f3-427c-888d-8d7535820234 | heat and power co-generation, oil | AU | 1980 - 2022 | ordinary transforming activity | Heat; Electricity | 3510:Electric power generation, transmission and distribution | D - Electricity, gas, steam and air conditioning supply | 71e2f1db-a2c5-44d0-8337-dfff15be974d | ReferenceProduct | heat, district or industrial, other than natural gas | 17300: Steam and hot water | MJ | This product represents heat measured in MJ. The heat is produced through various other means than natural gas. This includes burning of biomethane in gas turbine; biogas in co-gen gas engine; anthracite, coal, lignite briquettes and coke in stove; hardwood, logs, softwood, wood chips, wood pellets in furnaces and wood heaters; light fuel oil in boilers. Also contributing are heat from heat pumps and solar collectors. The dataset is targeted for district and industrial-scale heating.
5e12c191-48f3-427c-888d-8d7535820234 | heat and power co-generation, oil | AU | 1980 - 2022 | ordinary transforming activity | Heat; Electricity | 3510:Electric power generation, transmission and distribution | D - Electricity, gas, steam and air conditioning supply | f3f85233-f9bb-4077-a6b0-2dd7bda88072 | ByProduct | bilge oil | 39: Wastes or scraps | kg | 'bilge oil' is a liquid waste under the category of industrial wastes. It is primarily generated in heat production, electricity production, transport services and various industrial production activities. 'bilge oil' contain the following fractions: 100% bilge oil. By the database default (and per unit of reference product),'bilge oil' has 90% water on wet mass basis (10% dry matter) and Carbon present is of only fossil origin (84% on a dry matter basis). It has a higher heating value of 4.098 MJ/kg . This kind of by-product (recyclable or waste) is generated from ordinary transforming activities, and as such can be considered for modelling waste outputs of comparable composition. In the ecoinvent database, treatment option/s for this by-product include: thermal (hazardous waste incineration). Based on the aforementioned treatments, this by-product receives, it is a hazardous waste. This by-product can be modelled on two levels: treatment activity and market activity. The former one refers to the specific technology treating the by-product while the latter level represents a mix of treatments. Users are encouraged to inspect the modelling assumptions of the treatment activities and when selecting the market to additionally inspect the treatment mix. Collection and transportation of this by-product is accounted in the respective market activity, users are advised to inspect and modify the average transportation distances for a case specific modelling.
5e12c191-48f3-427c-888d-8d7535820234 | heat and power co-generation, oil | AU | 1980 - 2022 | ordinary transforming activity | Heat; Electricity | 3510:Electric power generation, transmission and distribution | D - Electricity, gas, steam and air conditioning supply | 66c93e71-f32b-4591-901c-55395db5c132 | ByProduct | electricity, high voltage | 17100: Electrical energy | kWh | This product represents electrical energy measured in kWh. If electricity is taken from a market for electricity, the transmission infrastructure, country-specific losses and transformation losses (for markets for medium and low voltage) are included. Covers voltages above 24 kV.
5e12c191-48f3-427c-888d-8d7535820234 | heat and power co-generation, oil | AU | 1980 - 2022 | ordinary transforming activity | Heat; Electricity | 3510:Electric power generation, transmission and distribution | D - Electricity, gas, steam and air conditioning supply | 6666335b-58fd-4687-9e8e-4235d8dd7b20 | ByProduct | fly ash and scrubber sludge | 39: Wastes or scraps | kg | 'fly ash and scrubber sludge' is a solid waste under the category of industrial wastes. It is primarily generated in a wide range of activities in electricity and heat production and metals processing. 'fly ash and scrubber sludge' contain the following fractions: 100% separator sludge. By the database default (and per unit of reference product),'fly ash and scrubber sludge' has 90% water on wet mass basis (10% dry matter) and Carbon present is of only fossil origin (16.7% on a dry matter basis). It has a higher heating value of 0.9 MJ/kg . This kind of by-product (recyclable or waste) is generated from ordinary transforming activities, and as such can be considered for modelling waste outputs of comparable composition. In the ecoinvent database, treatment option/s for this by-product include: thermal (hazardous waste incineration). Based on the aforementioned treatments, this by-product receives, it is a hazardous waste. This by-product can be modelled on two levels: treatment activity and market activity. The former one refers to the specific technology treating the by-product while the latter level represents a mix of treatments. Users are encouraged to inspect the modelling assumptions of the treatment activities and when selecting the market to additionally inspect the treatment mix. Collection and transportation of this by-product is accounted in the respective market activity, users are advised to inspect and modify the average transportation distances for a case specific modelling.
5e12c191-48f3-427c-888d-8d7535820234 | heat and power co-generation, oil | AU | 1980 - 2022 | ordinary transforming activity | Heat; Electricity | 3510:Electric power generation, transmission and distribution | D - Electricity, gas, steam and air conditioning supply | d0ecfe06-9a51-4bf0-95c5-7e91e84539bb | ByProduct | lignite ash | 39: Wastes or scraps | kg | 'lignite ash' is a solid waste under the category of industrial wastes. It is primarily generated in electricity and heat production. 'lignite ash' contain the following fractions: 100% lignite ash. By the database default (and per unit of reference product),'lignite ash' has 0% water on wet mass basis (100% dry matter) and it has no Carbon content. It has no heating value. This kind of by-product (recyclable or waste) is generated from ordinary transforming activities, and as such can be considered for modelling waste outputs of comparable composition. In the ecoinvent database, treatment option/s for this by-product include: deposition (opencast refill, sanitary landfill), thermal (municipal incineration). Based on the aforementioned treatments this by-product receives, it can be both a hazardous and a non-hazardous waste. This by-product can be modelled on two levels: treatment activity and market activity. The former one refers to the specific technology treating the by-product while the latter level represents a mix of treatments. Users are encouraged to inspect the modelling assumptions of the treatment activities and when selecting the market to additionally inspect the treatment mix. Collection and transportation of this by-product is accounted in the respective market activity, users are advised to inspect and modify the average transportation distances for a case specific modelling.
5e12c191-48f3-427c-888d-8d7535820234 | heat and power co-generation, oil | AU | 1980 - 2022 | ordinary transforming activity | Heat; Electricity | 3510:Electric power generation, transmission and distribution | D - Electricity, gas, steam and air conditioning supply | 27da8130-82ba-485c-a800-b89efdcb0491 | ByProduct | municipal solid waste | 39910: Municipal waste | kg | 'municipal solid waste' is a solid waste under the category of residential wastes. It can be sourced in many and various ways and therefore it can belong in all waste categories (commercial and institutional, industrial and construction and demolition). It is primarily generated in a wide range of activities from many different sectors. 'municipal solid waste' contain the following fractions: plastics, paper, glass, metals, organic waste, textiles and potentially others. . By the database default (and per unit of reference product),'municipal solid waste' has 22.9% water on wet mass basis (77.1% dry matter) and Carbon present is of both fossil (17.15% on a dry matter basis), and non-fossil origin (26.17% on a dry matter basis). It has a lower heating value of 11.74 MJ/kg . This kind of by-product (recyclable or waste) is generated from ordinary transforming activities, and as such can be considered for modelling waste outputs of comparable composition. In the ecoinvent database, treatment option/s for this by-product include: deposition (sanitary landfill, unsanitary landfill), thermal (municipal incineration), uncontrolled forms of disposal (open dump, open burning). Based on the aforementioned treatments, this by-product receives, it is a non-hazardous waste. In addition, this by-product is used in the following processes: clinker production; treatment of municipal solid waste, incineration. This by-product can be modelled on two levels: treatment activity and market activity. The former one refers to the specific technology treating the by-product while the latter level represents a mix of treatments. Users are encouraged to inspect the modelling assumptions of the treatment activities and when selecting the market to additionally inspect the treatment mix. Collection and transportation of this by-product is accounted in the respective market activity, users are advised to inspect and modify the average transportation distances for a case specific modelling.
5e12c191-48f3-427c-888d-8d7535820234 | heat and power co-generation, oil | AU | 1980 - 2022 | ordinary transforming activity | Heat; Electricity | 3510:Electric power generation, transmission and distribution | D - Electricity, gas, steam and air conditioning supply | cbe9c9dc-9b5e-40c0-a513-2db2d42e1b1f | ByProduct | residue from cooling tower | 39: Wastes or scraps | kg | 'residue from cooling tower' is a solid waste under the category of industrial wastes. It is primarily generated in chemicals production and heat and electricity production. 'residue from cooling tower' contain the following fractions: 100% cooling tower residue. By the database default (and per unit of reference product),'residue from cooling tower' has 30% water on wet mass basis (70% dry matter) and Carbon present is of only fossil origin (5.44% on a dry matter basis). It has no heating value. This kind of by-product (recyclable or waste) is generated from ordinary transforming activities, and as such can be considered for modelling waste outputs of comparable composition. In the ecoinvent database, treatment option/s for this by-product include: deposition (sanitary landfill). Based on the aforementioned treatments, this by-product receives, it is a non-hazardous waste. This by-product can be modelled on two levels: treatment activity and market activity. The former one refers to the specific technology treating the by-product while the latter level represents a mix of treatments. Users are encouraged to inspect the modelling assumptions of the treatment activities and when selecting the market to additionally inspect the treatment mix. Collection and transportation of this by-product is accounted in the respective market activity, users are advised to inspect and modify the average transportation distances for a case specific modelling.
5e12c191-48f3-427c-888d-8d7535820234 | heat and power co-generation, oil | AU | 1980 - 2022 | ordinary transforming activity | Heat; Electricity | 3510:Electric power generation, transmission and distribution | D - Electricity, gas, steam and air conditioning supply | 1b30b018-ac39-41f4-a9e0-92057eef8bb8 | ByProduct | waste mineral oil | 39990: Other wastes n.e.c. | kg | 'waste mineral oil' is a liquid waste under the category of industrial wastes. It is primarily generated in a wide range of industrial activities in many different sectors. 'waste mineral oil' contain the following fractions: 100% waste mineral oil. By the database default (and per unit of reference product),'waste mineral oil' has 10% water on wet mass basis (90% dry matter) and Carbon present is of only fossil origin (86.44% on a dry matter basis). It has a higher heating value of 41.8 MJ/kg . This kind of by-product (recyclable or waste) is generated from ordinary transforming activities, and as such can be considered for modelling waste outputs of comparable composition. In the ecoinvent database, treatment option/s for this by-product include: thermal (hazardous waste incineration). Based on the aforementioned treatments this by-product receives, it is a hazardous waste. In addition, this by-product is used in the following processes: clinker production. This by-product can be modelled on two levels: treatment activity and market activity. The former one refers to the specific technology treating the by-product while the latter level represents a mix of treatments. Users are encouraged to inspect the modelling assumptions of the treatment activities and when selecting the market to additionally inspect the treatment mix. Collection and transportation of this by-product is accounted in the respective market activity, users are advised to inspect and modify the average transportation distances for a case specific modelling.
991963e0-56e5-403b-86e9-7f7048ae6c46 | furrowing, sugarcane | BR | 2012 - 2022 | ordinary transforming activity | Agriculture & Animal Husbandry | 0161:Support activities for crop production | A - Agriculture, forestry and fishing | f76cdd78-e05a-48ac-a7c3-e29abca59fa9 | ReferenceProduct | furrowing, sugarcane | 86119: Other support services to crop production | ha | This exchange represents the furrow opening operation in one hectare (ha). The operation time is 1.59 hours per ha and the diesel fuel consumption is 13.56 L diesel per hour of effective operation.
9864be23-8da2-5399-8a85-31af652b1ad0 | market for waste polyethylene terephthalate | IS | 2018 - 2022 | market activity | Waste Treatment & Recycling | 3821:Treatment and disposal of non-hazardous waste | E - Water supply; sewerage, waste management and remediation activities | dcb70fd5-e305-4920-b68b-40697cc6a206 | ReferenceProduct | waste polyethylene terephthalate | 39270: Waste, parings and scrap of plastics | kg | 'waste polyethylene terephthalate' is a solid waste under the category of industrial wastes. It can be sourced in many and various ways and therefore it can belong in all waste categories (commercial and institutional, industrial and construction and demolition). It is primarily generated in ventilation systems, textiles, primary zinc production and purification of used vegetable cooking oil. 'waste polyethylene terephthalate' contain the following fractions: 100% waste polyethylene terephthalate (PET). By the database default (and per unit of reference product),'waste polyethylene terephthalate' has 0.2% water on wet mass basis (99.8% dry matter) and Carbon present is of only fossil origin (55.41% on a dry matter basis). It has a higher heating value of 23.13 MJ/kg . This kind of by-product (recyclable or waste) is generated from ordinary transforming activities, and as such can be considered for modelling waste outputs of comparable composition. In the ecoinvent database, treatment option/s for this by-product include: deposition (sanitary landfill, unsanitary landfill), thermal (municipal incineration), uncontrolled forms of disposal (open dump, open burning). Based on the aforementioned treatments, this by-product receives, it is a non-hazardous waste. This by-product can be modelled on two levels: treatment activity and market activity. The former one refers to the specific technology treating the by-product while the latter level represents a mix of treatments. Users are encouraged to inspect the modelling assumptions of the treatment activities and when selecting the market to additionally inspect the treatment mix. Collection and transportation of this by-product is accounted in the respective market activity, users are advised to inspect and modify the average transportation distances for a case specific modelling. | 025038-59-9
79af8a37-f540-4258-ae20-225faae4a503 | ventilation system production, decentralized, 6 x 120 m3/h, polyethylene ducts | GLO | 2003 - 2022 | ordinary transforming activity | Infrastructure & Machinery | 4322:Plumbing, heat and air-conditioning installation | F - Construction | 2b1da5c4-4ee4-4054-b66b-123aa9ca1ddd | ReferenceProduct | ventilation system, decentralized, 6 x 120 m3/h, polyethylene ducts | 44815: Fans and ventilating or recycling hoods of the domestic type | unit | This is an immobile infrastructure, representing the construction of a ventilation system, decentralized, 6 x 120 m3/h, polyethylene ducts that is used in a multi family house. The house considered in the investigation includes 6 flats with 130 m2 floor area each and a ventilation rate of 120 m3/h. The infrastructure represents a decentralised ventilation system without ground heat exchanger, including 6 decentral ventilation units. Air intake on the facade and direct to the 6 decentral ventilation units with a short galvanised steel tube (125 mm diameter). Distribution of fresh- and exhaust-air within the flat with polyethylene tubes (75 mm diameter). Exhaust air from the 6 decentral ventilation units with a short galvanised steel tube (400 mm diameter) direct to the exhaust on the facade. The lifetime is assumed to be 50 years. The process includes building materials and their decommission.
79af8a37-f540-4258-ae20-225faae4a503 | ventilation system production, decentralized, 6 x 120 m3/h, polyethylene ducts | GLO | 2003 - 2022 | ordinary transforming activity | Infrastructure & Machinery | 4322:Plumbing, heat and air-conditioning installation | F - Construction | c08ad952-7c7a-4391-9601-920a42d2329b | ByProduct | used air distribution terminal panel steel, 120 m3/h | 39310: Slag, dross, scalings and other waste from the manufacture of iron or steel | unit | 'used air distribution terminal panel steel, 120 m3/h' is a solid waste under the category of construction and demolition wastes. It is primarily generated in ventilation system production activities. 'used air distribution terminal panel steel, 120 m3/h' contain the following fractions: zinc coated steel and polyurethane (PUR) foam insulation. By the database default (and per unit of reference product),'used air distribution terminal panel steel, 120 m3/h' has 0% water on wet mass basis (100% dry matter) and Carbon present is of only fossil origin (1.67% on a dry matter basis). It has no heating value. This kind of by-product (recyclable or waste) is generated from ordinary transforming activities, and as such can be considered for modelling waste outputs of comparable composition. In the ecoinvent database, this by-product is used in the following processes: treatment of used air distribution terminal panel, steel, 120 m3/h. Based on the aforementioned treatments, this by-product receives, it is a non-hazardous waste. This by-product can be modelled on two levels: treatment activity and market activity. The former one refers to the specific technology treating the by-product while the latter level represents a mix of treatments. Users are encouraged to inspect the modelling assumptions of the treatment activities and when selecting the market to additionally inspect the treatment mix. Collection and transportation of this by-product is accounted in the respective market activity, users are advised to inspect and modify the average transportation distances for a case specific modelling.
79af8a37-f540-4258-ae20-225faae4a503 | ventilation system production, decentralized, 6 x 120 m3/h, polyethylene ducts | GLO | 2003 - 2022 | ordinary transforming activity | Infrastructure & Machinery | 4322:Plumbing, heat and air-conditioning installation | F - Construction | 5de4cdcc-dac7-498e-9ece-3aafa3fc5e4d | ByProduct | used air filter decentralized unit, 180-250 m3/h | 39990: Other wastes n.e.c. | unit | 'used air filter decentralized unit, 180-250 m3/h' is a solid waste under the category of construction and demolition wastes. It is primarily generated in ventilation system production activities. 'used air filter decentralized unit, 180-250 m3/h' contain the following fractions: polyester fleece and frame cardboard. By the database default (and per unit of reference product),'used air filter decentralized unit, 180-250 m3/h' has 0% water on wet mass basis (100% dry matter) and Carbon present is of both fossil (36.7% on a dry matter basis), and non-fossil origin (15.48% on a dry matter basis). It has no heating value. This kind of by-product (recyclable or waste) is generated from ordinary transforming activities, and as such can be considered for modelling waste outputs of comparable composition. In the ecoinvent database, this by-product is used in the following processes: treatment of used air filter, decentralized unit, 180-250 m3/h. Based on the aforementioned treatments, this by-product receives, it is a non-hazardous waste. This by-product can be modelled on two levels: treatment activity and market activity. The former one refers to the specific technology treating the by-product while the latter level represents a mix of treatments. Users are encouraged to inspect the modelling assumptions of the treatment activities and when selecting the market to additionally inspect the treatment mix. Collection and transportation of this by-product is accounted in the respective market activity, users are advised to inspect and modify the average transportation distances for a case specific modelling.
79af8a37-f540-4258-ae20-225faae4a503 | ventilation system production, decentralized, 6 x 120 m3/h, polyethylene ducts | GLO | 2003 - 2022 | ordinary transforming activity | Infrastructure & Machinery | 4322:Plumbing, heat and air-conditioning installation | F - Construction | 3a90b63b-1cab-49e0-91f2-0b918c82b925 | ByProduct | used air filter in exhaust air valve | 39990: Other wastes n.e.c. | unit | 'used air filter in exhaust air valve' is a solid waste under the category of construction and demolition wastes. It is primarily generated in ventilation system production activities. 'used air filter in exhaust air valve' contain the following fractions: polyester fleece. By the database default (and per unit of reference product),'used air filter in exhaust air valve' has 0% water on wet mass basis (100% dry matter) and Carbon present is of only fossil origin (65.63% on a dry matter basis). It has no heating value. This kind of by-product (recyclable or waste) is generated from ordinary transforming activities, and as such can be considered for modelling waste outputs of comparable composition. In the ecoinvent database, this by-product is used in the following processes: treatment of used air filter, in exhaust air valve. Based on the aforementioned treatments, this by-product receives, it is a non-hazardous waste. This by-product can be modelled on two levels: treatment activity and market activity. The former one refers to the specific technology treating the by-product while the latter level represents a mix of treatments. Users are encouraged to inspect the modelling assumptions of the treatment activities and when selecting the market to additionally inspect the treatment mix. Collection and transportation of this by-product is accounted in the respective market activity, users are advised to inspect and modify the average transportation distances for a case specific modelling.
79af8a37-f540-4258-ae20-225faae4a503 | ventilation system production, decentralized, 6 x 120 m3/h, polyethylene ducts | GLO | 2003 - 2022 | ordinary transforming activity | Infrastructure & Machinery | 4322:Plumbing, heat and air-conditioning installation | F - Construction | a938bae6-58b2-41ad-b878-cff958a15658 | ByProduct | used blower and heat exchange unit decentralized, 180-250 m3/h | 39990: Other wastes n.e.c. | unit | 'used blower and heat exchange unit decentralized, 180-250 m3/h' is a solid waste under the category of construction and demolition wastes. It is primarily generated in ventilation system production activities. 'used blower and heat exchange unit decentralized, 180-250 m3/h' contain the following fractions: galvanised steel. By the database default (and per unit of reference product),'used blower and heat exchange unit decentralized, 180-250 m3/h' has 0% water on wet mass basis (100% dry matter) and Carbon present is of both fossil (22.5% on a dry matter basis), and non-fossil origin (0% on a dry matter basis). It has no heating value. This kind of by-product (recyclable or waste) is generated from ordinary transforming activities, and as such can be considered for modelling waste outputs of comparable composition. In the ecoinvent database, this by-product is used in the following processes: treatment of used blower and heat exchange unit, decentralized, 180-250 m3/h. Based on the aforementioned treatments, this by-product receives, it is a non-hazardous waste. This by-product can be modelled on two levels: treatment activity and market activity. The former one refers to the specific technology treating the by-product while the latter level represents a mix of treatments. Users are encouraged to inspect the modelling assumptions of the treatment activities and when selecting the market to additionally inspect the treatment mix. Collection and transportation of this by-product is accounted in the respective market activity, users are advised to inspect and modify the average transportation distances for a case specific modelling.
79af8a37-f540-4258-ae20-225faae4a503 | ventilation system production, decentralized, 6 x 120 m3/h, polyethylene ducts | GLO | 2003 - 2022 | ordinary transforming activity | Infrastructure & Machinery | 4322:Plumbing, heat and air-conditioning installation | F - Construction | b1fe9782-ad6b-46e9-b7e3-2895c1a1e506 | ByProduct | used exhaust air valve in-wall housing, plastic/steel | 39310: Slag, dross, scalings and other waste from the manufacture of iron or steel | unit | 'used exhaust air valve in-wall housing, plastic/steel' is a solid waste under the category of construction and demolition wastes. It is primarily generated in ventilation system production activities. 'used exhaust air valve in-wall housing, plastic/steel' contain the following fractions: polyvinylchloride and zinc coated steel. By the database default (and per unit of reference product),'used exhaust air valve in-wall housing, plastic/steel' has 0% water on wet mass basis (100% dry matter) and Carbon present is of only fossil origin (7.98% on a dry matter basis). It has no heating value. This kind of by-product (recyclable or waste) is generated from ordinary transforming activities, and as such can be considered for modelling waste outputs of comparable composition. In the ecoinvent database, this by-product is used in the following processes: treatment of used exhaust air valve, in-wall housing, plastic/steel, DN 125. Based on the aforementioned treatments, this by-product receives, it is a non-hazardous waste. This by-product can be modelled on two levels: treatment activity and market activity. The former one refers to the specific technology treating the by-product while the latter level represents a mix of treatments. Users are encouraged to inspect the modelling assumptions of the treatment activities and when selecting the market to additionally inspect the treatment mix. Collection and transportation of this by-product is accounted in the respective market activity, users are advised to inspect and modify the average transportation distances for a case specific modelling.
79af8a37-f540-4258-ae20-225faae4a503 | ventilation system production, decentralized, 6 x 120 m3/h, polyethylene ducts | GLO | 2003 - 2022 | ordinary transforming activity | Infrastructure & Machinery | 4322:Plumbing, heat and air-conditioning installation | F - Construction | 51ad82f7-335d-497d-a632-764c220c79fd | ByProduct | used flexible duct aluminium/PET, DN of 125 | 39363: Waste and scrap of aluminium | m | 'used flexible duct aluminium/PET, DN of 125' is a solid waste under the category of construction and demolition wastes. It is primarily generated in ventilation system production activities. 'used flexible duct aluminium/PET, DN of 125' contain the following fractions: polyethylene terephthalane (PET), aluminium, galvanised steel and paperboard. By the database default (and per unit of reference product),'used flexible duct aluminium/PET, DN of 125' has 0% water on wet mass basis (100% dry matter) and Carbon present is of only fossil origin (43.65% on a dry matter basis). It has no heating value. This kind of by-product (recyclable or waste) is generated from ordinary transforming activities, and as such can be considered for modelling waste outputs of comparable composition. In the ecoinvent database, this by-product is used in the following processes: treatment of used flexible duct, aluminium/PET, DN of 125. Based on the aforementioned treatments, this by-product receives, it is a non-hazardous waste. This by-product can be modelled on two levels: treatment activity and market activity. The former one refers to the specific technology treating the by-product while the latter level represents a mix of treatments. Users are encouraged to inspect the modelling assumptions of the treatment activities and when selecting the market to additionally inspect the treatment mix. Collection and transportation of this by-product is accounted in the respective market activity, users are advised to inspect and modify the average transportation distances for a case specific modelling.
79af8a37-f540-4258-ae20-225faae4a503 | ventilation system production, decentralized, 6 x 120 m3/h, polyethylene ducts | GLO | 2003 - 2022 | ordinary transforming activity | Infrastructure & Machinery | 4322:Plumbing, heat and air-conditioning installation | F - Construction | 5c77149d-00f4-4d78-9977-7b6eb2e89411 | ByProduct | used room-connecting overflow element steel, approx. 40 m3/h | 39310: Slag, dross, scalings and other waste from the manufacture of iron or steel | unit | 'used room-connecting overflow element steel, approx. 40 m3/h' is a solid waste under the category of construction and demolition wastes. It is primarily generated in ventilation system production activities. 'used room-connecting overflow element steel, approx. 40 m3/h' contain the following fractions: galvanised steel, rubber and metal paint. By the database default (and per unit of reference product),'used room-connecting overflow element steel, approx. 40 m3/h' has 0% water on wet mass basis (100% dry matter) and Carbon present is of only fossil origin (21.14% on a dry matter basis). It has no heating value. This kind of by-product (recyclable or waste) is generated from ordinary transforming activities, and as such can be considered for modelling waste outputs of comparable composition. In the ecoinvent database, this by-product is used in the following processes: treatment of used room-connecting overflow element, steel, approx. 40 m3/h. Based on the aforementioned treatments, this by-product receives, it is a non-hazardous waste. This by-product can be modelled on two levels: treatment activity and market activity. The former one refers to the specific technology treating the by-product while the latter level represents a mix of treatments. Users are encouraged to inspect the modelling assumptions of the treatment activities and when selecting the market to additionally inspect the treatment mix. Collection and transportation of this by-product is accounted in the respective market activity, users are advised to inspect and modify the average transportation distances for a case specific modelling.
79af8a37-f540-4258-ae20-225faae4a503 | ventilation system production, decentralized, 6 x 120 m3/h, polyethylene ducts | GLO | 2003 - 2022 | ordinary transforming activity | Infrastructure & Machinery | 4322:Plumbing, heat and air-conditioning installation | F - Construction | a000dc8b-0d46-4c8b-9589-2659b0a357b5 | ByProduct | used sealing tape aluminium/PE, 50 mm wide | 39363: Waste and scrap of aluminium | m | 'used sealing tape aluminium/PE, 50 mm wide' is a solid waste under the category of construction and demolition wastes. It is primarily generated in ventilation system production activities. 'used sealing tape aluminium/PE, 50 mm wide' contain the following fractions: aluminium, paint and polyethylene/polypropylene. By the database default (and per unit of reference product),'used sealing tape aluminium/PE, 50 mm wide' has 0% water on wet mass basis (100% dry matter) and Carbon present is of only fossil origin (70.76% on a dry matter basis). It has no heating value. This kind of by-product (recyclable or waste) is generated from ordinary transforming activities, and as such can be considered for modelling waste outputs of comparable composition. In the ecoinvent database, this by-product is used in the following processes: treatment of used sealing tape, aluminium/PE, 50 mm wide. Based on the aforementioned treatments, this by-product receives, it is a non-hazardous waste. This by-product can be modelled on two levels: treatment activity and market activity. The former one refers to the specific technology treating the by-product while the latter level represents a mix of treatments. Users are encouraged to inspect the modelling assumptions of the treatment activities and when selecting the market to additionally inspect the treatment mix. Collection and transportation of this by-product is accounted in the respective market activity, users are advised to inspect and modify the average transportation distances for a case specific modelling.
79af8a37-f540-4258-ae20-225faae4a503 | ventilation system production, decentralized, 6 x 120 m3/h, polyethylene ducts | GLO | 2003 - 2022 | ordinary transforming activity | Infrastructure & Machinery | 4322:Plumbing, heat and air-conditioning installation | F - Construction | 79dca4b9-6291-44e2-9d56-9896d593b42d | ByProduct | used silencer steel, DN 125 | 39310: Slag, dross, scalings and other waste from the manufacture of iron or steel | unit | 'used silencer steel, DN 125' is a solid waste under the category of construction and demolition wastes. It is primarily generated in ventilation system production activities. 'used silencer steel, DN 125' contain the following fractions: galvanised steel and glass wool. By the database default (and per unit of reference product),'used silencer steel, DN 125' has 0% water on wet mass basis (100% dry matter) and Carbon present is of only fossil origin (0.48% on a dry matter basis). It has no heating value. This kind of by-product (recyclable or waste) is generated from ordinary transforming activities, and as such can be considered for modelling waste outputs of comparable composition. In the ecoinvent database, this by-product is used in the following processes: treatment of used silencer, steel, DN 125. Based on the aforementioned treatments, this by-product receives, it is a non-hazardous waste. This by-product can be modelled on two levels: treatment activity and market activity. The former one refers to the specific technology treating the by-product while the latter level represents a mix of treatments. Users are encouraged to inspect the modelling assumptions of the treatment activities and when selecting the market to additionally inspect the treatment mix. Collection and transportation of this by-product is accounted in the respective market activity, users are advised to inspect and modify the average transportation distances for a case specific modelling.
79af8a37-f540-4258-ae20-225faae4a503 | ventilation system production, decentralized, 6 x 120 m3/h, polyethylene ducts | GLO | 2003 - 2022 | ordinary transforming activity | Infrastructure & Machinery | 4322:Plumbing, heat and air-conditioning installation | F - Construction | 5df09014-2ad5-467a-b48b-82e51d951f93 | ByProduct | used ventilation control and wiring decentralized unit | 39990: Other wastes n.e.c. | unit | 'used ventilation control and wiring decentralized unit' is a solid waste under the category of construction and demolition wastes. It is primarily generated in ventilation system production activities. 'used ventilation control and wiring decentralized unit' contain the following fractions: electronic scrap and electric wiring. By the database default (and per unit of reference product),'used ventilation control and wiring decentralized unit' has 0% water on wet mass basis (100% dry matter) and Carbon present is of both fossil (27.57% on a dry matter basis), and non-fossil origin (0% on a dry matter basis). It has no heating value. This kind of by-product (recyclable or waste) is generated from ordinary transforming activities, and as such can be considered for modelling waste outputs of comparable composition. In the ecoinvent database, this by-product is used in the following processes: treatment of used ventilation control and wiring, decentralized unit. Based on the aforementioned treatments, this by-product receives, it is a non-hazardous waste. This by-product can be modelled on two levels: treatment activity and market activity. The former one refers to the specific technology treating the by-product while the latter level represents a mix of treatments. Users are encouraged to inspect the modelling assumptions of the treatment activities and when selecting the market to additionally inspect the treatment mix. Collection and transportation of this by-product is accounted in the respective market activity, users are advised to inspect and modify the average transportation distances for a case specific modelling.
79af8a37-f540-4258-ae20-225faae4a503 | ventilation system production, decentralized, 6 x 120 m3/h, polyethylene ducts | GLO | 2003 - 2022 | ordinary transforming activity | Infrastructure & Machinery | 4322:Plumbing, heat and air-conditioning installation | F - Construction | 1c17413f-82b0-4ddb-beef-63854b1a8e1f | ByProduct | waste bulk iron, excluding reinforcement | 39310: Slag, dross, scalings and other waste from the manufacture of iron or steel | kg | 'waste bulk iron, excluding reinforcement' is a solid waste under the category of construction and demolition wastes. It can be sourced in many and various ways and therefore it can belong in the following waste categories: industrial. It is primarily generated in a wide range of production activities in many different sectors and in the demolition of building infrastructure. 'waste bulk iron, excluding reinforcement' contain the following fractions: 100% waste steel. By the database default (and per unit of reference product),'waste bulk iron, excluding reinforcement' has 0% water on wet mass basis (100% dry matter) and it has no Carbon content. It has no heating value. This kind of by-product (recyclable or waste) is generated from ordinary transforming activities, and as such can be considered for modelling waste outputs of comparable composition. In the ecoinvent database, this by-product is used in the following processes: treatment of waste bulk iron, excluding reinforcement, sorting plant. Based on the aforementioned treatments, this by-product receives, it is a non-hazardous waste. This by-product can be modelled on two levels: treatment activity and market activity. The former one refers to the specific technology treating the by-product while the latter level represents a mix of treatments. Users are encouraged to inspect the modelling assumptions of the treatment activities and when selecting the market to additionally inspect the treatment mix. Collection and transportation of this by-product is accounted in the respective market activity, users are advised to inspect and modify the average transportation distances for a case specific modelling. | 007439-89-6
79af8a37-f540-4258-ae20-225faae4a503 | ventilation system production, decentralized, 6 x 120 m3/h, polyethylene ducts | GLO | 2003 - 2022 | ordinary transforming activity | Infrastructure & Machinery | 4322:Plumbing, heat and air-conditioning installation | F - Construction | 5bf224ae-3af5-4eb2-9493-330c16472ca2 | ByProduct | waste polyethylene/polypropylene product | 39270: Waste, parings and scrap of plastics | kg | 'waste polyethylene/polypropylene product' is a solid waste under the category of construction and demolition wastes. It can be sourced in many and various ways and therefore it can belong in the following waste categories: industrial. It is primarily generated in construction of building infrastructure and different industrial activities like production of mattresses, turbines, pumps, etc. 'waste polyethylene/polypropylene product' contain the following fractions: 100% waste polyethylene/polypropylene. By the database default (and per unit of reference product),'waste polyethylene/polypropylene product' has 15.3% water on wet mass basis (84.7% dry matter) and Carbon present is of only fossil origin (74.8% on a dry matter basis). It has a lower heating value of 42.47 MJ/kg . This kind of by-product (recyclable or waste) is generated from ordinary transforming activities, and as such can be considered for modelling waste outputs of comparable composition. In the ecoinvent database, this by-product is used in the following processes: treatment of waste polyethylene/polypropylene product, collection for final disposal. Based on the aforementioned treatments, this by-product receives, it is a non-hazardous waste. This by-product can be modelled on two levels: treatment activity and market activity. The former one refers to the specific technology treating the by-product while the latter level represents a mix of treatments. Users are encouraged to inspect the modelling assumptions of the treatment activities and when selecting the market to additionally inspect the treatment mix. Collection and transportation of this by-product is accounted in the respective market activity, users are advised to inspect and modify the average transportation distances for a case specific modelling.
948f9583-e5f3-4dc8-b4f0-d7a71c6f076f | metalliferous hydroxide sludge to market for zinc concentrate | GLO | 2018 - 2022 | ordinary transforming activity | Waste Treatment & Recycling; Metals | 3821:Treatment and disposal of non-hazardous waste | E - Water supply; sewerage, waste management and remediation activities | 5ef99ef1-ca53-43b8-bdf3-ecdc75c75cea | ReferenceProduct | metalliferous hydroxide sludge | 1429: Other non-ferrous metal ores and concentrates (other than uranium or thorium ores and concentrates) | kg | 'metalliferous hydroxide sludge' is a solid waste under the category of industrial wastes. It is primarily generated in the incineration process with fly ash extraction in the geography of Switzerland. 'metalliferous hydroxide sludge' contain the following fractions: zinc concentrate . By the database default (and per unit of reference product),'metalliferous hydroxide sludge' has 14.1391% water on wet mass basis (0% dry matter) and Carbon present is of both fossil (0.82% on a dry matter basis), and non-fossil origin (1.12% on a dry matter basis). It has no heating value. This kind of by-product (recyclable or waste) is generated in a specific treatment process, and as such is not intended to be used as for modelling waste outputs from other activities. In the ecoinvent database, treatment option/s for this by-product include: deposition (slag landfill). Based on the aforementioned treatments, this by-product receives, it is a non-hazardous waste. This by-product can be modelled on two levels: treatment activity and market activity. The former one refers to the specific technology treating the by-product while the latter level represents a mix of treatments. Users are encouraged to inspect the modelling assumptions of the treatment activities and when selecting the market to additionally inspect the treatment mix. Collection and transportation of this by-product is accounted in the respective market activity, users are advised to inspect and modify the average transportation distances for a case specific modelling.
948f9583-e5f3-4dc8-b4f0-d7a71c6f076f | metalliferous hydroxide sludge to market for zinc concentrate | GLO | 2018 - 2022 | ordinary transforming activity | Waste Treatment & Recycling; Metals | 3821:Treatment and disposal of non-hazardous waste | E - Water supply; sewerage, waste management and remediation activities | b7e3b1ef-098a-48f1-b686-8baa82cff1d3 | ByProduct | zinc concentrate | 14290: Other non-ferrous metal ores and concentrates (other than uranium or thorium ores and concentrates) | kg | 'zinc concentrate' is a metal. It has a 59% zinc content, which is a transition metal. It is the direct product from mining and beneficiation and a by-product of gold-silver mine operation and beneficiation. It is in a form of powder. It can be used in the following applications and/or processes: most often as input to zinc smelting, either electrometallurgical smelting or the less common pyrometallurgical smelting.
69734b2f-01cd-4c3d-b2c7-6f886bfb9617 | transport, freight, lorry 7.5-16 metric ton, EURO5 | RER | 2009 - 2022 | ordinary transforming activity | Transport | 4923:Freight transport by road | H - Transportation and storage | 24f5a760-85ea-4ed7-a4f2-cff90141671b | ReferenceProduct | transport, freight, lorry 7.5-16 metric ton, EURO5 | 6511: Road transport services of freight | metric ton*km | This is delivering the service of transportation of 1 metric ton across the distance of 1 km. This service only considers the transportation of goods. The vehicle operates with diesel, its emission standard is classified as EURO5 and it falls under the lorry size class of 7.5-16 metric tons. The average freight load factor of a 7.5-16 metric ton lorry is 3.29 tonnes, with a gross vehicle weight (GVW) of 9.29 tonnes. It has a lifetime capacity of 540,000 km. Data for transport is calculated for an average load factor, including empty return trips.
69734b2f-01cd-4c3d-b2c7-6f886bfb9617 | transport, freight, lorry 7.5-16 metric ton, EURO5 | RER | 2009 - 2022 | ordinary transforming activity | Transport | 4923:Freight transport by road | H - Transportation and storage | 3ef818f1-4d91-43b8-9027-924492a0fb50 | ByProduct | brake wear emissions, lorry | 49129: Other parts and accessories n.e.c. of motor vehicles (including brakes, gear boxes, axles, road wheels, suspen[…] | kg | 'brake wear emissions, lorry' represents the non-exhaust emissions (tyre, brake and road wear) produced by 1kg brake wear from road freight transport by lorry. It is handled with a treatment process because it models the removal of substances (tyre material) from the technosphere.
69734b2f-01cd-4c3d-b2c7-6f886bfb9617 | transport, freight, lorry 7.5-16 metric ton, EURO5 | RER | 2009 - 2022 | ordinary transforming activity | Transport | 4923:Freight transport by road | H - Transportation and storage | e07508c3-a1a7-4a0b-9a57-8e15edac8c3c | ByProduct | road wear emissions, lorry | 53211: Highways (except elevated highways), streets and roads | kg | 'road wear emissions, lorry' represents the non-exhaust emissions (tyre, brake and road wear) produced by 1kg road wear from road freight transport by lorry. It is handled with a treatment process because it models the removal of substances (tyre material) from the technosphere.
69734b2f-01cd-4c3d-b2c7-6f886bfb9617 | transport, freight, lorry 7.5-16 metric ton, EURO5 | RER | 2009 - 2022 | ordinary transforming activity | Transport | 4923:Freight transport by road | H - Transportation and storage | b055ff17-e9ea-4519-9e03-486795e1c7d0 | ByProduct | tyre wear emissions, lorry | 39260: Used pneumatic tyres of rubber | kg | 'tyre wear emissions, lorry' represents the non-exhaust emissions (tyre, brake and road wear) produced by 1kg tyre wear from road freight transport by lorry. It is handled with a treatment process because it models the removal of substances (tyre material) from the technosphere.
eb362508-64d4-41a9-beb7-261632e7de2d | market for floor heating from borehole heat pump | GLO | 1998 - 2022 | market activity | Heat | 3530:Steam and air conditioning supply | D - Electricity, gas, steam and air conditioning supply | 32e60fbc-4778-470c-9653-feb859a3418f | ReferenceProduct | heat, brine-water heat pump 10kW | 17300: Steam and hot water | MJ | This product represents heat measured in MJ. The heat is produced with a brine-water heat pump and a borehole heat exchanger for an average one family house.
eef39697-68c3-5f70-ac40-dd3495412167 | water pump operation, diesel | MY | 2014 - 2022 | ordinary transforming activity | Water Supply; Agriculture & Animal Husbandry | 0161:Support activities for crop production | A - Agriculture, forestry and fishing | 36d054aa-1fc1-46a5-9267-1575039b651b | ReferenceProduct | water pump operation, diesel | 83327: Engineering services for water, sewerage and drainage projects | MJ | 'water pump operation, diesel' describes the use of a fossil fuel. It is used as a liquid fuel and is sourced from distillation of heavy oil. This exchange provides the service of operating a water pump with a diesel engine with 1 MJ of diesel. With a LHV of appoximately 42.8 MJ/kg, this equals to 0.0234 kg diesel. The services includes (air) emissions, the production and provision of fuel and the water pump.
eef39697-68c3-5f70-ac40-dd3495412167 | water pump operation, diesel | MY | 2014 - 2022 | ordinary transforming activity | Water Supply; Agriculture & Animal Husbandry | 0161:Support activities for crop production | A - Agriculture, forestry and fishing | 1b30b018-ac39-41f4-a9e0-92057eef8bb8 | ByProduct | waste mineral oil | 39990: Other wastes n.e.c. | kg | 'waste mineral oil' is a liquid waste under the category of industrial wastes. It is primarily generated in a wide range of industrial activities in many different sectors. 'waste mineral oil' contain the following fractions: 100% waste mineral oil. By the database default (and per unit of reference product),'waste mineral oil' has 10% water on wet mass basis (90% dry matter) and Carbon present is of only fossil origin (86.44% on a dry matter basis). It has a higher heating value of 41.8 MJ/kg . This kind of by-product (recyclable or waste) is generated from ordinary transforming activities, and as such can be considered for modelling waste outputs of comparable composition. In the ecoinvent database, treatment option/s for this by-product include: thermal (hazardous waste incineration). Based on the aforementioned treatments this by-product receives, it is a hazardous waste. In addition, this by-product is used in the following processes: clinker production. This by-product can be modelled on two levels: treatment activity and market activity. The former one refers to the specific technology treating the by-product while the latter level represents a mix of treatments. Users are encouraged to inspect the modelling assumptions of the treatment activities and when selecting the market to additionally inspect the treatment mix. Collection and transportation of this by-product is accounted in the respective market activity, users are advised to inspect and modify the average transportation distances for a case specific modelling.
080ec805-4568-43a3-bd52-e667bd7a738d | flyash brick production | IN | 2014 - 2022 | ordinary transforming activity | Cement & Concrete | 2395:Manufacture of articles of concrete, cement and plaster | C - Manufacturing | 1f9d8150-57b5-4e5f-a9bf-b71cbb1be302 | ReferenceProduct | flyash brick | 3731: Bricks, blocks, tiles and other ceramic goods of siliceous earths | kg | Pulverized fuel ash-lime bricks are obtained from materials consisting of pulverized fuel ash in major quantity, lime and an accelerator acting as a catalyst. Pulverized fuel ash-lime bricks are generally manufactured by intergrading blending various raw materials are then moulded into bricks and subjected to curing cycles at different temperatures and pressures. These bricks are suitable for use in masonry construction just like common burnt clay bricks.
080ec805-4568-43a3-bd52-e667bd7a738d | flyash brick production | IN | 2014 - 2022 | ordinary transforming activity | Cement & Concrete | 2395:Manufacture of articles of concrete, cement and plaster | C - Manufacturing | 76ab0018-e176-43e0-b42c-12e82b937fef | ReferenceProduct | hard coal ash | 39: Wastes or scraps | kg | 'hard coal ash' is a solid waste under the category of industrial wastes. It is primarily generated in heat and elrctricity production but it is also generated in a wide range of activities in different sectors like chemicals production, minerals extraction, etc. 'hard coal ash' contain the following fractions: 100% ash from combustion of hard coal. By the database default (and per unit of reference product),'hard coal ash' has 0% water on wet mass basis (100% dry matter) and it has no Carbon content. It has no heating value. This kind of by-product (recyclable or waste) is generated from ordinary transforming activities, and as such can be considered for modelling waste outputs of comparable composition. In the ecoinvent database, treatment option/s for this by-product include: deposition (sanitary landfill, residual material landfill), thermal (municipal incineration). Based on the aforementioned treatments, this by-product receives, it can be both a hazardous and a non-hazardous waste. In addition, this by-product is used in the following processes: autoclaved aerated concrete block production; cement production, alternative constituents 21-35%; cement production, alternative constituents 45%; cement production, alternative constituents 6-20%; cement production, blast furnace slag 18-30% and 18-30% other alternative constituents; cement production, blast furnace slag 31-50% and 31-50% other alternative constituents; cement production, fly ash 21-35%; cement production, fly ash 6-20%; cement production, limestone 21-35%; cement production, pozzolana and fly ash 11-35%; cement production, pozzolana and fly ash 15-40%; cement production, pozzolana and fly ash 15-50%; cement production, pozzolana and fly ash 25-35%; cement production, pozzolana and fly ash 36-55%; cement production, pozzolana and fly ash 5-15%; cement production, pozzolana and fly ash 6-14%; cement production, sulphate resistant; clinker production; concrete production, 25MPa, ready-mix, exposure class XC1; concrete production, 25MPa, ready-mix, exposure class XC2; concrete production, 30MPa, ready-mix, exposure class XC3; concrete production, 30MPa, ready-mix, exposure classes XC3/XD2/XF1/XA1; flyash brick production. This by-product can be modelled on two levels: treatment activity and market activity. The former one refers to the specific technology treating the by-product while the latter level represents a mix of treatments. Users are encouraged to inspect the modelling assumptions of the treatment activities and when selecting the market to additionally inspect the treatment mix. Collection and transportation of this by-product is accounted in the respective market activity, users are advised to inspect and modify the average transportation distances for a case specific modelling.
735f40ac-1d53-4191-ab6b-87a044477372 | treatment of wood ash mixture, pure, municipal incineration | Europe without Switzerland | 2006 - 2022 | ordinary transforming activity | Waste Treatment & Recycling | 3821:Treatment and disposal of non-hazardous waste | E - Water supply; sewerage, waste management and remediation activities | a7abd72a-4d9c-4f99-abfc-3de79d425a96 | ReferenceProduct | wood ash mixture, pure | 3928: Sawdust and wood waste and scrap | kg | 'wood ash mixture, pure' is a solid waste under the category of industrial wastes. It is primarily generated in heat generation from wood, as well as production and processing activities from different kind of wood e.g. tissue paper, particleboard, laminated timber, hardwood board, etc. 'wood ash mixture, pure' contain the following fractions: 100% ash from combustion of wood. By the database default (and per unit of reference product),'wood ash mixture, pure' has 0% water on wet mass basis (100% dry matter) and Carbon present is of only non-fossil origin (1.2% on a dry matter basis). It has no heating value. This kind of by-product (recyclable or waste) is generated from ordinary transforming activities, and as such can be considered for modelling waste outputs of comparable composition. In the ecoinvent database, treatment option/s for this by-product include: deposition (sanitary landfill, landfarming), thermal (municipal incineration). Based on the aforementioned treatments, this by-product receives, it is a non-hazardous waste. This by-product can be modelled on two levels: treatment activity and market activity. The former one refers to the specific technology treating the by-product while the latter level represents a mix of treatments. Users are encouraged to inspect the modelling assumptions of the treatment activities and when selecting the market to additionally inspect the treatment mix. Collection and transportation of this by-product is accounted in the respective market activity, users are advised to inspect and modify the average transportation distances for a case specific modelling.
c64a4c3c-ee75-4b16-a06a-baada6d79800 | textile production, cotton, air jet loom weaving | GLO | 2015 - 2022 | ordinary transforming activity | Textiles | 1312:Weaving of textiles | C - Manufacturing | f435211e-39e6-4f03-b7ee-b8ab915dbc52 | ReferenceProduct | textile, woven cotton | 266: Woven fabrics (except special fabrics) of cotton | kg | This product represents a natural cotton textile made through weaving. It is unprocessed (without bleaching or dyeing) and can be used for the manufacturing of a large variety of products including clothes.
c64a4c3c-ee75-4b16-a06a-baada6d79800 | textile production, cotton, air jet loom weaving | GLO | 2015 - 2022 | ordinary transforming activity | Textiles | 1312:Weaving of textiles | C - Manufacturing | 1b30b018-ac39-41f4-a9e0-92057eef8bb8 | ByProduct | waste mineral oil | 39990: Other wastes n.e.c. | kg | 'waste mineral oil' is a liquid waste under the category of industrial wastes. It is primarily generated in a wide range of industrial activities in many different sectors. 'waste mineral oil' contain the following fractions: 100% waste mineral oil. By the database default (and per unit of reference product),'waste mineral oil' has 10% water on wet mass basis (90% dry matter) and Carbon present is of only fossil origin (86.44% on a dry matter basis). It has a higher heating value of 41.8 MJ/kg . This kind of by-product (recyclable or waste) is generated from ordinary transforming activities, and as such can be considered for modelling waste outputs of comparable composition. In the ecoinvent database, treatment option/s for this by-product include: thermal (hazardous waste incineration). Based on the aforementioned treatments this by-product receives, it is a hazardous waste. In addition, this by-product is used in the following processes: clinker production. This by-product can be modelled on two levels: treatment activity and market activity. The former one refers to the specific technology treating the by-product while the latter level represents a mix of treatments. Users are encouraged to inspect the modelling assumptions of the treatment activities and when selecting the market to additionally inspect the treatment mix. Collection and transportation of this by-product is accounted in the respective market activity, users are advised to inspect and modify the average transportation distances for a case specific modelling.
c64a4c3c-ee75-4b16-a06a-baada6d79800 | textile production, cotton, air jet loom weaving | GLO | 2015 - 2022 | ordinary transforming activity | Textiles | 1312:Weaving of textiles | C - Manufacturing | 42baed81-24d1-4aed-a120-cc7d35ddac10 | ByProduct | waste paperboard | 39240: Waste and scrap of paper or paperboard | kg | 'waste paperboard' is a solid waste under the category of industrial wastes. It is primarily generated in a wide range of production activities in many different sectors. 'waste paperboard' contain the following fractions: 100% waste paperboard. By the database default (and per unit of reference product),'waste paperboard' has 19.6% water on wet mass basis (80.4% dry matter) and Carbon present is of only non-fossil origin (48.33% on a dry matter basis). It has a lower heating value of 15.92 MJ/kg . This kind of by-product (recyclable or waste) is generated from ordinary transforming activities, and as such can be considered for modelling waste outputs of comparable composition. In the ecoinvent database, treatment option/s for this by-product include: deposition (inert material landfill, sanitary landfill, unsanitary landfill), thermal (municipal incineration), uncontrolled forms of disposal (open dump, open burning). Based on the aforementioned treatments, this by-product receives, it is a non-hazardous waste. This by-product can be modelled on two levels: treatment activity and market activity. The former one refers to the specific technology treating the by-product while the latter level represents a mix of treatments. Users are encouraged to inspect the modelling assumptions of the treatment activities and when selecting the market to additionally inspect the treatment mix. Collection and transportation of this by-product is accounted in the respective market activity, users are advised to inspect and modify the average transportation distances for a case specific modelling.
c64a4c3c-ee75-4b16-a06a-baada6d79800 | textile production, cotton, air jet loom weaving | GLO | 2015 - 2022 | ordinary transforming activity | Textiles | 1312:Weaving of textiles | C - Manufacturing | 8f102ac5-ccae-4018-9a67-abfa113aa2b9 | ByProduct | waste yarn and waste textile | 39214: Cotton waste, except garnetted stock | kg | 'waste yarn and waste textile' is a solid waste under the category of industrial wastes. It is primarily generated in yarn and textile (or fabric) production. 'waste yarn and waste textile' contain the following fractions: mix composition from natural fibres. By the database default (and per unit of reference product),'waste yarn and waste textile' has 2.083% water on wet mass basis (97.917% dry matter) and Carbon present is of only non-fossil origin (44.46% on a dry matter basis). It has a lower heating value of 13.14 MJ/kg . This kind of by-product (recyclable or waste) is generated in a specific treatment process, and as such is not intended to be used as for modelling waste outputs from other activities. In the ecoinvent database, treatment option/s for this by-product include: deposition (sanitary landfill, unsanitary landfill). Based on the aforementioned treatments, this by-product receives, it is a non-hazardous waste. This by-product can be modelled on two levels: treatment activity and market activity. The former one refers to the specific technology treating the by-product while the latter level represents a mix of treatments. Users are encouraged to inspect the modelling assumptions of the treatment activities and when selecting the market to additionally inspect the treatment mix. Collection and transportation of this by-product is accounted in the respective market activity, users are advised to inspect and modify the average transportation distances for a case specific modelling.
c64a4c3c-ee75-4b16-a06a-baada6d79800 | textile production, cotton, air jet loom weaving | GLO | 2015 - 2022 | ordinary transforming activity | Textiles | 1312:Weaving of textiles | C - Manufacturing | e8a51ec1-60cb-4ead-a948-ad1142c61918 | ByProduct | wastewater, average | 39990: Other wastes n.e.c. | m3 | 'wastewater, average' is a by-product (wastewater) produced from residential sources. It is generated from a wide range of residential, industrial and commercial activities. By the database default (and per unit of reference product),'wastewater, average' has the following physicochemical characteristics: C: 0.000000043979 kg/m3 , N: 0.031015 kg/m3 , P: 0.0044833 kg/m3. This by-product can have a regional-specific composition; users are prompted to refer to the properties of this wastewater (in activities treating them) for a detailed elemental composition. This kind of by-product (wastewater) is generated from ordinary transforming activities, and as such can be considered for modelling wastewater outputs of comparable composition. In the ecoinvent database, treatment option/s for this wastewater include: wastewater treatment plant. This by-product can be modelled on two levels: treatment activity and market activity. The former one refers to the specific technology treating the by-product while the latter level represents a mix of treatments. Users are encouraged to inspect the modelling assumptions of the treatment activities and when selecting the market to additionally inspect the treatment mix. Collection and transportation of wastewater is accounted in the respective market activity with the use of sewer infrastructure; Transportation of wastewater through a sewer grid results in losses until the wastewater enters the wastewater treatment plant. Direct emissions due to those losses are considered in the market activity. Losses are regional specific and thus users are encouraged to inspect the regional modelling assumptions.
138ae945-ff28-4d04-8d1e-f8bd7c475314 | liquid manure tank trailer production | CH | 1995 - 2022 | ordinary transforming activity | Infrastructure & Machinery; Agriculture & Animal Husbandry | 2821:Manufacture of agricultural and forestry machinery | C - Manufacturing | 6523c63f-40e2-4944-a5c7-16d9ed7b27f6 | ReferenceProduct | liquid manure tank trailer | 44114: Manure spreaders and fertilizer distributors | kg | This product is an infrastructure, modelling the production, maintenance and end-of-life of an 'liquid manure tank trailer'. The machinery is assumed to have a mass of 2200 kg and a repair factor of 0.33. A repair factor of 0.33 means, that 33% of the initial materials of a new tractor are replaced during its lifetime. This is in addition to the materials used for maintenance. A user wishing to model this infrastructure in their studies, is advised to examine the relevant ecoinvent report (ecoinvent report No. 15.)
138ae945-ff28-4d04-8d1e-f8bd7c475314 | liquid manure tank trailer production | CH | 1995 - 2022 | ordinary transforming activity | Infrastructure & Machinery; Agriculture & Animal Husbandry | 2821:Manufacture of agricultural and forestry machinery | C - Manufacturing | 88afd721-07ec-4910-a004-fa3fecb6bf70 | ByProduct | waste plastic, mixture | 39270: Waste, parings and scrap of plastics | kg | 'waste plastic, mixture' is a solid waste under the category of construction and demolition wastes. It can be sourced in many and various ways and therefore it can belong in all waste categories (commercial and institutional, industrial and construction and demolition). It is primarily generated in a wide range of production activities in many different sectors, like building infrastructure, production of plastics, chemicals, aircrafts, ferries, heavy machinery, etc. 'waste plastic, mixture' contain the following fractions: 100% waste mixed plastics. By the database default (and per unit of reference product),'waste plastic, mixture' has 15.3% water on wet mass basis (84.7% dry matter) and Carbon present is of only fossil origin (74.73% on a dry matter basis). It has a higher heating value of 34.05 MJ/kg . This kind of by-product (recyclable or waste) is generated from ordinary transforming activities, and as such can be considered for modelling waste outputs of comparable composition. In the ecoinvent database, treatment option/s for this by-product include: deposition (sanitary landfill, unsanitary landfill), thermal (municipal incineration), uncontrolled forms of disposal (open dump, open burning). Based on the aforementioned treatments, this by-product receives, it is a non-hazardous waste. In addition, this by-product is used in the following processes: clinker production. This by-product can be modelled on two levels: treatment activity and market activity. The former one refers to the specific technology treating the by-product while the latter level represents a mix of treatments. Users are encouraged to inspect the modelling assumptions of the treatment activities and when selecting the market to additionally inspect the treatment mix. Collection and transportation of this by-product is accounted in the respective market activity, users are advised to inspect and modify the average transportation distances for a case specific modelling.
8e43ba0e-aed9-5623-b934-a00e87953437 | market for electricity, high voltage | CA-AB | 2014 - 2022 | market activity | Electricity | 3510:Electric power generation, transmission and distribution | D - Electricity, gas, steam and air conditioning supply | 66c93e71-f32b-4591-901c-55395db5c132 | ReferenceProduct | electricity, high voltage | 17100: Electrical energy | kWh | This product represents electrical energy measured in kWh. If electricity is taken from a market for electricity, the transmission infrastructure, country-specific losses and transformation losses (for markets for medium and low voltage) are included. Covers voltages above 24 kV.
c0785e31-a678-4963-b287-21ba9ed085c2 | photovoltaic cell production, single-Si wafer | RER | 2004 - 2022 | ordinary transforming activity | Infrastructure & Machinery; Electronics; Electricity | 2610:Manufacture of electronic components and boards | C - Manufacturing | 93880249-2fea-4042-ab23-7b3a75a185d9 | ReferenceProduct | photovoltaic cell, single-Si wafer | 47150: Diodes, transistors and similar semi-conductor devices; photosensitive semi-conductor devices; light emitting […] | m2 | This product represents 1 m2 of photovoltaic cell. A photovoltaic cell converts light into electricity and is used as the building block for large solar panels. Single-Si, or monocrystalline silicon consists of one single continuous crystal. Single-Si cells are usually more efficient than multi-Si photovoltaic cells.
c0785e31-a678-4963-b287-21ba9ed085c2 | photovoltaic cell production, single-Si wafer | RER | 2004 - 2022 | ordinary transforming activity | Infrastructure & Machinery; Electronics; Electricity | 2610:Manufacture of electronic components and boards | C - Manufacturing | 3f524de5-f167-4d4f-bd15-5283160f67ac | ByProduct | waste, from silicon wafer production, inorganic | 39: Wastes or scraps | kg | 'waste, from silicon wafer production, inorganic' is a solid waste under the category of industrial wastes. It is primarily generated in silicon wafer and photovoltaic cell production. 'waste, from silicon wafer production, inorganic' contain the following fractions: 100% inorganic waste silicon wafer. By the database default (and per unit of reference product),'waste, from silicon wafer production, inorganic' has 9.4% water on wet mass basis (90.6% dry matter) and Carbon present is of only fossil origin (3.48% on a dry matter basis). It has no heating value. This kind of by-product (recyclable or waste) is generated from ordinary transforming activities, and as such can be considered for modelling waste outputs of comparable composition. In the ecoinvent database, treatment option/s for this by-product include: deposition (residual material landfill). Based on the aforementioned treatments, this by-product receives, it is a hazardous waste. This by-product can be modelled on two levels: treatment activity and market activity. The former one refers to the specific technology treating the by-product while the latter level represents a mix of treatments. Users are encouraged to inspect the modelling assumptions of the treatment activities and when selecting the market to additionally inspect the treatment mix. Collection and transportation of this by-product is accounted in the respective market activity, users are advised to inspect and modify the average transportation distances for a case specific modelling.
c0785e31-a678-4963-b287-21ba9ed085c2 | photovoltaic cell production, single-Si wafer | RER | 2004 - 2022 | ordinary transforming activity | Infrastructure & Machinery; Electronics; Electricity | 2610:Manufacture of electronic components and boards | C - Manufacturing | 42d2fd94-f9c8-4903-ac72-a4fe5af22233 | ByProduct | wastewater from PV cell production | 39990: Other wastes n.e.c. | m3 | 'wastewater from PV cell production' is a by-product (wastewater) produced from industrial sources. It is generated from potato startch and dairy production activities. By the database default (and per unit of reference product),'wastewater from PV cell production' has the following physicochemical characteristics: C: 0 kg/m3 , N: 0.15371 kg/m3 , P: 0.03531 kg/m3. This by-product can have a regional-specific composition; users are prompted to refer to the properties of this wastewater (in activities treating them) for a detailed elemental composition. This kind of by-product (wastewater) is generated from ordinary transforming activities, and as such can be considered for modelling wastewater outputs of comparable composition. In the ecoinvent database, treatment option/s for this wastewater include: wastewater treatment plant. This by-product can be modelled on two levels: treatment activity and market activity. The former one refers to the specific technology treating the by-product while the latter level represents a mix of treatments. Users are encouraged to inspect the modelling assumptions of the treatment activities and when selecting the market to additionally inspect the treatment mix. Collection and transportation of wastewater is accounted in the respective market activity with the use of sewer infrastructure; Transportation of wastewater through a sewer grid results in losses until the wastewater enters the wastewater treatment plant. Direct emissions due to those losses are considered in the market activity. Losses are regional specific and thus users are encouraged to inspect the regional modelling assumptions.
ee119b64-2eab-479f-bbd4-1817940947a2 | market for isophthalic acid based unsaturated polyester resin | GLO | 2013 - 2022 | market activity | Chemicals | 2013:Manufacture of plastics and synthetic rubber in primary forms | C - Manufacturing | ffa87882-6302-430b-a4c2-45426a006ed7 | ReferenceProduct | isophthalic acid based unsaturated polyester resin | 34740: Polyacetals, other polyethers and epoxide resins, in primary forms; polycarbonates, alkyd resins, polyallyl es[…] | kg | 'isophthalic acid based unsaturated polyester resin', is a plastic product of fossil origin, it is not biodegradable and it is a thermoset material. This product consists of 100% virgin material with no content of recycled material. The product is used in the following applications and sectors: chemical tanks/pipelines, fume extractor, duct, hood, chemical equipment, tanker, boat.
4b798d5b-b508-4038-ab5d-04d43985eaf6 | treatment of used exhaust air valve, in-wall housing, plastic/steel, DN 125 | GLO | 2000 - 2022 | ordinary transforming activity | Waste Treatment & Recycling | 3830:Materials recovery | E - Water supply; sewerage, waste management and remediation activities | b1fe9782-ad6b-46e9-b7e3-2895c1a1e506 | ReferenceProduct | used exhaust air valve in-wall housing, plastic/steel | 39310: Slag, dross, scalings and other waste from the manufacture of iron or steel | unit | 'used exhaust air valve in-wall housing, plastic/steel' is a solid waste under the category of construction and demolition wastes. It is primarily generated in ventilation system production activities. 'used exhaust air valve in-wall housing, plastic/steel' contain the following fractions: polyvinylchloride and zinc coated steel. By the database default (and per unit of reference product),'used exhaust air valve in-wall housing, plastic/steel' has 0% water on wet mass basis (100% dry matter) and Carbon present is of only fossil origin (7.98% on a dry matter basis). It has no heating value. This kind of by-product (recyclable or waste) is generated from ordinary transforming activities, and as such can be considered for modelling waste outputs of comparable composition. In the ecoinvent database, this by-product is used in the following processes: treatment of used exhaust air valve, in-wall housing, plastic/steel, DN 125. Based on the aforementioned treatments, this by-product receives, it is a non-hazardous waste. This by-product can be modelled on two levels: treatment activity and market activity. The former one refers to the specific technology treating the by-product while the latter level represents a mix of treatments. Users are encouraged to inspect the modelling assumptions of the treatment activities and when selecting the market to additionally inspect the treatment mix. Collection and transportation of this by-product is accounted in the respective market activity, users are advised to inspect and modify the average transportation distances for a case specific modelling.
4b798d5b-b508-4038-ab5d-04d43985eaf6 | treatment of used exhaust air valve, in-wall housing, plastic/steel, DN 125 | GLO | 2000 - 2022 | ordinary transforming activity | Waste Treatment & Recycling | 3830:Materials recovery | E - Water supply; sewerage, waste management and remediation activities | 1c17413f-82b0-4ddb-beef-63854b1a8e1f | ByProduct | waste bulk iron, excluding reinforcement | 39310: Slag, dross, scalings and other waste from the manufacture of iron or steel | kg | 'waste bulk iron, excluding reinforcement' is a solid waste under the category of construction and demolition wastes. It can be sourced in many and various ways and therefore it can belong in the following waste categories: industrial. It is primarily generated in a wide range of production activities in many different sectors and in the demolition of building infrastructure. 'waste bulk iron, excluding reinforcement' contain the following fractions: 100% waste steel. By the database default (and per unit of reference product),'waste bulk iron, excluding reinforcement' has 0% water on wet mass basis (100% dry matter) and it has no Carbon content. It has no heating value. This kind of by-product (recyclable or waste) is generated from ordinary transforming activities, and as such can be considered for modelling waste outputs of comparable composition. In the ecoinvent database, this by-product is used in the following processes: treatment of waste bulk iron, excluding reinforcement, sorting plant. Based on the aforementioned treatments, this by-product receives, it is a non-hazardous waste. This by-product can be modelled on two levels: treatment activity and market activity. The former one refers to the specific technology treating the by-product while the latter level represents a mix of treatments. Users are encouraged to inspect the modelling assumptions of the treatment activities and when selecting the market to additionally inspect the treatment mix. Collection and transportation of this by-product is accounted in the respective market activity, users are advised to inspect and modify the average transportation distances for a case specific modelling. | 007439-89-6
4b798d5b-b508-4038-ab5d-04d43985eaf6 | treatment of used exhaust air valve, in-wall housing, plastic/steel, DN 125 | GLO | 2000 - 2022 | ordinary transforming activity | Waste Treatment & Recycling | 3830:Materials recovery | E - Water supply; sewerage, waste management and remediation activities | 76c62dcf-b87a-4509-9682-514079cf7975 | ByProduct | waste polyvinylchloride product | 39270: Waste, parings and scrap of plastics | kg | 'waste polyvinylchloride product' is a solid waste under the category of construction and demolition wastes. It can be sourced in many and various ways and therefore it can belong in the following waste categories: industrial. It is primarily generated in construction of building infrastructure and in electricity production machinery like water pumps, gas turbine, hot water tank, ect. 'waste polyvinylchloride product' contain the following fractions: 100% waste polyvinylchloride (PVC). By the database default (and per unit of reference product),'waste polyvinylchloride product' has 0.2% water on wet mass basis (99.8% dry matter) and Carbon present is of only fossil origin (44.09% on a dry matter basis). It has a higher heating value of 21.67 MJ/kg . This kind of by-product (recyclable or waste) is generated from ordinary transforming activities, and as such can be considered for modelling waste outputs of comparable composition. In the ecoinvent database, this by-product is used in the following processes: treatment of waste polyvinylchloride product, collection for final disposal. Based on the aforementioned treatments, this by-product receives, it is a non-hazardous waste. This by-product can be modelled on two levels: treatment activity and market activity. The former one refers to the specific technology treating the by-product while the latter level represents a mix of treatments. Users are encouraged to inspect the modelling assumptions of the treatment activities and when selecting the market to additionally inspect the treatment mix. Collection and transportation of this by-product is accounted in the respective market activity, users are advised to inspect and modify the average transportation distances for a case specific modelling. | 009002-86-2
f15ffc14-cdda-441e-955b-2e6b676d2d62 | planing, beam, softwood, u=10% | GLO | 2011 - 2022 | ordinary transforming activity | Wood | 1610:Sawmilling and planing of wood | C - Manufacturing | 50998c77-fa60-4504-b53d-65f3c47eb96c | ReferenceProduct | sawnwood, beam, softwood, dried (u=10%), planed | 31101: Wood, sawn or chipped lengthwise, sliced or peeled, of a thickness exceeding 6 mm, of coniferous wood | m3 | The product 'sawnwood, beam, softwood, raw, dried (u=10%)' represents sawn, planed, softwood which has been kiln dried to a water content (water in wet mass [kg] / dry mass [kg]) of 10 %. Beams are wooden construction elements with a large cross section (60mmX80mm or more common being 1000x1000 to 140x140 for square cross section and 60x200 for non square cross sections). Production takes place at a sawmill. Sawnwood is used as a construction material, for the production of wooden furniture, glued laminated timber, and wooden boards. Beams are mainly used as construction elements in building envelopes.
f15ffc14-cdda-441e-955b-2e6b676d2d62 | planing, beam, softwood, u=10% | GLO | 2011 - 2022 | ordinary transforming activity | Wood | 1610:Sawmilling and planing of wood | C - Manufacturing | aa447135-9cc5-4f34-9385-ca2a0ae70d3c | ByProduct | shavings, softwood, loose, measured as dry mass | 39283: Non-agglomerated wood waste and scrap | kg | Shavings are a by-product of the planing process where they are generated as loose shavings. The amount is expressed as dry mass. The planing process takes place at the sawmill site. Loose shavings are further transported via aspiration (suction) and collected at a silo at the sawmill site.
20d4e194-3fe8-5040-9428-43a10cfe1800 | market for irrigation | IN | 2015 - 2022 | market activity | Agriculture & Animal Husbandry | 0161:Support activities for crop production | A - Agriculture, forestry and fishing | 3f5f5aef-3833-43d4-8b81-44123105afd7 | ReferenceProduct | irrigation | 86119: Other support services to crop production | m3 | This item is delivering the service of "irrigation". The service can be supplied with a mix of three different technologies: a) irrigation, drip with 90% efficiency, b) irrigation, sprinkler with 75% efficiency and c) irrigation, surface with 45% efficiency. The efficiency of the system depends on a) the field application efficiency, meaning the amount of water that is made available to the plant compared to the total amount being introduced in the irrigation system and b) the conveyance efficiency representing the efficiency of water transport in canals and depends on the canal length, the soil type, etc. The process includes the water input (from surface and ground water sources), water pumping, energy use and infrastructure. Only the surface irrigation excludes infrastructure as in this case water flows by gravity. Water emissions of irrigation are not included; thus, they should be considered in the crop production dataset. Sources of water have regional variations, so users are prompted to check the individual regional activities.
60695c5b-746a-44e6-854e-74c0f7c426dc | market for clefting of energy wood | GLO | 2010 - 2022 | market activity | Forestry; Wood | 0220:Logging | A - Agriculture, forestry and fishing | 91294517-3ac2-4caa-baae-234624683b3d | ReferenceProduct | clefting of energy wood | 8614: Support and operation services to forestry and logging | hour | This is delivering the service of clefting of energy wood. The service represents 1 productive machine hour (PMH), referring to the operational time of the tractor machine including breaks up to 15 minutes. The tractor is powered by a clefting device with a diesel consumption of 7 l/PMH, and an engine power of 80 kW. It includes machinery infrastructure, the input of diesel fuel, lubricants/greases, transportation, emissions, end-of-life. The input of wood is excluded and should be added manually.
50be2b98-d909-5724-9ec5-406b6120eb8d | market for silicon, single crystal, Czochralski process, photovoltaics | RER | 2018 - 2022 | market activity | Chemicals; Electronics | 2011:Manufacture of basic chemicals | C - Manufacturing | 27ceda8d-f3ba-4093-8c65-36c7d507c1d3 | ReferenceProduct | silicon, single crystal, Czochralski process, photovoltaics | 34: Basic chemicals | kg | 'silicon, single crystal, Czochralski process, photovoltaics' is an inorganic substance with a CAS no. : 007440-21-3. It is called 'silicon' under IUPAC naming and its molecular formula is: Si. It is solid under normal conditions of temperature and pressure with no information available about its odor. The substance is modelled with a purity of 99% Modelling this substance in a solution requires the user to add the solvent of their choice in their models. There is no publicly available information about the consumption of this substance on a consumer level. On industrial sites, the substance is used for the manufacture of products in the following sectors: electronics | 007440-21-3
7a4cff2b-38c1-4830-8a98-77d38c8c466c | market group for electricity, low voltage | ENTSO-E | 2015 - 2022 | market group | Electricity | 3510:Electric power generation, transmission and distribution | D - Electricity, gas, steam and air conditioning supply | d69294d7-8d64-4915-a896-9996a014c410 | ReferenceProduct | electricity, low voltage | 17100: Electrical energy | kWh | This product represents electrical energy measured in kWh. If electricity is taken from a market for electricity, the transmission infrastructure, country-specific losses and transformation losses (for markets for medium and low voltage) are included. Covers voltages below 1 kV.
ee8a3fea-b983-5598-bb98-14acb6eec1af | market for sewage sludge, 97% water, WWT, WW from black chrome coating | GLO | 2010 - 2022 | market activity | Waste Treatment & Recycling | 3821:Treatment and disposal of non-hazardous waste | E - Water supply; sewerage, waste management and remediation activities | 5ea7c443-2d00-4e22-98c5-467eead3ca3e | ReferenceProduct | sewage sludge, 97% water, WWT, WW from black chrome coating | 39920: Sewage sludge | kg | 'sewage sludge, 97% water, WWT, WW from black chrome coating' is a liquid waste under the category of industrial wastes. This sewage sludge is produced exclusively in the wastewater treatment of 'WW from black chrome coating'. The composition of the sewage sludge, is specific to and dependent on the original composition of 'WW from black chrome coating'. 'sewage sludge, 97% water, WWT, WW from black chrome coating' contain the following fractions: 100% sewage sludge with 97% water content. By the database default (and per unit of reference product),'sewage sludge, 97% water, WWT, WW from black chrome coating' has 97% water on wet mass basis (3% dry matter) and Carbon present is of only fossil origin (15% on a dry matter basis). It has a lower heating value of 0 MJ/kg . This kind of by-product (recyclable or waste) is generated in a specific treatment process, and as such is not intended to be used as for modelling waste outputs from other activities. In the ecoinvent database, treatment option/s for this by-product include: deposition (landfarming). Based on the aforementioned treatments, this by-product receives, it is a non-hazardous waste. This by-product can be modelled on two levels: treatment activity and market activity. The former one refers to the specific technology treating the by-product while the latter level represents a mix of treatments. Users are encouraged to inspect the modelling assumptions of the treatment activities and when selecting the market to additionally inspect the treatment mix. Collection and transportation of this by-product is accounted in the respective market activity, users are advised to inspect and modify the average transportation distances for a case specific modelling. 'sewage sludge, 97% water, WWT, WW from black chrome coating' is a liquid waste under the category of industrial wastes. This sewage sludge is produced exclusively in the wastewater treatment of 'WW from black chrome coating'. The composition of the sewage sludge, is specific to and dependent on the original composition of 'WW from black chrome coating'. 'sewage sludge, 97% water, WWT, WW from black chrome coating' contain the following fractions: 100% sewage sludge with 97% water content. By the database default (and per unit of reference product),'sewage sludge, 97% water, WWT, WW from black chrome coating' has 97% water on wet mass basis (3% dry matter) and Carbon present is of only fossil origin (15% on a dry matter basis). It has a lower heating value of 0 MJ/kg . This kind of by-product (recyclable or waste) is generated in a specific treatment process, and as such is not intended to be used as for modelling waste outputs from other activities. In the ecoinvent database, treatment option/s for this by-product include: deposition (landfarming). Based on the aforementioned treatments, this by-product receives, it is a non-hazardous waste. This by-product can be modelled on two levels: treatment activity and market activity. The former one refers to the specific technology treating the by-product while the latter level represents a mix of treatments. Users are encouraged to inspect the modelling assumptions of the treatment activities and when selecting the market to additionally inspect the treatment mix. Collection and transportation of this by-product is accounted in the respective market activity, users are advised to inspect and modify the average transportation distances for a case specific modelling.
3a364c06-ee84-4da3-840e-2188bb71d050 | photovoltaic slanted-roof installation, 3kWp, CIS, panel, mounted, on roof | GLO | 2008 - 2022 | ordinary transforming activity | Infrastructure & Machinery; Electricity | 3320:Installation of industrial machinery and equipment | C - Manufacturing | 39a36901-8f0b-402b-bfbd-8f88a325afc9 | ReferenceProduct | photovoltaic slanted-roof installation, 3kWp, CIS, panel, mounted, on roof | 87360: Installation services of electrical machinery and apparatus n.e.c. | unit | This is an infrastructure, representing the installation of a photovoltaic slanted-roof, 3kWp, CIS, panel, mounted, on roof. The infrastructure has a capacity of 3kWp and a lifetime of 30 years. The process includes all the components for the installation of a photovoltaic plant, energy use for the mounting, and decommission.
2d20df3d-2640-4ff2-99f2-9f294b90b857 | eucalyptus seedling production, in heated greenhouse | GLO | 2010 - 2022 | ordinary transforming activity | Forestry | 0130:Plant propagation | A - Agriculture, forestry and fishing | e8f942ff-7b62-4639-ac4a-f922c74c151c | ReferenceProduct | eucalyptus seedling, for planting | 01961: Live plants; bulbs, tubers and roots; cuttings and slips; mushroom spawn | unit | The product 'eucalyptus seedling' represents a young eucalyptus tree cultivated from a seed. Eucalyptus seedlings are produced in a tree nursery. The product represents a mix of seedlings produced in heated and unheated greenhouses. Eucalyptus seedlings are intended for plantation in forests.
2d20df3d-2640-4ff2-99f2-9f294b90b857 | eucalyptus seedling production, in heated greenhouse | GLO | 2010 - 2022 | ordinary transforming activity | Forestry | 0130:Plant propagation | A - Agriculture, forestry and fishing | 00478901-732f-4bf4-81cc-2255f9874512 | ByProduct | waste polypropylene | 39270: Waste, parings and scrap of plastics | kg | 'waste polypropylene' is a solid waste under the category of construction and demolition wastes. It can be sourced in many and various ways and therefore it can belong in all waste categories (commercial and institutional, industrial and construction and demolition). It is primarily generated in a wide range of activities in many different sectors like building infrastructure, production of plastics, electric apparatuses, textiles, ect. 'waste polypropylene' contain the following fractions: 100% waste polypropylene. By the database default (and per unit of reference product),'waste polypropylene' has 15.9% water on wet mass basis (84.1% dry matter) and Carbon present is of only fossil origin (82.52% on a dry matter basis). It has a higher heating value of 36.16 MJ/kg . This kind of by-product (recyclable or waste) is generated from ordinary transforming activities, and as such can be considered for modelling waste outputs of comparable composition. In the ecoinvent database, treatment option/s for this by-product include: deposition (sanitary landfill, unsanitary landfill), thermal (municipal incineration), uncontrolled forms of disposal (open dump, open burning). Based on the aforementioned treatments, this by-product receives, it is a non-hazardous waste. This by-product can be modelled on two levels: treatment activity and market activity. The former one refers to the specific technology treating the by-product while the latter level represents a mix of treatments. Users are encouraged to inspect the modelling assumptions of the treatment activities and when selecting the market to additionally inspect the treatment mix. Collection and transportation of this by-product is accounted in the respective market activity, users are advised to inspect and modify the average transportation distances for a case specific modelling. | 009003-07-0
2d20df3d-2640-4ff2-99f2-9f294b90b857 | eucalyptus seedling production, in heated greenhouse | GLO | 2010 - 2022 | ordinary transforming activity | Forestry | 0130:Plant propagation | A - Agriculture, forestry and fishing | a7abd72a-4d9c-4f99-abfc-3de79d425a96 | ByProduct | wood ash mixture, pure | 3928: Sawdust and wood waste and scrap | kg | 'wood ash mixture, pure' is a solid waste under the category of industrial wastes. It is primarily generated in heat generation from wood, as well as production and processing activities from different kind of wood e.g. tissue paper, particleboard, laminated timber, hardwood board, etc. 'wood ash mixture, pure' contain the following fractions: 100% ash from combustion of wood. By the database default (and per unit of reference product),'wood ash mixture, pure' has 0% water on wet mass basis (100% dry matter) and Carbon present is of only non-fossil origin (1.2% on a dry matter basis). It has no heating value. This kind of by-product (recyclable or waste) is generated from ordinary transforming activities, and as such can be considered for modelling waste outputs of comparable composition. In the ecoinvent database, treatment option/s for this by-product include: deposition (sanitary landfill, landfarming), thermal (municipal incineration). Based on the aforementioned treatments, this by-product receives, it is a non-hazardous waste. This by-product can be modelled on two levels: treatment activity and market activity. The former one refers to the specific technology treating the by-product while the latter level represents a mix of treatments. Users are encouraged to inspect the modelling assumptions of the treatment activities and when selecting the market to additionally inspect the treatment mix. Collection and transportation of this by-product is accounted in the respective market activity, users are advised to inspect and modify the average transportation distances for a case specific modelling.
fd3641ea-c229-4356-a138-63ab372c29ba | market for hard coal | RNA | 2014 - 2022 | market activity | Fuels | 0510:Mining of hard coal | B - Mining and quarrying | 0d3eda5a-4601-4573-9549-0701c459ab88 | ReferenceProduct | hard coal | 11010: Hard coal | kg | hard coal' is a fossil fuel with a calorific value of 27.91 MJ/kg. It is used as a solid fuel and is sourced from coal mines after crushing, screening and washing the coal. Its main applications are in the following sectors: domestic fuel (mainly for hand-fired stoves), as filter media and as an ingredient in charcoal briquettes.
d348282c-723b-4d57-b209-039f211cc702 | fibre production, kenaf, retting | GLO | 2016 - 2022 | ordinary transforming activity | Textiles; Agriculture & Animal Husbandry | 1311:Preparation and spinning of textile fibres | C - Manufacturing | 5b3e03a6-ee21-4e24-94ab-66ff0212746e | ReferenceProduct | fibre, kenaf | 01922: Jute, kenaf, and other textile bast fibres, raw or retted, except flax, true hemp and ramie | kg | This product represents a natural kenaf fibre made from processing the plant of kenaf through retting. It is unprocessed (without bleaching or dyeing) and can be used for the manufacturing of yarns.
d348282c-723b-4d57-b209-039f211cc702 | fibre production, kenaf, retting | GLO | 2016 - 2022 | ordinary transforming activity | Textiles; Agriculture & Animal Husbandry | 1311:Preparation and spinning of textile fibres | C - Manufacturing | 6f13ac10-76f1-42c1-a46e-7dabda411274 | ByProduct | stalk | 0192: Fibre crops | kg | The product 'stalk' is a fibre crop. It is of the annual crop type.
494dbb7e-b222-4b8f-993f-d06cba50e40a | magnetite production | GLO | 1994 - 2022 | ordinary transforming activity | Minerals | 2022:Manufacture of paints, varnishes and similar coatings, printing ink and mas | C - Manufacturing | bb73c354-cfef-4666-8d3d-195a5b7e5436 | ReferenceProduct | magnetite | 35130: Printing ink | kg | 'magnetite' is a black or brownish black, with a metallic lustre mineral and it has magnetic properties. It is a direct product of the reaction between iron sulphate and sodium hydroxide, while it is a by-product of ilmenite - magnetite mine operation. It can be used in the following applications and/or processes: as magnetic carrier in toner for printer applications, in clinker production and in hard coal preparation. | 001309-38-2
6f43dced-62c6-4308-8aca-0170087c095a | market for drying of maize grain | GLO | 2000 - 2022 | market activity | Agriculture & Animal Husbandry | 0163:Post-harvest crop activities | A - Agriculture, forestry and fishing | 070bc4e6-611e-4d09-9323-22013fc4ec8d | ReferenceProduct | drying of maize grain | 86111: Post-harvest crop services | l | The service 'drying of maize grain' is the process of drying grain. Maize is an annual crop. The service includes the resources necessary to evaporate 1 liter of water.
17c930f1-0c95-4d3f-b48f-d30a60a58731 | electricity production, hydro, pumped storage | CA-MB | 1945 - 2022 | ordinary transforming activity | Electricity | 3510:Electric power generation, transmission and distribution | D - Electricity, gas, steam and air conditioning supply | 66c93e71-f32b-4591-901c-55395db5c132 | ReferenceProduct | electricity, high voltage | 17100: Electrical energy | kWh | This product represents electrical energy measured in kWh. If electricity is taken from a market for electricity, the transmission infrastructure, country-specific losses and transformation losses (for markets for medium and low voltage) are included. Covers voltages above 24 kV.
17c930f1-0c95-4d3f-b48f-d30a60a58731 | electricity production, hydro, pumped storage | CA-MB | 1945 - 2022 | ordinary transforming activity | Electricity | 3510:Electric power generation, transmission and distribution | D - Electricity, gas, steam and air conditioning supply | 1b30b018-ac39-41f4-a9e0-92057eef8bb8 | ByProduct | waste mineral oil | 39990: Other wastes n.e.c. | kg | 'waste mineral oil' is a liquid waste under the category of industrial wastes. It is primarily generated in a wide range of industrial activities in many different sectors. 'waste mineral oil' contain the following fractions: 100% waste mineral oil. By the database default (and per unit of reference product),'waste mineral oil' has 10% water on wet mass basis (90% dry matter) and Carbon present is of only fossil origin (86.44% on a dry matter basis). It has a higher heating value of 41.8 MJ/kg . This kind of by-product (recyclable or waste) is generated from ordinary transforming activities, and as such can be considered for modelling waste outputs of comparable composition. In the ecoinvent database, treatment option/s for this by-product include: thermal (hazardous waste incineration). Based on the aforementioned treatments this by-product receives, it is a hazardous waste. In addition, this by-product is used in the following processes: clinker production. This by-product can be modelled on two levels: treatment activity and market activity. The former one refers to the specific technology treating the by-product while the latter level represents a mix of treatments. Users are encouraged to inspect the modelling assumptions of the treatment activities and when selecting the market to additionally inspect the treatment mix. Collection and transportation of this by-product is accounted in the respective market activity, users are advised to inspect and modify the average transportation distances for a case specific modelling.
aab44a9d-6fa7-5123-92d5-168f5f994c32 | market for inorganic phosphorus fertiliser, as P2O5 | FR | 2016 - 2022 | market activity | Agriculture & Animal Husbandry | 0161:Support activities for crop production | A - Agriculture, forestry and fishing | 5321a299-0c03-4bfc-9dda-d020456f6b2e | ReferenceProduct | inorganic phosphorus fertiliser, as P2O5 | 3462: Mineral or chemical fertilizers, phosphatic | kg | 'inorganic phosphorus fertiliser, as P2O5' is an inorganic substance with a CAS no. : . It is called 'which is supplying the nutrient of Phosphorus to the plants' under IUPAC naming and its molecular formula is: . It is mostly solid (else liquid) under normal conditions of temperature and pressure. The product represents an equivalent form of Phosphorus that is present in the fertiliser and is expressed as a mass of pure phosphorus pentoxide (P2O5). Modelling this substance in a solution requires the user to add the solvent of their choice in their models. There is no publicly available information about the consumption of this substance on a consumer level. There is no publicly available information about the consumption of this substance on industrial sites. Based on EU regulations (REGULATION (EU) 2019/1009), if this substance would be used as fertiliser, it could be labelled as N-P-K of: the N-P-K can vary depending on the fertiliser.
33d57371-7a1f-40f9-93a2-911162ceca1e | nuclear fuel element production, for boiling water reactor, UO2 4.0% & MOX | GLO | 2002 - 2022 | ordinary transforming activity | Chemicals; Fuels | 2011:Manufacture of basic chemicals | C - Manufacturing | a2883a53-5764-489d-964b-58e5c2354915 | ReferenceProduct | nuclear fuel element, for boiling water reactor, UO2 4.0% & MOX | 33710: Fuel elements (cartridges), non-irradiated, for nuclear reactors | kg | 'nuclear fuel element, for boiling water reactor, UO2 4.0% & MOX' is a nuclear fuel. The exchange reflects the use of uranium dioxide and MOX (mixed metal oxides) fuel elements in current boiling water nuclear reactors. This mix consists of 90% uranium dioxide (4%, enriched) and 10% MOX.
73524f67-8eac-5bdc-a09e-0cff08374e10 | market for silicone product | RER | 2018 - 2022 | market activity | Chemicals | 2013:Manufacture of plastics and synthetic rubber in primary forms | C - Manufacturing | a8f9b840-05ff-4dad-b11e-dd4b1342655d | ReferenceProduct | silicone product | 34800: Synthetic rubber and factice derived from oils, and mixtures thereof with natural rubber and similar natural g[…] | kg | 'silicone product', is a plastic product of fossil origin, it is not biodegradable and it is a thermoset material. This product consists of 100% virgin material with no content of recycled material. The product is used in the following applications and sectors: sealants, adhesives, lubricants, medicine, cooking utensils, and thermal and electrical insulation | 063394-02-5
2e0ed161-27d1-423a-93df-9586f4d9f951 | electricity, high voltage, import from JO | EG | 2021 - 2022 | ordinary transforming activity | Electricity | 3510:Electric power generation, transmission and distribution | D - Electricity, gas, steam and air conditioning supply | 66c93e71-f32b-4591-901c-55395db5c132 | ReferenceProduct | electricity, high voltage | 17100: Electrical energy | kWh | This product represents electrical energy measured in kWh. If electricity is taken from a market for electricity, the transmission infrastructure, country-specific losses and transformation losses (for markets for medium and low voltage) are included. Covers voltages above 24 kV.
7a304b06-2b36-5624-9b12-77b9d7028a59 | market for sewage sludge, 97% water, WWT[R], WW from anaerobic digestion of whey | GLO | 2010 - 2022 | market activity | Waste Treatment & Recycling | 3821:Treatment and disposal of non-hazardous waste | E - Water supply; sewerage, waste management and remediation activities | 22aff08d-8f7b-4729-a98c-64df8747814f | ReferenceProduct | sewage sludge, 97% water, WWT[R], WW from anaerobic digestion of whey | 39920: Sewage sludge | kg | 'sewage sludge, 97% water, WWT[R], WW from anaerobic digestion of whey' is a liquid waste under the category of industrial wastes. This sewage sludge is produced exclusively in the wastewater treatment of 'WW from anaerobic digestion of whey'. The composition of the sewage sludge, is specific to and dependent on the original composition of 'WW from anaerobic digestion of whey'. 'sewage sludge, 97% water, WWT[R], WW from anaerobic digestion of whey' contain the following fractions: . By the database default (and per unit of reference product),'sewage sludge, 97% water, WWT[R], WW from anaerobic digestion of whey' has 97% water on wet mass basis (3% dry matter) and it has no Carbon content. It has a higher heating value of 25.4914 MJ/kg . This kind of by-product (recyclable or waste) is generated in a specific treatment process, and as such is not intended to be used as for modelling waste outputs from other activities. In the ecoinvent database, treatment option/s for this by-product include: deposition (landfarming). Based on the aforementioned treatments, this by-product receives, it is a non-hazardous waste. This by-product can be modelled on two levels: treatment activity and market activity. The former one refers to the specific technology treating the by-product while the latter level represents a mix of treatments. Users are encouraged to inspect the modelling assumptions of the treatment activities and when selecting the market to additionally inspect the treatment mix. Collection and transportation of this by-product is accounted in the respective market activity, users are advised to inspect and modify the average transportation distances for a case specific modelling. 'sewage sludge, 97% water, WWT[R], WW from anaerobic digestion of whey' is a liquid waste under the category of industrial wastes. This sewage sludge is produced exclusively in the wastewater treatment of 'WW from anaerobic digestion of whey'. The composition of the sewage sludge, is specific to and dependent on the original composition of 'WW from anaerobic digestion of whey'. 'sewage sludge, 97% water, WWT[R], WW from anaerobic digestion of whey' contain the following fractions: . By the database default (and per unit of reference product),'sewage sludge, 97% water, WWT[R], WW from anaerobic digestion of whey' has 97% water on wet mass basis (3% dry matter) and it has no Carbon content. It has a higher heating value of 25.4914 MJ/kg . This kind of by-product (recyclable or waste) is generated in a specific treatment process, and as such is not intended to be used as for modelling waste outputs from other activities. In the ecoinvent database, treatment option/s for this by-product include: deposition (landfarming). Based on the aforementioned treatments, this by-product receives, it is a non-hazardous waste. This by-product can be modelled on two levels: treatment activity and market activity. The former one refers to the specific technology treating the by-product while the latter level represents a mix of treatments. Users are encouraged to inspect the modelling assumptions of the treatment activities and when selecting the market to additionally inspect the treatment mix. Collection and transportation of this by-product is accounted in the respective market activity, users are advised to inspect and modify the average transportation distances for a case specific modelling.
1fa6d352-dd5f-503a-8969-d4df80da3eee | market for waste plastic, mixture | BE | 2018 - 2022 | market activity | Waste Treatment & Recycling | 3821:Treatment and disposal of non-hazardous waste | E - Water supply; sewerage, waste management and remediation activities | 88afd721-07ec-4910-a004-fa3fecb6bf70 | ReferenceProduct | waste plastic, mixture | 39270: Waste, parings and scrap of plastics | kg | 'waste plastic, mixture' is a solid waste under the category of construction and demolition wastes. It can be sourced in many and various ways and therefore it can belong in all waste categories (commercial and institutional, industrial and construction and demolition). It is primarily generated in a wide range of production activities in many different sectors, like building infrastructure, production of plastics, chemicals, aircrafts, ferries, heavy machinery, etc. 'waste plastic, mixture' contain the following fractions: 100% waste mixed plastics. By the database default (and per unit of reference product),'waste plastic, mixture' has 15.3% water on wet mass basis (84.7% dry matter) and Carbon present is of only fossil origin (74.73% on a dry matter basis). It has a higher heating value of 34.05 MJ/kg . This kind of by-product (recyclable or waste) is generated from ordinary transforming activities, and as such can be considered for modelling waste outputs of comparable composition. In the ecoinvent database, treatment option/s for this by-product include: deposition (sanitary landfill, unsanitary landfill), thermal (municipal incineration), uncontrolled forms of disposal (open dump, open burning). Based on the aforementioned treatments, this by-product receives, it is a non-hazardous waste. In addition, this by-product is used in the following processes: clinker production. This by-product can be modelled on two levels: treatment activity and market activity. The former one refers to the specific technology treating the by-product while the latter level represents a mix of treatments. Users are encouraged to inspect the modelling assumptions of the treatment activities and when selecting the market to additionally inspect the treatment mix. Collection and transportation of this by-product is accounted in the respective market activity, users are advised to inspect and modify the average transportation distances for a case specific modelling.
566e8ace-2831-4b6f-9e0e-293c136926dd | electricity production, natural gas, combined cycle power plant | CN-TJ | 2000 - 2022 | ordinary transforming activity | Electricity | 3510:Electric power generation, transmission and distribution | D - Electricity, gas, steam and air conditioning supply | 66c93e71-f32b-4591-901c-55395db5c132 | ReferenceProduct | electricity, high voltage | 17100: Electrical energy | kWh | This product represents electrical energy measured in kWh. If electricity is taken from a market for electricity, the transmission infrastructure, country-specific losses and transformation losses (for markets for medium and low voltage) are included. Covers voltages above 24 kV.
566e8ace-2831-4b6f-9e0e-293c136926dd | electricity production, natural gas, combined cycle power plant | CN-TJ | 2000 - 2022 | ordinary transforming activity | Electricity | 3510:Electric power generation, transmission and distribution | D - Electricity, gas, steam and air conditioning supply | cbe9c9dc-9b5e-40c0-a513-2db2d42e1b1f | ByProduct | residue from cooling tower | 39: Wastes or scraps | kg | 'residue from cooling tower' is a solid waste under the category of industrial wastes. It is primarily generated in chemicals production and heat and electricity production. 'residue from cooling tower' contain the following fractions: 100% cooling tower residue. By the database default (and per unit of reference product),'residue from cooling tower' has 30% water on wet mass basis (70% dry matter) and Carbon present is of only fossil origin (5.44% on a dry matter basis). It has no heating value. This kind of by-product (recyclable or waste) is generated from ordinary transforming activities, and as such can be considered for modelling waste outputs of comparable composition. In the ecoinvent database, treatment option/s for this by-product include: deposition (sanitary landfill). Based on the aforementioned treatments, this by-product receives, it is a non-hazardous waste. This by-product can be modelled on two levels: treatment activity and market activity. The former one refers to the specific technology treating the by-product while the latter level represents a mix of treatments. Users are encouraged to inspect the modelling assumptions of the treatment activities and when selecting the market to additionally inspect the treatment mix. Collection and transportation of this by-product is accounted in the respective market activity, users are advised to inspect and modify the average transportation distances for a case specific modelling.
dcb8c88d-8b0b-4aec-8c7a-71aca89aa1af | market for transport, freight, lorry >32 metric ton, EURO6 | RER | 2009 - 2022 | market activity | Transport | 4923:Freight transport by road | H - Transportation and storage | 52a8f3c4-df5d-4f18-830b-985bcd8ac830 | ReferenceProduct | transport, freight, lorry >32 metric ton, EURO6 | 6511: Road transport services of freight | metric ton*km | This is delivering the service of transportation of 1 metric ton across the distance of 1 km. This service only considers the transportation of goods. The vehicle operates with diesel, its emission standard is classified as EURO6 and it falls under the lorry size class of >32 metric tons. The average freight load factor of a >32 metric ton lorry is 15.96 tonnes, with a gross vehicle weight (GVW) of 29.96 tonnes. It has a lifetime capacity of 540,000 km as heavy commercial vehicle. Data for transport is calculated for an average load factor, including empty return trips.
9fbcabe9-3ee5-47d3-a3ef-797d495f2667 | process-specific burdens, inert material landfill | CH | 1995 - 2022 | ordinary transforming activity | Waste Treatment & Recycling | 3821:Treatment and disposal of non-hazardous waste | E - Water supply; sewerage, waste management and remediation activities | 34e08b94-8441-4260-b73a-83047ea6c25b | ReferenceProduct | process-specific burdens, inert material landfill | 39: Wastes or scraps | kg | This is delivering the burdens of default energy, fuels and material requirements into the treatment plant of "inert material landfill" regardless of the waste treated in the plant.
7deb505f-a7ca-4a44-bf5e-173c09049538 | treatment of waste polyurethane foam, collection for final disposal | CH | 1994 - 2022 | ordinary transforming activity | Waste Treatment & Recycling | 3821:Treatment and disposal of non-hazardous waste | E - Water supply; sewerage, waste management and remediation activities | 2821801e-8fca-48ec-acca-653c98685373 | ReferenceProduct | waste polyurethane foam | 39270: Waste, parings and scrap of plastics | kg | 'waste polyurethane foam' is a solid waste under the category of construction and demolition wastes. It can be sourced in many and various ways and therefore it can belong in the following waste categories: industrial. It is primarily generated in construction of building infrastructure and in different industrial applications like production of lorries, mattresses, ect. 'waste polyurethane foam' contain the following fractions: 100% waste polyurethane foam. By the database default (and per unit of reference product),'waste polyurethane foam' has 0.2% water on wet mass basis (99.8% dry matter) and Carbon present is of only fossil origin (64.13% on a dry matter basis). It has a lower heating value of 30.67 MJ/kg . This kind of by-product (recyclable or waste) is generated from ordinary transforming activities, and as such can be considered for modelling waste outputs of comparable composition. In the ecoinvent database, this by-product is used in the following processes: treatment of waste polyurethane foam, collection for final disposal. Based on the aforementioned treatments, this by-product receives, it is a non-hazardous waste. This by-product can be modelled on two levels: treatment activity and market activity. The former one refers to the specific technology treating the by-product while the latter level represents a mix of treatments. Users are encouraged to inspect the modelling assumptions of the treatment activities and when selecting the market to additionally inspect the treatment mix. Collection and transportation of this by-product is accounted in the respective market activity, users are advised to inspect and modify the average transportation distances for a case specific modelling. | 009009-54-5
7deb505f-a7ca-4a44-bf5e-173c09049538 | treatment of waste polyurethane foam, collection for final disposal | CH | 1994 - 2022 | ordinary transforming activity | Waste Treatment & Recycling | 3821:Treatment and disposal of non-hazardous waste | E - Water supply; sewerage, waste management and remediation activities | 9cdb112b-0d90-4d76-9cec-412b0c67d8bb | ByProduct | waste polyurethane | 39270: Waste, parings and scrap of plastics | kg | 'waste polyurethane' is a solid waste under the category of construction and demolition wastes. It can be sourced in many and various ways and therefore it can belong in the following waste categories: industrial. It is primarily generated in a wide range of production and construction activities in many different sectors. 'waste polyurethane' contain the following fractions: 100% waste polyurethane. By the database default (and per unit of reference product),'waste polyurethane' has 0.2% water on wet mass basis (99.8% dry matter) and Carbon present is of only fossil origin (64.13% on a dry matter basis). It has a lower heating value of 30.67 MJ/kg . This kind of by-product (recyclable or waste) is generated from ordinary transforming activities, and as such can be considered for modelling waste outputs of comparable composition. In the ecoinvent database, treatment option/s for this by-product include: deposition (inert material landfill, sanitary landfill, unsanitary landfill), thermal (municipal incineration), uncontrolled forms of disposal (open dump, open burning). Based on the aforementioned treatments, this by-product receives, it is a non-hazardous waste. This by-product can be modelled on two levels: treatment activity and market activity. The former one refers to the specific technology treating the by-product while the latter level represents a mix of treatments. Users are encouraged to inspect the modelling assumptions of the treatment activities and when selecting the market to additionally inspect the treatment mix. Collection and transportation of this by-product is accounted in the respective market activity, users are advised to inspect and modify the average transportation distances for a case specific modelling. | 009009-54-5
643379f5-7fbd-4d2f-8141-9ade67b72378 | operation, computer, desktop, with cathode ray tube display, home use | CA-QC | 2012 - 2022 | ordinary transforming activity | Electronics | 8219:Photocopying, document preparation and other specialized office support act | N - Administrative and support service activities | 46f4775b-0dee-4e49-8669-7108147c5f41 | ReferenceProduct | operation, computer, desktop, home use | 85: Support services | hour | The 'operation, computer, desktop, home use' is delivering the service of operation of laptop computer for one hour of use at home. The laptop can have a cathode ray tube (CRT) or a liquid crystal display (LCD) monitor. It is assumed to be active for 3.14 hrs/day, standby for 2.62 hrs/day and off for 18.24 hrs/day.
8237e392-9b78-58fa-9d19-9789a84aff51 | market for electricity, low voltage | GR | 2014 - 2022 | market activity | Electricity | 3510:Electric power generation, transmission and distribution | D - Electricity, gas, steam and air conditioning supply | d69294d7-8d64-4915-a896-9996a014c410 | ReferenceProduct | electricity, low voltage | 17100: Electrical energy | kWh | This product represents electrical energy measured in kWh. If electricity is taken from a market for electricity, the transmission infrastructure, country-specific losses and transformation losses (for markets for medium and low voltage) are included. Covers voltages below 1 kV.
ad112443-8b38-4e1e-b375-5c9d3243e4a2 | battery cell production, Li-ion, NMC111 | GLO | 2017 - 2022 | ordinary transforming activity | Electronics | 2720:Manufacture of batteries and accumulators | C - Manufacturing | d572da99-e3a9-4868-a480-c5480f352842 | ReferenceProduct | battery cell, Li-ion, NMC111 | 46410: Primary cells and primary batteries | kg | The NMC111 battery cell for lithium-ion battery is made of a silicon coated graphite anode and a nickel-manganese-cobalt (NMC111) cathode separated by liquid electrolyte, used to produce a voltage and current.
930ea82d-57b6-5d36-9a6b-8a82e883c50b | liquid packaging board production | RER | 2018 - 2022 | ordinary transforming activity | Pulp & Paper | 1702:Manufacture of corrugated paper and paperboard and of containers of paper a | C - Manufacturing | da32bb23-2d5e-4c85-9886-bb5a8cee78c4 | ReferenceProduct | liquid packaging board | 32153: Cartons, boxes, cases, record sleeves and other packing containers (except bags) of paper, paperboard, cellulo[…] | kg | The product 'liquid packaging board' (LPB) represents an intermediate product which is used the to produce liquid packaging board container. Liquid packaging board container are used for the packaging of liquid food products such as milk, juice, or soup.
930ea82d-57b6-5d36-9a6b-8a82e883c50b | liquid packaging board production | RER | 2018 - 2022 | ordinary transforming activity | Pulp & Paper | 1702:Manufacture of corrugated paper and paperboard and of containers of paper a | C - Manufacturing | 69167890-cd92-40bc-aff9-c73039eb7da2 | ByProduct | ash from paper production sludge | 39: Wastes or scraps | kg | 'ash from paper production sludge' is a solid waste under the category of industrial wastes. It is primarily generated in different types of paper and board carton production activities. 'ash from paper production sludge' contain the following fractions: 100% paper sludge ash. By the database default (and per unit of reference product),'ash from paper production sludge' has 0% water on wet mass basis (100% dry matter) and Carbon present is of only non-fossil origin (0.92% on a dry matter basis). It has no heating value. This kind of by-product (recyclable or waste) is generated from ordinary transforming activities, and as such can be considered for modelling waste outputs of comparable composition. In the ecoinvent database, treatment option/s for this by-product include: deposition (residual material landfill). Based on the aforementioned treatments, this by-product receives, it is a hazardous waste. This by-product can be modelled on two levels: treatment activity and market activity. The former one refers to the specific technology treating the by-product while the latter level represents a mix of treatments. Users are encouraged to inspect the modelling assumptions of the treatment activities and when selecting the market to additionally inspect the treatment mix. Collection and transportation of this by-product is accounted in the respective market activity, users are advised to inspect and modify the average transportation distances for a case specific modelling.
930ea82d-57b6-5d36-9a6b-8a82e883c50b | liquid packaging board production | RER | 2018 - 2022 | ordinary transforming activity | Pulp & Paper | 1702:Manufacture of corrugated paper and paperboard and of containers of paper a | C - Manufacturing | 2c9486c9-1fc4-4535-a296-cd8f3bc0e1cd | ByProduct | bark | 31230: Wood in chips or particles | kg | The product 'bark' represents the outer layer of logs. The weight is expressed as dry mass. Bark is produced as a by-product during the sawing of hardwood and softwood in the sawmill. In the sawmill, bark is further chopped into bark chips.
930ea82d-57b6-5d36-9a6b-8a82e883c50b | liquid packaging board production | RER | 2018 - 2022 | ordinary transforming activity | Pulp & Paper | 1702:Manufacture of corrugated paper and paperboard and of containers of paper a | C - Manufacturing | e914a3ee-f372-4f94-bd45-b40d926918b8 | ByProduct | lime, from liquid packaging board production | 161: Chemical and fertilizer minerals | kg | This is a by-product of liquid packaging board production and it refers to recovered portion of the lime used in the process. It can be used as a lime substitute.
930ea82d-57b6-5d36-9a6b-8a82e883c50b | liquid packaging board production | RER | 2018 - 2022 | ordinary transforming activity | Pulp & Paper | 1702:Manufacture of corrugated paper and paperboard and of containers of paper a | C - Manufacturing | 7349f706-8f4e-4061-9e68-a66c269b4030 | ByProduct | limestone residue | 39: Wastes or scraps | kg | 'limestone residue' is a solid waste under the category of industrial wastes. It is primarily generated in sulfate pulp, clinker, sugar beet and paper production activities. 'limestone residue' contain the following fractions: 100% residue from limestone. By the database default (and per unit of reference product),'limestone residue' has 0.5% water on wet mass basis (99.5% dry matter) and Carbon present is of only fossil origin (12% on a dry matter basis). It has no heating value. This kind of by-product (recyclable or waste) is generated from ordinary transforming activities, and as such can be considered for modelling waste outputs of comparable composition. In the ecoinvent database, treatment option/s for this by-product include: deposition (inert material landfill). Based on the aforementioned treatments, this by-product receives, it is a non-hazardous waste. In addition, this by-product is used in the following processes: clinker production. This by-product can be modelled on two levels: treatment activity and market activity. The former one refers to the specific technology treating the by-product while the latter level represents a mix of treatments. Users are encouraged to inspect the modelling assumptions of the treatment activities and when selecting the market to additionally inspect the treatment mix. Collection and transportation of this by-product is accounted in the respective market activity, users are advised to inspect and modify the average transportation distances for a case specific modelling.
930ea82d-57b6-5d36-9a6b-8a82e883c50b | liquid packaging board production | RER | 2018 - 2022 | ordinary transforming activity | Pulp & Paper | 1702:Manufacture of corrugated paper and paperboard and of containers of paper a | C - Manufacturing | e72f7aa8-2369-4498-992e-9db51852afc6 | ByProduct | sludge from pulp and paper production | 39920: Sewage sludge | kg | 'sludge from pulp and paper production' is a solid waste under the category of industrial wastes. It is primarily generated in different kind of paper and carton production activities. 'sludge from pulp and paper production' contain the following fractions: 100% sludge from pulp and paper production. By the database default (and per unit of reference product),'sludge from pulp and paper production' has 25% water on wet mass basis (75% dry matter) and Carbon present is of only non-fossil origin (21% on a dry matter basis). It has a higher heating value of 5.032 MJ/kg . This kind of by-product (recyclable or waste) is generated from ordinary transforming activities, and as such can be considered for modelling waste outputs of comparable composition. In the ecoinvent database, treatment option/s for this by-product include: deposition (sanitary landfill, landfarming). Based on the aforementioned treatments, this by-product receives, it is a non-hazardous waste. This by-product can be modelled on two levels: treatment activity and market activity. The former one refers to the specific technology treating the by-product while the latter level represents a mix of treatments. Users are encouraged to inspect the modelling assumptions of the treatment activities and when selecting the market to additionally inspect the treatment mix. Collection and transportation of this by-product is accounted in the respective market activity, users are advised to inspect and modify the average transportation distances for a case specific modelling.
930ea82d-57b6-5d36-9a6b-8a82e883c50b | liquid packaging board production | RER | 2018 - 2022 | ordinary transforming activity | Pulp & Paper | 1702:Manufacture of corrugated paper and paperboard and of containers of paper a | C - Manufacturing | acfc9f7e-a0d7-4120-af03-a1bf03311db0 | ByProduct | tall oil, crude | 34400: Activated natural mineral products; animal black; tall oil; terpenic oils produced by the treatment of conifer[…] | kg | "tall oil, crude" is an organic substance that is generated as a by-product from kraft process of wood pulp. It is a viscous odorous liquid with yellow-black colour. It can be used in the following applications: it is mainly refined to be used in coatings, sizing for paper, paint, varnish, linoleum, drying oils, emulsions, lubricants, and soaps. | 008002-26-4
930ea82d-57b6-5d36-9a6b-8a82e883c50b | liquid packaging board production | RER | 2018 - 2022 | ordinary transforming activity | Pulp & Paper | 1702:Manufacture of corrugated paper and paperboard and of containers of paper a | C - Manufacturing | 43918f35-ec6f-4054-898b-c381aa071e93 | ByProduct | turpentine | 34400: Activated natural mineral products; animal black; tall oil; terpenic oils produced by the treatment of conifer[…] | kg | 'turpentine' is an organic substance with a CAS no. : 008006-64-2. It is called 'propan-2-one' under IUPAC naming and its molecular formula is: Not applicable an UVCB substance. It is liquid under normal conditions of temperature and pressure. The substance is modelled as an UVCB substance of natural origin. Modelling this substance in a solution requires the user to add the solvent of their choice in their models. There is no publicly available information about the consumption of this substance on a consumer level. On industrial sites, the substance is used for the manufacture of products in the following sectors: fuels. | 008006-64-2
930ea82d-57b6-5d36-9a6b-8a82e883c50b | liquid packaging board production | RER | 2018 - 2022 | ordinary transforming activity | Pulp & Paper | 1702:Manufacture of corrugated paper and paperboard and of containers of paper a | C - Manufacturing | 3055997a-d565-4c92-9a91-431801587a3b | ByProduct | wastewater, unpolluted | 39990: Other wastes n.e.c. | m3 | 'wastewater, unpolluted' is a by-product (wastewater) produced from residential sources. It is generated from a wide range of residential, industrial and commercial activities. By the database default (and per unit of reference product),'wastewater, unpolluted' has the following physicochemical characteristics: C: 0 kg/m3 , N: 0 kg/m3 , P: 0 kg/m3. This by-product can have a regional-specific composition; users are prompted to refer to the properties of this wastewater (in activities treating them) for a detailed elemental composition. This kind of by-product (wastewater) is generated from ordinary transforming activities, and as such can be considered for modelling wastewater outputs of comparable composition. In the ecoinvent database, treatment option/s for this wastewater include: wastewater treatment plant. This by-product can be modelled on two levels: treatment activity and market activity. The former one refers to the specific technology treating the by-product while the latter level represents a mix of treatments. Users are encouraged to inspect the modelling assumptions of the treatment activities and when selecting the market to additionally inspect the treatment mix. Collection and transportation of wastewater is accounted in the respective market activity with the use of sewer infrastructure; Transportation of wastewater through a sewer grid results in losses until the wastewater enters the wastewater treatment plant. Direct emissions due to those losses are considered in the market activity. Losses are regional specific and thus users are encouraged to inspect the regional modelling assumptions.
f282e6ff-4c89-472e-ba74-2c1a1937b17b | cryolite production | GLO | 2000 - 2022 | ordinary transforming activity | Chemicals | 2011:Manufacture of basic chemicals | C - Manufacturing | f011e841-dfed-4e80-99c3-a5f71e50f890 | ReferenceProduct | cryolite | 34: Basic chemicals | kg | 'cryolite' is an inorganic substance with a CAS no. : 015096-52-3. It is called 'trisodium;hexafluoroaluminum(3-)' under IUPAC naming and its molecular formula is: AlF6Na3. It is solid under normal conditions of temperature and pressure and appears as a colorless to white crystall, which is insoluble in water. It is modelled as a pure substance. Modelling this substance in a solution requires the user to add the solvent of their choice in their models. On a consumer level, is used in the following products: explosives and welding & soldering products. There is no publicly available information about the consumption of this substance on industrial sites. | 015096-52-3
1ed75a0d-00ec-4651-95e4-548398dc8c20 | electricity production, hard coal | CN-GX | 1980 - 2022 | ordinary transforming activity | Electricity | 3510:Electric power generation, transmission and distribution | D - Electricity, gas, steam and air conditioning supply | 66c93e71-f32b-4591-901c-55395db5c132 | ReferenceProduct | electricity, high voltage | 17100: Electrical energy | kWh | This product represents electrical energy measured in kWh. If electricity is taken from a market for electricity, the transmission infrastructure, country-specific losses and transformation losses (for markets for medium and low voltage) are included. Covers voltages above 24 kV.
1ed75a0d-00ec-4651-95e4-548398dc8c20 | electricity production, hard coal | CN-GX | 1980 - 2022 | ordinary transforming activity | Electricity | 3510:Electric power generation, transmission and distribution | D - Electricity, gas, steam and air conditioning supply | 76ab0018-e176-43e0-b42c-12e82b937fef | ByProduct | hard coal ash | 39: Wastes or scraps | kg | 'hard coal ash' is a solid waste under the category of industrial wastes. It is primarily generated in heat and elrctricity production but it is also generated in a wide range of activities in different sectors like chemicals production, minerals extraction, etc. 'hard coal ash' contain the following fractions: 100% ash from combustion of hard coal. By the database default (and per unit of reference product),'hard coal ash' has 0% water on wet mass basis (100% dry matter) and it has no Carbon content. It has no heating value. This kind of by-product (recyclable or waste) is generated from ordinary transforming activities, and as such can be considered for modelling waste outputs of comparable composition. In the ecoinvent database, treatment option/s for this by-product include: deposition (sanitary landfill, residual material landfill), thermal (municipal incineration). Based on the aforementioned treatments, this by-product receives, it can be both a hazardous and a non-hazardous waste. In addition, this by-product is used in the following processes: autoclaved aerated concrete block production; cement production, alternative constituents 21-35%; cement production, alternative constituents 45%; cement production, alternative constituents 6-20%; cement production, blast furnace slag 18-30% and 18-30% other alternative constituents; cement production, blast furnace slag 31-50% and 31-50% other alternative constituents; cement production, fly ash 21-35%; cement production, fly ash 6-20%; cement production, limestone 21-35%; cement production, pozzolana and fly ash 11-35%; cement production, pozzolana and fly ash 15-40%; cement production, pozzolana and fly ash 15-50%; cement production, pozzolana and fly ash 25-35%; cement production, pozzolana and fly ash 36-55%; cement production, pozzolana and fly ash 5-15%; cement production, pozzolana and fly ash 6-14%; cement production, sulphate resistant; clinker production; concrete production, 25MPa, ready-mix, exposure class XC1; concrete production, 25MPa, ready-mix, exposure class XC2; concrete production, 30MPa, ready-mix, exposure class XC3; concrete production, 30MPa, ready-mix, exposure classes XC3/XD2/XF1/XA1; flyash brick production. This by-product can be modelled on two levels: treatment activity and market activity. The former one refers to the specific technology treating the by-product while the latter level represents a mix of treatments. Users are encouraged to inspect the modelling assumptions of the treatment activities and when selecting the market to additionally inspect the treatment mix. Collection and transportation of this by-product is accounted in the respective market activity, users are advised to inspect and modify the average transportation distances for a case specific modelling.
1ed75a0d-00ec-4651-95e4-548398dc8c20 | electricity production, hard coal | CN-GX | 1980 - 2022 | ordinary transforming activity | Electricity | 3510:Electric power generation, transmission and distribution | D - Electricity, gas, steam and air conditioning supply | cbe9c9dc-9b5e-40c0-a513-2db2d42e1b1f | ByProduct | residue from cooling tower | 39: Wastes or scraps | kg | 'residue from cooling tower' is a solid waste under the category of industrial wastes. It is primarily generated in chemicals production and heat and electricity production. 'residue from cooling tower' contain the following fractions: 100% cooling tower residue. By the database default (and per unit of reference product),'residue from cooling tower' has 30% water on wet mass basis (70% dry matter) and Carbon present is of only fossil origin (5.44% on a dry matter basis). It has no heating value. This kind of by-product (recyclable or waste) is generated from ordinary transforming activities, and as such can be considered for modelling waste outputs of comparable composition. In the ecoinvent database, treatment option/s for this by-product include: deposition (sanitary landfill). Based on the aforementioned treatments, this by-product receives, it is a non-hazardous waste. This by-product can be modelled on two levels: treatment activity and market activity. The former one refers to the specific technology treating the by-product while the latter level represents a mix of treatments. Users are encouraged to inspect the modelling assumptions of the treatment activities and when selecting the market to additionally inspect the treatment mix. Collection and transportation of this by-product is accounted in the respective market activity, users are advised to inspect and modify the average transportation distances for a case specific modelling.
4ed7edde-0645-56da-93ff-7907d5de418a | castor bean production | IN | 2015 - 2022 | ordinary transforming activity | Agriculture & Animal Husbandry | 0111:Growing of cereals (except rice), leguminous crops and oil seeds | A - Agriculture, forestry and fishing | 8f9aecd1-8c39-480a-b4a7-c358796d3f08 | ReferenceProduct | castor bean | 01449: Other oilseeds, n.e.c. | kg | The product 'castor bean' is a seed. It is an annual crop.
30f9c921-3c1c-54f3-929c-105d539f5e38 | lubricating oil production | GLO | 2000 - 2022 | ordinary transforming activity | Chemicals | 1920:Manufacture of refined petroleum products | C - Manufacturing | ea75b944-c676-4a13-85b8-2bea98f765a4 | ReferenceProduct | lubricating oil | 33380: Lubricants | kg | 'lubricating oil' represents a generic kind of lubricants, with mineral oil components to be the most important ingredient. It can be used in the following applications: to reduce friction and wear in moving parts usually in internal combustion engines, vehicle and industrial gearboxes, compressors, turbines, or hydraulic systems etc.
9b5a98d2-2180-4f21-bbe3-ff28b0b5e3ac | market for maintenance, intermodal shipping container, 40-foot, high-cube | GLO | 2010 - 2022 | market activity | Infrastructure & Machinery; Transport | 3315:Repair of transport equipment, except motor vehicles | C - Manufacturing | a760d18f-3523-499e-be13-1aea7a6a1508 | ReferenceProduct | maintenance, intermodal shipping container, 40-foot, high-cube | 87149: Maintenance and repair services of other transport equipment | unit | This is delivering the service of maintenance, intermodal shipping container, 40-foot, high-cube. The service includes water, needed materials (steel, wood, synthetic rubber), infrastructure, waste and transport. The amount of maintenance might vary depending on what kind of cargo is being transported and how often is the container being used.
88bdb8f4-2bba-429f-afc3-0fdddb3f0ae4 | gas boiler production | RER | 1993 - 2022 | ordinary transforming activity | Infrastructure & Machinery; Heat | 2815:Manufacture of ovens, furnaces and furnace burners | C - Manufacturing | 452bed59-1574-4aed-b984-6eb96f7b1b10 | ReferenceProduct | gas boiler | 43410: Furnace burners for liquid fuel, for pulverized solid fuel or for gas; mechanical stokers, mechanical grates, […] | unit | This is an infrastructure, representing the construction of a gas boiler. The infrastructure is based on the production of an oil boiler with a 10 kW gas input. The process includes all materials necessary to construct it and energy and water consumption during manufacturing.
fcbc60ce-bead-45f5-a2a3-27a07013f331 | electricity production, deep geothermal | CN-GD | 2016 - 2022 | ordinary transforming activity | Electricity | 3510:Electric power generation, transmission and distribution | D - Electricity, gas, steam and air conditioning supply | 66c93e71-f32b-4591-901c-55395db5c132 | ReferenceProduct | electricity, high voltage | 17100: Electrical energy | kWh | This product represents electrical energy measured in kWh. If electricity is taken from a market for electricity, the transmission infrastructure, country-specific losses and transformation losses (for markets for medium and low voltage) are included. Covers voltages above 24 kV.
49cd7b4e-f489-52ed-a8dd-b1a7a863335f | market for zeolite, slurry, without water, in 50% solution state | RER | 2018 - 2022 | market activity | Minerals | 2023:Manufacture of soap and detergents, cleaning and polishing preparations, pe | C - Manufacturing | 136177d7-e19a-499f-9718-817685e5c452 | ReferenceProduct | zeolite, slurry, without water, in 50% solution state | 353: Soap, cleaning preparations, perfumes and toilet preparations | kg | 'zeolite, slurry, without water, in 50% solution state' is a silicate mineral usually with pale colour. It is a direct product of hydrogel process. It can be used in the following applications and/or processes: further treatment to produce zeolite, powder. | 001318-02-1
b99e8662-40e3-58ce-8214-a0b6a69d56e9 | market for sodium oxide | RER | 2018 - 2022 | market activity | Chemicals | 2011:Manufacture of basic chemicals | C - Manufacturing | b9516ad1-d0ab-5e5d-9be4-2efe48bb82b4 | ReferenceProduct | sodium oxide | 34231: Chemical elements n.e.c.; inorganic acids except phosphoric, nitric and sulphonitric; inorganic oxygen compoun[…] | kg | 'sodium oxide' is an inorganic substance with a CAS no. : 001313-59-3. It is called 'disodium;oxygen(2-)' under IUPAC naming and its molecular formula is: Na2O. It is solid under normal conditions of temperature and pressure , it appears as a white solid, which reacts violently with water to form sodium hydroxide. It is modelled as a pure substance. Modelling this substance in a solution requires the user to add the solvent of their choice in their models. On a consumer level, is used in the following products: metals and welding & soldering products. There is no publicly available information about the consumption of this substance on industrial sites. | 001313-59-3
ad2172b3-9ce9-4e55-a5ea-13877769f851 | treatment of bottom ash, MSWI[F]-WWT, WW from ceramic production, slag compartment | CH | 1994 - 2022 | ordinary transforming activity | Waste Treatment & Recycling | 3821:Treatment and disposal of non-hazardous waste | E - Water supply; sewerage, waste management and remediation activities | c928ddd4-b01e-4360-aad2-b74116db5a5f | ReferenceProduct | bottom ash, MSWI[F]-WWT, WW from ceramic production | 3932: Ash and residue (except from the manufacture of iron or steel), containing metals or metallic compounds, except[…] | kg | 'bottom ash, MSWI[F]-WWT, WW from ceramic production' is a solid waste under the category of industrial wastes. This bottom ash is produced exclusively in the incineration (with fly ash extraxtion) of 'sewage sludge, 70% water, WWT, WW from ceramic production' that in turn is produced exclusively from the wastewater treatment of 'WW from ceramic production'. The composition of the bottom ash, is specific and dependent on the original composition of 'WW from ceramic production' 'bottom ash, MSWI[F]-WWT, WW from ceramic production' contain the following fractions: 100% bottom ash. By the database default (and per unit of reference product),'bottom ash, MSWI[F]-WWT, WW from ceramic production' has 37.5026% water on wet mass basis (72.7259% dry matter) and Carbon present is of only fossil origin (0% on a dry matter basis). It has no heating value. This kind of by-product (recyclable or waste) is generated in a specific treatment process, and as such is not intended to be used as for modelling waste outputs from other activities. In the ecoinvent database, treatment option/s for this by-product include: deposition (slag landfill). Based on the aforementioned treatments, this by-product receives, it is a non-hazardous waste. This by-product can be modelled on two levels: treatment activity and market activity. The former one refers to the specific technology treating the by-product while the latter level represents a mix of treatments. Users are encouraged to inspect the modelling assumptions of the treatment activities and when selecting the market to additionally inspect the treatment mix. Collection and transportation of this by-product is accounted in the respective market activity, users are advised to inspect and modify the average transportation distances for a case specific modelling. 'bottom ash, MSWI[F]-WWT, WW from ceramic production' is a solid waste under the category of industrial wastes. This bottom ash is produced exclusively in the incineration (with fly ash extraxtion) of 'sewage sludge, 70% water, WWT, WW from ceramic production' that in turn is produced exclusively from the wastewater treatment of 'WW from ceramic production'. The composition of the bottom ash, is specific and dependent on the original composition of 'WW from ceramic production' 'bottom ash, MSWI[F]-WWT, WW from ceramic production' contain the following fractions: 100% bottom ash. By the database default (and per unit of reference product),'bottom ash, MSWI[F]-WWT, WW from ceramic production' has 37.5026% water on wet mass basis (72.7259% dry matter) and Carbon present is of only fossil origin (0% on a dry matter basis). It has no heating value. This kind of by-product (recyclable or waste) is generated in a specific treatment process, and as such is not intended to be used as for modelling waste outputs from other activities. In the ecoinvent database, treatment option/s for this by-product include: deposition (slag landfill). Based on the aforementioned treatments, this by-product receives, it is a non-hazardous waste. This by-product can be modelled on two levels: treatment activity and market activity. The former one refers to the specific technology treating the by-product while the latter level represents a mix of treatments. Users are encouraged to inspect the modelling assumptions of the treatment activities and when selecting the market to additionally inspect the treatment mix. Collection and transportation of this by-product is accounted in the respective market activity, users are advised to inspect and modify the average transportation distances for a case specific modelling.
1f59be74-e301-4ab6-830a-b90529d02d86 | market for mine infrastructure, open cast, non-ferrous metal | GLO | 2011 - 2022 | market activity | Infrastructure & Machinery; Resource Extraction | 4290:Construction of other civil engineering projects | F - Construction | e39a7b45-96d1-4378-bd81-bc9306011535 | ReferenceProduct | mine infrastructure, open cast, non-ferrous metal | 53261: Mining constructions | unit | This is an immobile infrastructure, representing the construction of a mine infrastructure, open cast, non-ferrous metal. The infrastructure represents a mine for unspecific use while it is assumed that is has a lifetime of 50 years and output of 400,000 tons ore per year. The process includes building infrastructure, machinery and land use,
c94a3ec7-4384-4e17-a1c7-10d80ab68c5f | market for glass tube factory | GLO | 2011 - 2022 | market activity | Infrastructure & Machinery | 4100:Construction of buildings | F - Construction | ada9b1d0-1ba2-4e81-8a5b-a352ed052fec | ReferenceProduct | glass tube factory | 53269: Other constructions for manufacturing | unit | This is an immobile infrastructure, representing the construction of glass tube factory. The infrastructure has a annual capacity of 100,000 tons tube glass. The process includes land use and area of buildings, but excludes machinery.
8849062d-9ae5-58c9-ad94-555bb1d72a06 | market for land tenure, arable land, measured as carbon net primary productivity, pasture, man made | BR-MT | 2017 - 2022 | market activity | Land Use | 0162:Support activities for animal production | A - Agriculture, forestry and fishing | 8931016e-3e07-5c9a-91a6-cd85b90a2aaa | ReferenceProduct | land tenure, arable land, measured as carbon net primary productivity, pasture, man made | 7: Financial and related services; real estate services; and rental and leasing services | kg | This is delivering the service of converting one type of land into another. Specifically here converting land to be used for pasture land, man made. The service models the changes in carbon stocks due to the transformation of land. It is measured as kg of C net primary productvity (NPP) and represents the amount of land transformed to produce this NPP. There are five types of land (primary forest, secondary forest, grassland, annual crop and perennial crop) that are converted into land that is meant to be used for annual crop production. In a market, the mix of land tenure is country specific and thus users are prompted to inspect the regional composition for the specific land types converted into land for anual crop production.
cb4918ef-3d6e-4447-a17f-bdc99b8a0b12 | market for packaging glass, green | GLO | 2011 - 2022 | market activity | Minerals | 2310:Manufacture of glass and glass products | C - Manufacturing | 44ab3c7a-66d6-45b1-8e1b-17c9f225d2b6 | ReferenceProduct | packaging glass, green | 37191: Bottles, jars, phials and other containers, of glass, of a kind used for the conveyance or packing of goods, e[…] | kg | This product is a green glass that is used as a packaging material. Its production can be of virgin input materials or a mix of primary and secondary raw materials.
7f525250-cb46-40b2-94cb-a472cf9e459e | chloronitrobenzene production | RER | 2010 - 2022 | ordinary transforming activity | Chemicals | 2011:Manufacture of basic chemicals | C - Manufacturing | c264fa53-15f7-41fd-b3ee-d03d467464d0 | ReferenceProduct | chloronitrobenzene | 341: Basic organic chemicals | kg | 'chloronitrobenzene' is an organic substance with a CAS no. : 000088-73-3. It is called '1-chloro-2-nitrobenzene' under IUPAC naming and its molecular formula is: C6H4ClNO2. It is solid under normal conditions of temperature and pressure and appears as a yellow, crystalline solid with a sweet odor. It is modelled as a pure substance. Modelling this substance in a solution requires the user to add the solvent of their choice in their models. There is no publicly available information about the consumption of this substance on a consumer level. On industrial sites, the substance is used for the manufacture of products in the following sectors: chemicals, as an intermediate mainly to produce pesticides and dyes. | 000088-73-3
ae38aa42-814f-499a-8222-477f83430228 | market for start-up, heat and power co-generation unit, 160kW electrical | GLO | 2011 - 2022 | market activity | Infrastructure & Machinery; Heat; Electricity | 3530:Steam and air conditioning supply | D - Electricity, gas, steam and air conditioning supply | c4f7fc5e-1e0a-4ced-b431-76c8c539d95e | ReferenceProduct | start-up, heat and power co-generation unit, 160kW electrical | 53262: Power plants | unit | This is an immobile infrastructure, representing the service of a start-up, that provides transport in a heat and power co-generation unit with a capacity of 160kW. Once the installation is completed, it is accepted by the responsible electricity and gas companies respectively. The subsequent technical acceptance takes place in the presence of the owner, the contractor and the engineer. Material and function checks are carried out, the exhaust gas temperature, noise level and pollutant emissions are measured and the operating personnel are instructed. The acceptance tests are concluded with a protocol. If all the requirements of the specifications are met, the plant is handed over. For the commissioning 300 person-kilometers are charged. It is assumed that 6 persons drive 50 km each for the start-up.
22fbb969-8a23-4131-87bf-fc1048a8d7eb | sanitary ceramics production | CH | 1998 - 2022 | ordinary transforming activity | Minerals; Cement & Concrete | 2392:Manufacture of clay building materials | C - Manufacturing | 1d53b5b2-8bd1-4936-8a5b-a130bf812db0 | ReferenceProduct | sanitary ceramics | 373: Refractory products and structural non-refractory clay products | kg | The product "sanitary ceramics" represents ceramic products for the bathroom. Sanitary ceramics are clay-based and are made from a single clay or one or more clays mixed with mineral modifiers such as quartz and feldspar. The types of commercial clays used for ceramics are primarily kaolin and ball clay. Composition of ceramics might differ from case to case. This product refers to oxidic ceramics.
22fbb969-8a23-4131-87bf-fc1048a8d7eb | sanitary ceramics production | CH | 1998 - 2022 | ordinary transforming activity | Minerals; Cement & Concrete | 2392:Manufacture of clay building materials | C - Manufacturing | f3f85233-f9bb-4077-a6b0-2dd7bda88072 | ByProduct | bilge oil | 39: Wastes or scraps | kg | 'bilge oil' is a liquid waste under the category of industrial wastes. It is primarily generated in heat production, electricity production, transport services and various industrial production activities. 'bilge oil' contain the following fractions: 100% bilge oil. By the database default (and per unit of reference product),'bilge oil' has 90% water on wet mass basis (10% dry matter) and Carbon present is of only fossil origin (84% on a dry matter basis). It has a higher heating value of 4.098 MJ/kg . This kind of by-product (recyclable or waste) is generated from ordinary transforming activities, and as such can be considered for modelling waste outputs of comparable composition. In the ecoinvent database, treatment option/s for this by-product include: thermal (hazardous waste incineration). Based on the aforementioned treatments, this by-product receives, it is a hazardous waste. This by-product can be modelled on two levels: treatment activity and market activity. The former one refers to the specific technology treating the by-product while the latter level represents a mix of treatments. Users are encouraged to inspect the modelling assumptions of the treatment activities and when selecting the market to additionally inspect the treatment mix. Collection and transportation of this by-product is accounted in the respective market activity, users are advised to inspect and modify the average transportation distances for a case specific modelling.
22fbb969-8a23-4131-87bf-fc1048a8d7eb | sanitary ceramics production | CH | 1998 - 2022 | ordinary transforming activity | Minerals; Cement & Concrete | 2392:Manufacture of clay building materials | C - Manufacturing | 6047c525-49b7-4a7d-baf6-a61283e5eda9 | ByProduct | hazardous waste, for underground deposit | 39: Wastes or scraps | kg | 'hazardous waste, for underground deposit' is a solid waste under the category of industrial wastes. It can be sourced in many and various ways and therefore it can belong in all waste categories (commercial and institutional, industrial and construction and demolition). It is primarily generated in a wide range of activities in different sectors. 'hazardous waste, for underground deposit' contain the following fractions: 100% inert waste meant for underground deposit. Due to lack of data, the composition of this waste is approximated with the known fraction of the municipal solid waste incineration residues. By the database default (and per unit of reference product),'hazardous waste, for underground deposit' has 0% water on wet mass basis (100% dry matter) and Carbon present is of only fossil origin (55.47% on a dry matter basis). It has no heating value. This kind of by-product (recyclable or waste) is generated from ordinary transforming activities, and as such can be considered for modelling waste outputs of comparable composition. In the ecoinvent database, treatment option/s for this by-product include: deposition (underground deposit). Based on the aforementioned treatments, this by-product receives, it is a hazardous waste. This by-product can be modelled on two levels: treatment activity and market activity. The former one refers to the specific technology treating the by-product while the latter level represents a mix of treatments. Users are encouraged to inspect the modelling assumptions of the treatment activities and when selecting the market to additionally inspect the treatment mix. Collection and transportation of this by-product is accounted in the respective market activity, users are advised to inspect and modify the average transportation distances for a case specific modelling.
22fbb969-8a23-4131-87bf-fc1048a8d7eb | sanitary ceramics production | CH | 1998 - 2022 | ordinary transforming activity | Minerals; Cement & Concrete | 2392:Manufacture of clay building materials | C - Manufacturing | 240c1a3c-1aba-4528-afc3-3f27f56583be | ByProduct | inert waste, for final disposal | 39: Wastes or scraps | kg | 'inert waste, for final disposal' is a solid waste under the category of construction and demolition wastes. It can be sourced in many and various ways and therefore it can belong in the following waste categories: industrial. It is primarily generated in a wide range of production, construction activities in different sectors. 'inert waste, for final disposal' contain the following fractions: 100% inert waste (inorganic building materials like concrete and bricks, excavation materials, similar materials). By the database default (and per unit of reference product),'inert waste, for final disposal' has 0.5% water on wet mass basis (99.5% dry matter) and it has no Carbon content. It has no heating value. This kind of by-product (recyclable or waste) is generated from ordinary transforming activities, and as such can be considered for modelling waste outputs of comparable composition. In the ecoinvent database, treatment option/s for this by-product include: deposition (inert material landfill). Based on the aforementioned treatments, this by-product receives, it is a non-hazardous waste. This by-product can be modelled on two levels: treatment activity and market activity. The former one refers to the specific technology treating the by-product while the latter level represents a mix of treatments. Users are encouraged to inspect the modelling assumptions of the treatment activities and when selecting the market to additionally inspect the treatment mix. Collection and transportation of this by-product is accounted in the respective market activity, users are advised to inspect and modify the average transportation distances for a case specific modelling.
22fbb969-8a23-4131-87bf-fc1048a8d7eb | sanitary ceramics production | CH | 1998 - 2022 | ordinary transforming activity | Minerals; Cement & Concrete | 2392:Manufacture of clay building materials | C - Manufacturing | 27da8130-82ba-485c-a800-b89efdcb0491 | ByProduct | municipal solid waste | 39910: Municipal waste | kg | 'municipal solid waste' is a solid waste under the category of residential wastes. It can be sourced in many and various ways and therefore it can belong in all waste categories (commercial and institutional, industrial and construction and demolition). It is primarily generated in a wide range of activities from many different sectors. 'municipal solid waste' contain the following fractions: plastics, paper, glass, metals, organic waste, textiles and potentially others. . By the database default (and per unit of reference product),'municipal solid waste' has 22.9% water on wet mass basis (77.1% dry matter) and Carbon present is of both fossil (17.15% on a dry matter basis), and non-fossil origin (26.17% on a dry matter basis). It has a lower heating value of 11.74 MJ/kg . This kind of by-product (recyclable or waste) is generated from ordinary transforming activities, and as such can be considered for modelling waste outputs of comparable composition. In the ecoinvent database, treatment option/s for this by-product include: deposition (sanitary landfill, unsanitary landfill), thermal (municipal incineration), uncontrolled forms of disposal (open dump, open burning). Based on the aforementioned treatments, this by-product receives, it is a non-hazardous waste. In addition, this by-product is used in the following processes: clinker production; treatment of municipal solid waste, incineration. This by-product can be modelled on two levels: treatment activity and market activity. The former one refers to the specific technology treating the by-product while the latter level represents a mix of treatments. Users are encouraged to inspect the modelling assumptions of the treatment activities and when selecting the market to additionally inspect the treatment mix. Collection and transportation of this by-product is accounted in the respective market activity, users are advised to inspect and modify the average transportation distances for a case specific modelling.
22fbb969-8a23-4131-87bf-fc1048a8d7eb | sanitary ceramics production | CH | 1998 - 2022 | ordinary transforming activity | Minerals; Cement & Concrete | 2392:Manufacture of clay building materials | C - Manufacturing | cfa1d213-eeff-41a8-8744-7907cc7c4c7b | ByProduct | spent solvent mixture | 39950: Wastes from chemical or allied industries | kg | 'spent solvent mixture' is a liquid waste under the category of industrial wastes. It is primarily generated in a wide range of industrial activities in many different sectors. 'spent solvent mixture' contain the following fractions: 100% waste solvents mixture. By the database default (and per unit of reference product),'spent solvent mixture' has 16.5% water on wet mass basis (83.5% dry matter) and Carbon present is of only fossil origin (57.13% on a dry matter basis). It has a higher heating value of 23.68 MJ/kg . This kind of by-product (recyclable or waste) is generated from ordinary transforming activities, and as such can be considered for modelling waste outputs of comparable composition. In the ecoinvent database, treatment option/s for this by-product include: thermal (hazardous waste incineration). Based on the aforementioned treatments this by-product receives, it is a hazardous waste. In addition, this by-product is used in the following processes: clinker production. This by-product can be modelled on two levels: treatment activity and market activity. The former one refers to the specific technology treating the by-product while the latter level represents a mix of treatments. Users are encouraged to inspect the modelling assumptions of the treatment activities and when selecting the market to additionally inspect the treatment mix. Collection and transportation of this by-product is accounted in the respective market activity, users are advised to inspect and modify the average transportation distances for a case specific modelling.
22fbb969-8a23-4131-87bf-fc1048a8d7eb | sanitary ceramics production | CH | 1998 - 2022 | ordinary transforming activity | Minerals; Cement & Concrete | 2392:Manufacture of clay building materials | C - Manufacturing | 777bc26c-02e7-441e-a487-e4d4a87dae49 | ByProduct | waste emulsion paint | 39: Wastes or scraps | kg | 'waste emulsion paint' is a solid waste under the category of industrial wastes. It is primarily generated in a wide range of production and maintenance activities in many different sectors. 'waste emulsion paint' contain the following fractions: 100% emulsion paint. By the database default (and per unit of reference product),'waste emulsion paint' has 0% water on wet mass basis (100% dry matter) and Carbon present is of only fossil origin (27% on a dry matter basis). It has a higher heating value of 11.4 MJ/kg and a lower heating value of 10.51 MJ/kg . This kind of by-product (recyclable or waste) is generated from ordinary transforming activities, and as such can be considered for modelling waste outputs of comparable composition. In the ecoinvent database, treatment option/s for this by-product include: deposition (inert material landfill, sanitary landfill), thermal (hazardous waste incineration, municipal incineration). Based on the aforementioned treatments this by-product receives, it can be both a hazardous and a non-hazardous waste. This by-product can be modelled on two levels: treatment activity and market activity. The former one refers to the specific technology treating the by-product while the latter level represents a mix of treatments. Users are encouraged to inspect the modelling assumptions of the treatment activities and when selecting the market to additionally inspect the treatment mix. Collection and transportation of this by-product is accounted in the respective market activity, users are advised to inspect and modify the average transportation distances for a case specific modelling.
22fbb969-8a23-4131-87bf-fc1048a8d7eb | sanitary ceramics production | CH | 1998 - 2022 | ordinary transforming activity | Minerals; Cement & Concrete | 2392:Manufacture of clay building materials | C - Manufacturing | 1b30b018-ac39-41f4-a9e0-92057eef8bb8 | ByProduct | waste mineral oil | 39990: Other wastes n.e.c. | kg | 'waste mineral oil' is a liquid waste under the category of industrial wastes. It is primarily generated in a wide range of industrial activities in many different sectors. 'waste mineral oil' contain the following fractions: 100% waste mineral oil. By the database default (and per unit of reference product),'waste mineral oil' has 10% water on wet mass basis (90% dry matter) and Carbon present is of only fossil origin (86.44% on a dry matter basis). It has a higher heating value of 41.8 MJ/kg . This kind of by-product (recyclable or waste) is generated from ordinary transforming activities, and as such can be considered for modelling waste outputs of comparable composition. In the ecoinvent database, treatment option/s for this by-product include: thermal (hazardous waste incineration). Based on the aforementioned treatments this by-product receives, it is a hazardous waste. In addition, this by-product is used in the following processes: clinker production. This by-product can be modelled on two levels: treatment activity and market activity. The former one refers to the specific technology treating the by-product while the latter level represents a mix of treatments. Users are encouraged to inspect the modelling assumptions of the treatment activities and when selecting the market to additionally inspect the treatment mix. Collection and transportation of this by-product is accounted in the respective market activity, users are advised to inspect and modify the average transportation distances for a case specific modelling.
22fbb969-8a23-4131-87bf-fc1048a8d7eb | sanitary ceramics production | CH | 1998 - 2022 | ordinary transforming activity | Minerals; Cement & Concrete | 2392:Manufacture of clay building materials | C - Manufacturing | 88afd721-07ec-4910-a004-fa3fecb6bf70 | ByProduct | waste plastic, mixture | 39270: Waste, parings and scrap of plastics | kg | 'waste plastic, mixture' is a solid waste under the category of construction and demolition wastes. It can be sourced in many and various ways and therefore it can belong in all waste categories (commercial and institutional, industrial and construction and demolition). It is primarily generated in a wide range of production activities in many different sectors, like building infrastructure, production of plastics, chemicals, aircrafts, ferries, heavy machinery, etc. 'waste plastic, mixture' contain the following fractions: 100% waste mixed plastics. By the database default (and per unit of reference product),'waste plastic, mixture' has 15.3% water on wet mass basis (84.7% dry matter) and Carbon present is of only fossil origin (74.73% on a dry matter basis). It has a higher heating value of 34.05 MJ/kg . This kind of by-product (recyclable or waste) is generated from ordinary transforming activities, and as such can be considered for modelling waste outputs of comparable composition. In the ecoinvent database, treatment option/s for this by-product include: deposition (sanitary landfill, unsanitary landfill), thermal (municipal incineration), uncontrolled forms of disposal (open dump, open burning). Based on the aforementioned treatments, this by-product receives, it is a non-hazardous waste. In addition, this by-product is used in the following processes: clinker production. This by-product can be modelled on two levels: treatment activity and market activity. The former one refers to the specific technology treating the by-product while the latter level represents a mix of treatments. Users are encouraged to inspect the modelling assumptions of the treatment activities and when selecting the market to additionally inspect the treatment mix. Collection and transportation of this by-product is accounted in the respective market activity, users are advised to inspect and modify the average transportation distances for a case specific modelling.
22fbb969-8a23-4131-87bf-fc1048a8d7eb | sanitary ceramics production | CH | 1998 - 2022 | ordinary transforming activity | Minerals; Cement & Concrete | 2392:Manufacture of clay building materials | C - Manufacturing | 6d66b2a0-df54-4f29-90d6-ea6cd540771f | ByProduct | wastewater from ceramic production | 39990: Other wastes n.e.c. | m3 | 'wastewater from ceramic production' is a by-product (wastewater) produced from industrial sources. It is generated from ceramic production activities. By the database default (and per unit of reference product),'wastewater from ceramic production' has the following physicochemical characteristics: C: 0 kg/m3 , N: 0 kg/m3 , P: 0 kg/m3. This by-product can have a regional-specific composition; users are prompted to refer to the properties of this wastewater (in activities treating them) for a detailed elemental composition. This kind of by-product (wastewater) is generated from ordinary transforming activities, and as such can be considered for modelling wastewater outputs of comparable composition. In the ecoinvent database, treatment option/s for this wastewater include: wastewater treatment plant. This by-product can be modelled on two levels: treatment activity and market activity. The former one refers to the specific technology treating the by-product while the latter level represents a mix of treatments. Users are encouraged to inspect the modelling assumptions of the treatment activities and when selecting the market to additionally inspect the treatment mix. Collection and transportation of wastewater is accounted in the respective market activity with the use of sewer infrastructure; Transportation of wastewater through a sewer grid results in losses until the wastewater enters the wastewater treatment plant. Direct emissions due to those losses are considered in the market activity. Losses are regional specific and thus users are encouraged to inspect the regional modelling assumptions.
4052d7e3-5fbd-4a49-810b-ee5eab4aaadd | tomato seedling production, in unheated greenhouse, for planting | MX | 2009 - 2022 | ordinary transforming activity | Agriculture & Animal Husbandry | 0130:Plant propagation | A - Agriculture, forestry and fishing | aecd9597-ca42-49be-b98b-97ab87058f50 | ReferenceProduct | tomato seedling, for planting | 01961: Live plants; bulbs, tubers and roots; cuttings and slips; mushroom spawn | unit | The product 'tomato seedling, for planting' represents 1 tomato seedling. It is an annual crop. This product is used for plant propagation. A seedling is a young plant raised from seed in a nursery. The seedlings are produced in a greenhouse (heated or unheated).
6028e7bd-2116-40c0-b2c1-6aefa1b0570a | electricity production, natural gas, combined cycle power plant | BG | 2016 - 2022 | ordinary transforming activity | Electricity | 3510:Electric power generation, transmission and distribution | D - Electricity, gas, steam and air conditioning supply | 66c93e71-f32b-4591-901c-55395db5c132 | ReferenceProduct | electricity, high voltage | 17100: Electrical energy | kWh | This product represents electrical energy measured in kWh. If electricity is taken from a market for electricity, the transmission infrastructure, country-specific losses and transformation losses (for markets for medium and low voltage) are included. Covers voltages above 24 kV.
6028e7bd-2116-40c0-b2c1-6aefa1b0570a | electricity production, natural gas, combined cycle power plant | BG | 2016 - 2022 | ordinary transforming activity | Electricity | 3510:Electric power generation, transmission and distribution | D - Electricity, gas, steam and air conditioning supply | cbe9c9dc-9b5e-40c0-a513-2db2d42e1b1f | ByProduct | residue from cooling tower | 39: Wastes or scraps | kg | 'residue from cooling tower' is a solid waste under the category of industrial wastes. It is primarily generated in chemicals production and heat and electricity production. 'residue from cooling tower' contain the following fractions: 100% cooling tower residue. By the database default (and per unit of reference product),'residue from cooling tower' has 30% water on wet mass basis (70% dry matter) and Carbon present is of only fossil origin (5.44% on a dry matter basis). It has no heating value. This kind of by-product (recyclable or waste) is generated from ordinary transforming activities, and as such can be considered for modelling waste outputs of comparable composition. In the ecoinvent database, treatment option/s for this by-product include: deposition (sanitary landfill). Based on the aforementioned treatments, this by-product receives, it is a non-hazardous waste. This by-product can be modelled on two levels: treatment activity and market activity. The former one refers to the specific technology treating the by-product while the latter level represents a mix of treatments. Users are encouraged to inspect the modelling assumptions of the treatment activities and when selecting the market to additionally inspect the treatment mix. Collection and transportation of this by-product is accounted in the respective market activity, users are advised to inspect and modify the average transportation distances for a case specific modelling.
39a35584-2f5f-51f2-981a-d7e4626133ee | market for sawnwood, beam, hardwood, raw, dried (u=20%) | Europe without Switzerland | 2019 - 2022 | market activity | Wood | 1610:Sawmilling and planing of wood | C - Manufacturing | 137e2c15-2e4a-4bf4-a1e4-a630a87b2cb7 | ReferenceProduct | sawnwood, beam, hardwood, raw, dried (u=20%) | 31102: Wood, sawn or chipped lengthwise, sliced or peeled, of a thickness exceeding 6 mm, of non-coniferous wood | m3 | The product 'sawnwood, beam, hardwood, raw, dried (u=20%)' represents sawn, hardwood which has been kiln or air dried to a water content (water in wet mass [kg] / dry mass [kg]) of 20 %. Beams are wooden construction elements with a large cross section (60mmX80mm or more common being 1000x1000 to 140x140 for square cross section and 60x200 for non square cross sections). Production takes place at a sawmill. Sawnwood is used as a construction material, for the production of wooden furniture, glued laminated timber, and wooden boards. Beams are mainly used as construction elements in building envelopes.
3fab6763-1fd5-4f97-a245-59ae120b03a8 | market for spent Formox catalyst base from formaldehyde production | GLO | 2011 - 2022 | market activity | Waste Treatment & Recycling | 3822:Treatment and disposal of hazardous waste | E - Water supply; sewerage, waste management and remediation activities | febb64a0-4ae5-4e5a-bb1c-284f59dc64a1 | ReferenceProduct | spent Formox catalyst base from formaldehyde production | 39950: Wastes from chemical or allied industries | kg | 'spent Formox catalyst base from formaldehyde production' is a solid waste under the category of industrial wastes. It is primarily generated in formaldehyde production. 'spent Formox catalyst base from formaldehyde production' contain the following fractions: 100% Formox catalyst carrier. By the database default (and per unit of reference product),'spent Formox catalyst base from formaldehyde production' has 0% water on wet mass basis (100% dry matter) and it has no Carbon content. It has no heating value. This kind of by-product (recyclable or waste) is generated from ordinary transforming activities, and as such can be considered for modelling waste outputs of comparable composition. In the ecoinvent database, treatment option/s for this by-product include: deposition (residual material landfill). Based on the aforementioned treatments, this by-product receives, it is a hazardous waste. This by-product can be modelled on two levels: treatment activity and market activity. The former one refers to the specific technology treating the by-product while the latter level represents a mix of treatments. Users are encouraged to inspect the modelling assumptions of the treatment activities and when selecting the market to additionally inspect the treatment mix. Collection and transportation of this by-product is accounted in the respective market activity, users are advised to inspect and modify the average transportation distances for a case specific modelling.
13e7e96f-a99b-45aa-89ad-c66460258f18 | electricity production, oil | CA-NU | 1980 - 2022 | ordinary transforming activity | Electricity | 3510:Electric power generation, transmission and distribution | D - Electricity, gas, steam and air conditioning supply | 66c93e71-f32b-4591-901c-55395db5c132 | ReferenceProduct | electricity, high voltage | 17100: Electrical energy | kWh | This product represents electrical energy measured in kWh. If electricity is taken from a market for electricity, the transmission infrastructure, country-specific losses and transformation losses (for markets for medium and low voltage) are included. Covers voltages above 24 kV.
13e7e96f-a99b-45aa-89ad-c66460258f18 | electricity production, oil | CA-NU | 1980 - 2022 | ordinary transforming activity | Electricity | 3510:Electric power generation, transmission and distribution | D - Electricity, gas, steam and air conditioning supply | f3f85233-f9bb-4077-a6b0-2dd7bda88072 | ByProduct | bilge oil | 39: Wastes or scraps | kg | 'bilge oil' is a liquid waste under the category of industrial wastes. It is primarily generated in heat production, electricity production, transport services and various industrial production activities. 'bilge oil' contain the following fractions: 100% bilge oil. By the database default (and per unit of reference product),'bilge oil' has 90% water on wet mass basis (10% dry matter) and Carbon present is of only fossil origin (84% on a dry matter basis). It has a higher heating value of 4.098 MJ/kg . This kind of by-product (recyclable or waste) is generated from ordinary transforming activities, and as such can be considered for modelling waste outputs of comparable composition. In the ecoinvent database, treatment option/s for this by-product include: thermal (hazardous waste incineration). Based on the aforementioned treatments, this by-product receives, it is a hazardous waste. This by-product can be modelled on two levels: treatment activity and market activity. The former one refers to the specific technology treating the by-product while the latter level represents a mix of treatments. Users are encouraged to inspect the modelling assumptions of the treatment activities and when selecting the market to additionally inspect the treatment mix. Collection and transportation of this by-product is accounted in the respective market activity, users are advised to inspect and modify the average transportation distances for a case specific modelling.
13e7e96f-a99b-45aa-89ad-c66460258f18 | electricity production, oil | CA-NU | 1980 - 2022 | ordinary transforming activity | Electricity | 3510:Electric power generation, transmission and distribution | D - Electricity, gas, steam and air conditioning supply | 6666335b-58fd-4687-9e8e-4235d8dd7b20 | ByProduct | fly ash and scrubber sludge | 39: Wastes or scraps | kg | 'fly ash and scrubber sludge' is a solid waste under the category of industrial wastes. It is primarily generated in a wide range of activities in electricity and heat production and metals processing. 'fly ash and scrubber sludge' contain the following fractions: 100% separator sludge. By the database default (and per unit of reference product),'fly ash and scrubber sludge' has 90% water on wet mass basis (10% dry matter) and Carbon present is of only fossil origin (16.7% on a dry matter basis). It has a higher heating value of 0.9 MJ/kg . This kind of by-product (recyclable or waste) is generated from ordinary transforming activities, and as such can be considered for modelling waste outputs of comparable composition. In the ecoinvent database, treatment option/s for this by-product include: thermal (hazardous waste incineration). Based on the aforementioned treatments, this by-product receives, it is a hazardous waste. This by-product can be modelled on two levels: treatment activity and market activity. The former one refers to the specific technology treating the by-product while the latter level represents a mix of treatments. Users are encouraged to inspect the modelling assumptions of the treatment activities and when selecting the market to additionally inspect the treatment mix. Collection and transportation of this by-product is accounted in the respective market activity, users are advised to inspect and modify the average transportation distances for a case specific modelling.
13e7e96f-a99b-45aa-89ad-c66460258f18 | electricity production, oil | CA-NU | 1980 - 2022 | ordinary transforming activity | Electricity | 3510:Electric power generation, transmission and distribution | D - Electricity, gas, steam and air conditioning supply | d0ecfe06-9a51-4bf0-95c5-7e91e84539bb | ByProduct | lignite ash | 39: Wastes or scraps | kg | 'lignite ash' is a solid waste under the category of industrial wastes. It is primarily generated in electricity and heat production. 'lignite ash' contain the following fractions: 100% lignite ash. By the database default (and per unit of reference product),'lignite ash' has 0% water on wet mass basis (100% dry matter) and it has no Carbon content. It has no heating value. This kind of by-product (recyclable or waste) is generated from ordinary transforming activities, and as such can be considered for modelling waste outputs of comparable composition. In the ecoinvent database, treatment option/s for this by-product include: deposition (opencast refill, sanitary landfill), thermal (municipal incineration). Based on the aforementioned treatments this by-product receives, it can be both a hazardous and a non-hazardous waste. This by-product can be modelled on two levels: treatment activity and market activity. The former one refers to the specific technology treating the by-product while the latter level represents a mix of treatments. Users are encouraged to inspect the modelling assumptions of the treatment activities and when selecting the market to additionally inspect the treatment mix. Collection and transportation of this by-product is accounted in the respective market activity, users are advised to inspect and modify the average transportation distances for a case specific modelling.
13e7e96f-a99b-45aa-89ad-c66460258f18 | electricity production, oil | CA-NU | 1980 - 2022 | ordinary transforming activity | Electricity | 3510:Electric power generation, transmission and distribution | D - Electricity, gas, steam and air conditioning supply | 27da8130-82ba-485c-a800-b89efdcb0491 | ByProduct | municipal solid waste | 39910: Municipal waste | kg | 'municipal solid waste' is a solid waste under the category of residential wastes. It can be sourced in many and various ways and therefore it can belong in all waste categories (commercial and institutional, industrial and construction and demolition). It is primarily generated in a wide range of activities from many different sectors. 'municipal solid waste' contain the following fractions: plastics, paper, glass, metals, organic waste, textiles and potentially others. . By the database default (and per unit of reference product),'municipal solid waste' has 22.9% water on wet mass basis (77.1% dry matter) and Carbon present is of both fossil (17.15% on a dry matter basis), and non-fossil origin (26.17% on a dry matter basis). It has a lower heating value of 11.74 MJ/kg . This kind of by-product (recyclable or waste) is generated from ordinary transforming activities, and as such can be considered for modelling waste outputs of comparable composition. In the ecoinvent database, treatment option/s for this by-product include: deposition (sanitary landfill, unsanitary landfill), thermal (municipal incineration), uncontrolled forms of disposal (open dump, open burning). Based on the aforementioned treatments, this by-product receives, it is a non-hazardous waste. In addition, this by-product is used in the following processes: clinker production; treatment of municipal solid waste, incineration. This by-product can be modelled on two levels: treatment activity and market activity. The former one refers to the specific technology treating the by-product while the latter level represents a mix of treatments. Users are encouraged to inspect the modelling assumptions of the treatment activities and when selecting the market to additionally inspect the treatment mix. Collection and transportation of this by-product is accounted in the respective market activity, users are advised to inspect and modify the average transportation distances for a case specific modelling.
13e7e96f-a99b-45aa-89ad-c66460258f18 | electricity production, oil | CA-NU | 1980 - 2022 | ordinary transforming activity | Electricity | 3510:Electric power generation, transmission and distribution | D - Electricity, gas, steam and air conditioning supply | cbe9c9dc-9b5e-40c0-a513-2db2d42e1b1f | ByProduct | residue from cooling tower | 39: Wastes or scraps | kg | 'residue from cooling tower' is a solid waste under the category of industrial wastes. It is primarily generated in chemicals production and heat and electricity production. 'residue from cooling tower' contain the following fractions: 100% cooling tower residue. By the database default (and per unit of reference product),'residue from cooling tower' has 30% water on wet mass basis (70% dry matter) and Carbon present is of only fossil origin (5.44% on a dry matter basis). It has no heating value. This kind of by-product (recyclable or waste) is generated from ordinary transforming activities, and as such can be considered for modelling waste outputs of comparable composition. In the ecoinvent database, treatment option/s for this by-product include: deposition (sanitary landfill). Based on the aforementioned treatments, this by-product receives, it is a non-hazardous waste. This by-product can be modelled on two levels: treatment activity and market activity. The former one refers to the specific technology treating the by-product while the latter level represents a mix of treatments. Users are encouraged to inspect the modelling assumptions of the treatment activities and when selecting the market to additionally inspect the treatment mix. Collection and transportation of this by-product is accounted in the respective market activity, users are advised to inspect and modify the average transportation distances for a case specific modelling.
13e7e96f-a99b-45aa-89ad-c66460258f18 | electricity production, oil | CA-NU | 1980 - 2022 | ordinary transforming activity | Electricity | 3510:Electric power generation, transmission and distribution | D - Electricity, gas, steam and air conditioning supply | 1b30b018-ac39-41f4-a9e0-92057eef8bb8 | ByProduct | waste mineral oil | 39990: Other wastes n.e.c. | kg | 'waste mineral oil' is a liquid waste under the category of industrial wastes. It is primarily generated in a wide range of industrial activities in many different sectors. 'waste mineral oil' contain the following fractions: 100% waste mineral oil. By the database default (and per unit of reference product),'waste mineral oil' has 10% water on wet mass basis (90% dry matter) and Carbon present is of only fossil origin (86.44% on a dry matter basis). It has a higher heating value of 41.8 MJ/kg . This kind of by-product (recyclable or waste) is generated from ordinary transforming activities, and as such can be considered for modelling waste outputs of comparable composition. In the ecoinvent database, treatment option/s for this by-product include: thermal (hazardous waste incineration). Based on the aforementioned treatments this by-product receives, it is a hazardous waste. In addition, this by-product is used in the following processes: clinker production. This by-product can be modelled on two levels: treatment activity and market activity. The former one refers to the specific technology treating the by-product while the latter level represents a mix of treatments. Users are encouraged to inspect the modelling assumptions of the treatment activities and when selecting the market to additionally inspect the treatment mix. Collection and transportation of this by-product is accounted in the respective market activity, users are advised to inspect and modify the average transportation distances for a case specific modelling.
3d4d94dc-3ba5-4dae-be4c-a6676c25e675 | market for cast iron removed by turning, primarily dressing, conventional | GLO | 2011 - 2022 | market activity | Metals | 2592:Treatment and coating of metals; machining | C - Manufacturing | 3c7be4a7-209b-4135-9dbf-8111f594a14b | ReferenceProduct | cast iron removed by turning, primarily dressing, conventional | 39310: Slag, dross, scalings and other waste from the manufacture of iron or steel | kg | This is delivering the service of 'cast iron removed by turning, primarily dressing, conventional'. Turning is a chipping process where the piece of material is rotating while the cutting tool is not. It can be applied to both inside and outside of the piece to be machined and it is normally used to produce cylindrical shapes. It is performed in metals, wood and plastic materials. When the process is performed with dressing operation, then only minor amounts of materials are removed to produce the exact dimensions and smooth surface. The process is conventional, meaning that it is controlled manually and needs constant supervision. This dataset represents the turning of 1 kg of cast iron. The service includes materials input, production infrastructure, machinery and electricity consumption. Degreasing is not included and has to be added if necessary.
57c31768-57f4-4e32-bfb1-6a70d18c1af6 | market for heat, for reuse in municipal waste incineration only | FI | 2008 - 2022 | market activity | Waste Treatment & Recycling | 3821:Treatment and disposal of non-hazardous waste | E - Water supply; sewerage, waste management and remediation activities | 45fbbc41-7ae9-46cc-bb31-abfa11e69de0 | ReferenceProduct | heat, for reuse in municipal waste incineration only | 17300: Steam and hot water | MJ | The heat is produced in treatment activities and usually reused in the activity itself. Excess heat is fed in 'market for heat district or industrial, other than natural gas'.
57c31768-57f4-4e32-bfb1-6a70d18c1af6 | market for heat, for reuse in municipal waste incineration only | FI | 2008 - 2022 | market activity | Waste Treatment & Recycling | 3821:Treatment and disposal of non-hazardous waste | E - Water supply; sewerage, waste management and remediation activities | 45fbbc41-7ae9-46cc-bb31-abfa11e69de0 | ByProduct | heat, for reuse in municipal waste incineration only | 17300: Steam and hot water | MJ | The heat is produced in treatment activities and usually reused in the activity itself. Excess heat is fed in 'market for heat district or industrial, other than natural gas'.
2faaf261-0f60-4606-942e-ce7a1a0a0ae7 | market for stone wool factory | GLO | 2011 - 2022 | market activity | Infrastructure & Machinery; Cement & Concrete | 4290:Construction of other civil engineering projects | F - Construction | e6db6324-2df1-4563-b99d-6b051aca5201 | ReferenceProduct | stone wool factory | 37990: Non-metallic mineral products n.e.c. (including mineral wool, expanded mineral materials, worked mica, article[…] | unit | This is an immobile infrastructure, representing the construction of stone wool factory. The infrastructure has a yearly production of 45,000 tons of rock wool products and its life time is assumed to be 50 years. The process includes the area of the infrastructure (buildings, roads, etc.), the buildings and the machines used for the rock wool production.
aaa65e60-3828-477a-9575-cbf605fb6568 | treatment of sewage sludge, 75% water, WWT, WW from black chrome coating, sanitary landfill | GLO | 1994 - 2022 | ordinary transforming activity | Waste Treatment & Recycling | 3821:Treatment and disposal of non-hazardous waste | E - Water supply; sewerage, waste management and remediation activities | 8799fa7d-5000-40eb-ae3b-c82ea601a6ea | ReferenceProduct | sewage sludge, 75% water, WWT, WW from black chrome coating | 39920: Sewage sludge | kg | 'sewage sludge, 75% water, WWT, WW from black chrome coating' is a liquid waste under the category of industrial wastes. This sewage sludge is produced exclusively in the wastewater treatment of 'WW from black chrome coating'. The composition of the sewage sludge, is specific to and dependent on the original composition of 'WW from black chrome coating'. 'sewage sludge, 75% water, WWT, WW from black chrome coating' contain the following fractions: 100% sewage sludge with 75% water content. By the database default (and per unit of reference product),'sewage sludge, 75% water, WWT, WW from black chrome coating' has 75% water on wet mass basis (25% dry matter) and Carbon present is of only fossil origin (15% on a dry matter basis). It has a higher heating value of 5.04 MJ/kg . This kind of by-product (recyclable or waste) is generated in a specific treatment process, and as such is not intended to be used as for modelling waste outputs from other activities. In the ecoinvent database, treatment option/s for this by-product include: deposition (sanitary landfill). Based on the aforementioned treatments, this by-product receives, it is a non-hazardous waste. This by-product can be modelled on two levels: treatment activity and market activity. The former one refers to the specific technology treating the by-product while the latter level represents a mix of treatments. Users are encouraged to inspect the modelling assumptions of the treatment activities and when selecting the market to additionally inspect the treatment mix. Collection and transportation of this by-product is accounted in the respective market activity, users are advised to inspect and modify the average transportation distances for a case specific modelling. 'sewage sludge, 75% water, WWT, WW from black chrome coating' is a liquid waste under the category of industrial wastes. This sewage sludge is produced exclusively in the wastewater treatment of 'WW from black chrome coating'. The composition of the sewage sludge, is specific to and dependent on the original composition of 'WW from black chrome coating'. 'sewage sludge, 75% water, WWT, WW from black chrome coating' contain the following fractions: 100% sewage sludge with 75% water content. By the database default (and per unit of reference product),'sewage sludge, 75% water, WWT, WW from black chrome coating' has 75% water on wet mass basis (25% dry matter) and Carbon present is of only fossil origin (15% on a dry matter basis). It has a higher heating value of 5.04 MJ/kg . This kind of by-product (recyclable or waste) is generated in a specific treatment process, and as such is not intended to be used as for modelling waste outputs from other activities. In the ecoinvent database, treatment option/s for this by-product include: deposition (sanitary landfill). Based on the aforementioned treatments, this by-product receives, it is a non-hazardous waste. This by-product can be modelled on two levels: treatment activity and market activity. The former one refers to the specific technology treating the by-product while the latter level represents a mix of treatments. Users are encouraged to inspect the modelling assumptions of the treatment activities and when selecting the market to additionally inspect the treatment mix. Collection and transportation of this by-product is accounted in the respective market activity, users are advised to inspect and modify the average transportation distances for a case specific modelling.
aaa65e60-3828-477a-9575-cbf605fb6568 | treatment of sewage sludge, 75% water, WWT, WW from black chrome coating, sanitary landfill | GLO | 1994 - 2022 | ordinary transforming activity | Waste Treatment & Recycling | 3821:Treatment and disposal of non-hazardous waste | E - Water supply; sewerage, waste management and remediation activities | 759b89bd-3aa6-42ad-b767-5bb9ef5d331d | ByProduct | electricity, medium voltage | 17100: Electrical energy | kWh | This product represents electrical energy measured in kWh. If electricity is taken from a market for electricity, the transmission infrastructure, country-specific losses and transformation losses (for markets for medium and low voltage) are included. Covers voltages between 1kV and 24 kV.
aaa65e60-3828-477a-9575-cbf605fb6568 | treatment of sewage sludge, 75% water, WWT, WW from black chrome coating, sanitary landfill | GLO | 1994 - 2022 | ordinary transforming activity | Waste Treatment & Recycling | 3821:Treatment and disposal of non-hazardous waste | E - Water supply; sewerage, waste management and remediation activities | 71e2f1db-a2c5-44d0-8337-dfff15be974d | ByProduct | heat, district or industrial, other than natural gas | 17300: Steam and hot water | MJ | This product represents heat measured in MJ. The heat is produced through various other means than natural gas. This includes burning of biomethane in gas turbine; biogas in co-gen gas engine; anthracite, coal, lignite briquettes and coke in stove; hardwood, logs, softwood, wood chips, wood pellets in furnaces and wood heaters; light fuel oil in boilers. Also contributing are heat from heat pumps and solar collectors. The dataset is targeted for district and industrial-scale heating.
50b5cd6c-ffac-4935-910c-2e34e6ef2eea | treatment of municipal solid waste, incineration | TW | 2006 - 2022 | ordinary transforming activity | Waste Treatment & Recycling | 3821:Treatment and disposal of non-hazardous waste | E - Water supply; sewerage, waste management and remediation activities | 27da8130-82ba-485c-a800-b89efdcb0491 | ReferenceProduct | municipal solid waste | 39910: Municipal waste | kg | 'municipal solid waste' is a solid waste under the category of residential wastes. It can be sourced in many and various ways and therefore it can belong in all waste categories (commercial and institutional, industrial and construction and demolition). It is primarily generated in a wide range of activities from many different sectors. 'municipal solid waste' contain the following fractions: plastics, paper, glass, metals, organic waste, textiles and potentially others. . By the database default (and per unit of reference product),'municipal solid waste' has 22.9% water on wet mass basis (77.1% dry matter) and Carbon present is of both fossil (17.15% on a dry matter basis), and non-fossil origin (26.17% on a dry matter basis). It has a lower heating value of 11.74 MJ/kg . This kind of by-product (recyclable or waste) is generated from ordinary transforming activities, and as such can be considered for modelling waste outputs of comparable composition. In the ecoinvent database, treatment option/s for this by-product include: deposition (sanitary landfill, unsanitary landfill), thermal (municipal incineration), uncontrolled forms of disposal (open dump, open burning). Based on the aforementioned treatments, this by-product receives, it is a non-hazardous waste. In addition, this by-product is used in the following processes: clinker production; treatment of municipal solid waste, incineration. This by-product can be modelled on two levels: treatment activity and market activity. The former one refers to the specific technology treating the by-product while the latter level represents a mix of treatments. Users are encouraged to inspect the modelling assumptions of the treatment activities and when selecting the market to additionally inspect the treatment mix. Collection and transportation of this by-product is accounted in the respective market activity, users are advised to inspect and modify the average transportation distances for a case specific modelling.
50b5cd6c-ffac-4935-910c-2e34e6ef2eea | treatment of municipal solid waste, incineration | TW | 2006 - 2022 | ordinary transforming activity | Waste Treatment & Recycling | 3821:Treatment and disposal of non-hazardous waste | E - Water supply; sewerage, waste management and remediation activities | 858164b0-44f1-4118-b6cb-47054faa21ef | ByProduct | aluminium scrap, post-consumer, prepared for melting | 39363: Waste and scrap of aluminium | kg | 'aluminium scrap, post-consumer, prepared for melting' is a solid waste under the category of industrial wastes. It is primarily generated in board carton production and during various waste treatment processes. 'aluminium scrap, post-consumer, prepared for melting' contain the following fractions: 100% aluminium fraction with minimum impurities. By the database default (and per unit of reference product),'aluminium scrap, post-consumer, prepared for melting' has 0% water on wet mass basis (100% dry matter) and it has no Carbon content. It has no heating value. This kind of by-product (recyclable or waste) is generated from ordinary transforming activities, and as such can be considered for modelling waste outputs of comparable composition. In the ecoinvent database, this by-product is used in the following processes: treatment of aluminium scrap, post-consumer, prepared for recycling, at refiner; treatment of aluminium scrap, post-consumer, prepared for recycling, at remelter. This by-product can be modelled on two levels: treatment activity and market activity. The former one refers to the specific technology treating the by-product while the latter level represents a mix of treatments. Users are encouraged to inspect the modelling assumptions of the treatment activities and when selecting the market to additionally inspect the treatment mix. Collection and transportation of this by-product is accounted in the respective market activity, users are advised to inspect and modify the average transportation distances for a case specific modelling.
50b5cd6c-ffac-4935-910c-2e34e6ef2eea | treatment of municipal solid waste, incineration | TW | 2006 - 2022 | ordinary transforming activity | Waste Treatment & Recycling | 3821:Treatment and disposal of non-hazardous waste | E - Water supply; sewerage, waste management and remediation activities | cc0d4252-6207-41d6-8567-bcbad58a7bef | ByProduct | copper scrap, sorted, pressed | 39361: Waste and scrap of copper | kg | 'copper scrap, sorted, pressed' is a solid waste under the category of industrial wastes. It can be sourced in many and various ways and therefore it can belong in the following waste categories: construction and demolition. It is primarily generated in construction activities and during waste treatment processes. 'copper scrap, sorted, pressed' contain the following fractions: 100% copper scrap. By the database default (and per unit of reference product),'copper scrap, sorted, pressed' has 0% water on wet mass basis (100% dry matter) and it has no Carbon content. It has no heating value. This kind of by-product (recyclable or waste) is generated from ordinary transforming activities, and as such can be considered for modelling waste outputs of comparable composition. In the ecoinvent database, this by-product is used in the following processes: treatment of copper scrap by electrolytic refining. This by-product can be modelled on two levels: treatment activity and market activity. The former one refers to the specific technology treating the by-product while the latter level represents a mix of treatments. Users are encouraged to inspect the modelling assumptions of the treatment activities and when selecting the market to additionally inspect the treatment mix. Collection and transportation of this by-product is accounted in the respective market activity, users are advised to inspect and modify the average transportation distances for a case specific modelling.
50b5cd6c-ffac-4935-910c-2e34e6ef2eea | treatment of municipal solid waste, incineration | TW | 2006 - 2022 | ordinary transforming activity | Waste Treatment & Recycling | 3821:Treatment and disposal of non-hazardous waste | E - Water supply; sewerage, waste management and remediation activities | 637ee275-a239-4dcb-b084-abfa110dd65b | ByProduct | electricity, for reuse in municipal waste incineration only | 17100: Electrical energy | kWh | This product represents electrical energy measured in kWh. If electricity is taken from a market for electricity, the transmission infrastructure, country-specific losses and transformation losses (for markets for medium and low voltage) are included. Covers voltages between 1kV and 24 kV. Electricity that is produced internally in the incineration plant. Excess electricity is fed into 'market for electricity, medium voltage'.
50b5cd6c-ffac-4935-910c-2e34e6ef2eea | treatment of municipal solid waste, incineration | TW | 2006 - 2022 | ordinary transforming activity | Waste Treatment & Recycling | 3821:Treatment and disposal of non-hazardous waste | E - Water supply; sewerage, waste management and remediation activities | 45fbbc41-7ae9-46cc-bb31-abfa11e69de0 | ByProduct | heat, for reuse in municipal waste incineration only | 17300: Steam and hot water | MJ | The heat is produced in treatment activities and usually reused in the activity itself. Excess heat is fed in 'market for heat district or industrial, other than natural gas'.
50b5cd6c-ffac-4935-910c-2e34e6ef2eea | treatment of municipal solid waste, incineration | TW | 2006 - 2022 | ordinary transforming activity | Waste Treatment & Recycling | 3821:Treatment and disposal of non-hazardous waste | E - Water supply; sewerage, waste management and remediation activities | 4f312355-ac65-4635-8fb2-006dba64ce60 | ByProduct | iron scrap, sorted, pressed | 39310: Slag, dross, scalings and other waste from the manufacture of iron or steel | kg | 'iron scrap, sorted, pressed' is a solid waste under the category of industrial wastes. It is primarily generated in gold-silver mine operation and beneficiation or during waste treatment processes. 'iron scrap, sorted, pressed' contain the following fractions: 100% sorted, pressed iron scrap. By the database default (and per unit of reference product),'iron scrap, sorted, pressed' has 0% water on wet mass basis (100% dry matter) and it has no Carbon content. It has no heating value. This kind of by-product (recyclable or waste) is generated from ordinary transforming activities, and as such can be considered for modelling waste outputs of comparable composition. In the ecoinvent database, this by-product is used in the following processes: cast iron production; ferroniobium production, from pyrochlore concentrate, 66% Nb; iron (III) chloride production, product in 40% solution state; iron-nickel-chromium alloy production; ortho-phenylene diamine production; para-phenylene diamine production; steel production, converter, low-alloyed; steel production, converter, unalloyed; steel production, electric, chromium steel 18/8; steel production, electric, low-alloyed; titanium dioxide production, sulfate process; zinc oxide production. This by-product can be modelled on two levels: treatment activity and market activity. The former one refers to the specific technology treating the by-product while the latter level represents a mix of treatments. Users are encouraged to inspect the modelling assumptions of the treatment activities and when selecting the market to additionally inspect the treatment mix. Collection and transportation of this by-product is accounted in the respective market activity, users are advised to inspect and modify the average transportation distances for a case specific modelling.
50b5cd6c-ffac-4935-910c-2e34e6ef2eea | treatment of municipal solid waste, incineration | TW | 2006 - 2022 | ordinary transforming activity | Waste Treatment & Recycling | 3821:Treatment and disposal of non-hazardous waste | E - Water supply; sewerage, waste management and remediation activities | 7f6bb533-2d3c-43a6-ac60-6eef299d7c52 | ByProduct | waste cement, hydrated | 39: Wastes or scraps | kg | 'waste cement, hydrated' is a solid waste under the category of construction and demolition wastes. It is primarily generated in construction and demolition of building infrastructure. 'waste cement, hydrated' contain the following fractions: 100% cement hydrated. By the database default (and per unit of reference product),'waste cement, hydrated' has 0% water on wet mass basis (100% dry matter) and it has no Carbon content. It has no heating value. This kind of by-product (recyclable or waste) is generated from ordinary transforming activities, and as such can be considered for modelling waste outputs of comparable composition. In the ecoinvent database, treatment option/s for this by-product include: deposition (residual material landfill). Based on the aforementioned treatments, this by-product receives, it is a hazardous waste. This by-product can be modelled on two levels: treatment activity and market activity. The former one refers to the specific technology treating the by-product while the latter level represents a mix of treatments. Users are encouraged to inspect the modelling assumptions of the treatment activities and when selecting the market to additionally inspect the treatment mix. Collection and transportation of this by-product is accounted in the respective market activity, users are advised to inspect and modify the average transportation distances for a case specific modelling.
087d7bfc-6304-5f9d-9d61-d5cd1c8228e5 | market for inorganic nitrogen fertiliser, as N | GLO | 2016 - 2022 | market activity | Agriculture & Animal Husbandry | 0161:Support activities for crop production | A - Agriculture, forestry and fishing | f5707bdf-f7e2-479b-b3ea-99c04de8a927 | ReferenceProduct | inorganic nitrogen fertiliser, as N | 3461: Mineral or chemical fertilizers, nitrogenous | kg | 'inorganic nitrogen fertiliser, as N' is an inorganic substance with a CAS no. : . It is called 'which is supplying the nutrient of Nitrogen to plants' under IUPAC naming and its molecular formula is: . It is mostly solid (else liquid) under normal conditions of temperature and pressure. The product represents an equivalent form of Nitrogen that is present in the fertiliser and is expressed as a mass of pure nitrogen (N). Modelling this substance in a solution requires the user to add the solvent of their choice in their models. There is no publicly available information about the consumption of this substance on a consumer level. There is no publicly available information about the consumption of this substance on industrial sites. Based on EU regulations (REGULATION (EU) 2019/1009), if this substance would be used as fertiliser, it could be labelled as N-P-K of: the N-P-K can vary depending on the fertiliser.
26f1b659-8f05-48ea-b3fe-e9ab5f1a0a96 | purse seiner maintenance, steel | GLO | 2010 - 2022 | ordinary transforming activity | Fishing & Aquaculture; Infrastructure & Machinery | 0311:Marine fishing | A - Agriculture, forestry and fishing | d4cd817b-9864-4671-a95a-fcb3e2721bf1 | ReferenceProduct | purse seiner maintenance, steel | 8729: Maintenance and repair services of other goods n.e.c. | kg | Maintenance of a steel purse seiner, involving repairing work on the hull and structural elements, gear repairing and/or partial replacement, engine maintenance, replacement of smaller motors and pumps, repainting, etc.
26f1b659-8f05-48ea-b3fe-e9ab5f1a0a96 | purse seiner maintenance, steel | GLO | 2010 - 2022 | ordinary transforming activity | Fishing & Aquaculture; Infrastructure & Machinery | 0311:Marine fishing | A - Agriculture, forestry and fishing | cc0d4252-6207-41d6-8567-bcbad58a7bef | ByProduct | copper scrap, sorted, pressed | 39361: Waste and scrap of copper | kg | 'copper scrap, sorted, pressed' is a solid waste under the category of industrial wastes. It can be sourced in many and various ways and therefore it can belong in the following waste categories: construction and demolition. It is primarily generated in construction activities and during waste treatment processes. 'copper scrap, sorted, pressed' contain the following fractions: 100% copper scrap. By the database default (and per unit of reference product),'copper scrap, sorted, pressed' has 0% water on wet mass basis (100% dry matter) and it has no Carbon content. It has no heating value. This kind of by-product (recyclable or waste) is generated from ordinary transforming activities, and as such can be considered for modelling waste outputs of comparable composition. In the ecoinvent database, this by-product is used in the following processes: treatment of copper scrap by electrolytic refining. This by-product can be modelled on two levels: treatment activity and market activity. The former one refers to the specific technology treating the by-product while the latter level represents a mix of treatments. Users are encouraged to inspect the modelling assumptions of the treatment activities and when selecting the market to additionally inspect the treatment mix. Collection and transportation of this by-product is accounted in the respective market activity, users are advised to inspect and modify the average transportation distances for a case specific modelling.
26f1b659-8f05-48ea-b3fe-e9ab5f1a0a96 | purse seiner maintenance, steel | GLO | 2010 - 2022 | ordinary transforming activity | Fishing & Aquaculture; Infrastructure & Machinery | 0311:Marine fishing | A - Agriculture, forestry and fishing | d7432632-40dc-4af8-8125-cb70dd9742c5 | ByProduct | iron scrap, unsorted | 39310: Slag, dross, scalings and other waste from the manufacture of iron or steel | kg | 'iron scrap, unsorted' is a solid waste under the category of industrial wastes. It can be sourced in many and various ways and therefore it can belong in the following waste categories: construction and demolition. It is primarily generated in construction activities and metal production. 'iron scrap, unsorted' contain the following fractions: 100% unsorted iron scrap. By the database default (and per unit of reference product),'iron scrap, unsorted' has 0% water on wet mass basis (100% dry matter) and it has no Carbon content. It has no heating value. This kind of by-product (recyclable or waste) is generated from ordinary transforming activities, and as such can be considered for modelling waste outputs of comparable composition. In the ecoinvent database, this by-product is used in the following processes: iron(III) chloride production, without water, in 12% iron solution state; iron(III) chloride production, without water, in 14% iron solution state; sorting and pressing of iron scrap; steel production, electric, low-alloyed. This by-product can be modelled on two levels: treatment activity and market activity. The former one refers to the specific technology treating the by-product while the latter level represents a mix of treatments. Users are encouraged to inspect the modelling assumptions of the treatment activities and when selecting the market to additionally inspect the treatment mix. Collection and transportation of this by-product is accounted in the respective market activity, users are advised to inspect and modify the average transportation distances for a case specific modelling.
26f1b659-8f05-48ea-b3fe-e9ab5f1a0a96 | purse seiner maintenance, steel | GLO | 2010 - 2022 | ordinary transforming activity | Fishing & Aquaculture; Infrastructure & Machinery | 0311:Marine fishing | A - Agriculture, forestry and fishing | 4353d08b-bc28-419e-8a6c-d319d6e488a2 | ByProduct | lead in car shredder residue | 39364: Waste and scrap of lead | kg | 'lead in car shredder residue' is a solid waste under the category of industrial wastes. It is primarily generated in maintenance/end-of-life of wood purse seiner and in automotive shredding treatment process. 'lead in car shredder residue' contain the following fractions: 50% lead in Automotive Shredder Residue (ASR) burnable and 50% lead in ASR inert. By the database default (and per unit of reference product),'lead in car shredder residue' has 0% water on wet mass basis (100% dry matter) and it has no Carbon content. It has no heating value. This kind of by-product (recyclable or waste) is generated from ordinary transforming activities, and as such can be considered for modelling waste outputs of comparable composition. In the ecoinvent database, treatment option/s for this by-product include: thermal (municipal incineration). Based on the aforementioned treatments, this by-product receives, it is a non-hazardous waste. This by-product can be modelled on two levels: treatment activity and market activity. The former one refers to the specific technology treating the by-product while the latter level represents a mix of treatments. Users are encouraged to inspect the modelling assumptions of the treatment activities and when selecting the market to additionally inspect the treatment mix. Collection and transportation of this by-product is accounted in the respective market activity, users are advised to inspect and modify the average transportation distances for a case specific modelling. | 007439-92-1
26f1b659-8f05-48ea-b3fe-e9ab5f1a0a96 | purse seiner maintenance, steel | GLO | 2010 - 2022 | ordinary transforming activity | Fishing & Aquaculture; Infrastructure & Machinery | 0311:Marine fishing | A - Agriculture, forestry and fishing | 4e758deb-57bd-45c6-96f6-9b4d25ba7a60 | ByProduct | waste paint on metal | 39990: Other wastes n.e.c. | kg | 'waste paint on metal' is a solid waste under the category of construction and demolition wastes. It is primarily generated in various production and processing metal activities. 'waste paint on metal' contain the following fractions: 100% waste paint. By the database default (and per unit of reference product),'waste paint on metal' has 0% water on wet mass basis (100% dry matter) and Carbon present is of only fossil origin (65% on a dry matter basis). It has a higher heating value of 10.86 MJ/kg and a lower heating value of 10.14 MJ/kg . This kind of by-product (recyclable or waste) is generated from ordinary transforming activities, and as such can be considered for modelling waste outputs of comparable composition. In the ecoinvent database, this by-product is used in the following processes: treatment of waste paint on metal, collection for final disposal; treatment of waste paint on metal, sorting plant. Based on the aforementioned treatments, this by-product receives, it is a non-hazardous waste. This by-product can be modelled on two levels: treatment activity and market activity. The former one refers to the specific technology treating the by-product while the latter level represents a mix of treatments. Users are encouraged to inspect the modelling assumptions of the treatment activities and when selecting the market to additionally inspect the treatment mix. Collection and transportation of this by-product is accounted in the respective market activity, users are advised to inspect and modify the average transportation distances for a case specific modelling.
26f1b659-8f05-48ea-b3fe-e9ab5f1a0a96 | purse seiner maintenance, steel | GLO | 2010 - 2022 | ordinary transforming activity | Fishing & Aquaculture; Infrastructure & Machinery | 0311:Marine fishing | A - Agriculture, forestry and fishing | 88afd721-07ec-4910-a004-fa3fecb6bf70 | ByProduct | waste plastic, mixture | 39270: Waste, parings and scrap of plastics | kg | 'waste plastic, mixture' is a solid waste under the category of construction and demolition wastes. It can be sourced in many and various ways and therefore it can belong in all waste categories (commercial and institutional, industrial and construction and demolition). It is primarily generated in a wide range of production activities in many different sectors, like building infrastructure, production of plastics, chemicals, aircrafts, ferries, heavy machinery, etc. 'waste plastic, mixture' contain the following fractions: 100% waste mixed plastics. By the database default (and per unit of reference product),'waste plastic, mixture' has 15.3% water on wet mass basis (84.7% dry matter) and Carbon present is of only fossil origin (74.73% on a dry matter basis). It has a higher heating value of 34.05 MJ/kg . This kind of by-product (recyclable or waste) is generated from ordinary transforming activities, and as such can be considered for modelling waste outputs of comparable composition. In the ecoinvent database, treatment option/s for this by-product include: deposition (sanitary landfill, unsanitary landfill), thermal (municipal incineration), uncontrolled forms of disposal (open dump, open burning). Based on the aforementioned treatments, this by-product receives, it is a non-hazardous waste. In addition, this by-product is used in the following processes: clinker production. This by-product can be modelled on two levels: treatment activity and market activity. The former one refers to the specific technology treating the by-product while the latter level represents a mix of treatments. Users are encouraged to inspect the modelling assumptions of the treatment activities and when selecting the market to additionally inspect the treatment mix. Collection and transportation of this by-product is accounted in the respective market activity, users are advised to inspect and modify the average transportation distances for a case specific modelling.
e322d57c-ac57-4550-908b-351cd7d181a9 | market for hard coal | AU | 2014 - 2022 | market activity | Fuels | 0510:Mining of hard coal | B - Mining and quarrying | 0d3eda5a-4601-4573-9549-0701c459ab88 | ReferenceProduct | hard coal | 11010: Hard coal | kg | hard coal' is a fossil fuel with a calorific value of 27.91 MJ/kg. It is used as a solid fuel and is sourced from coal mines after crushing, screening and washing the coal. Its main applications are in the following sectors: domestic fuel (mainly for hand-fired stoves), as filter media and as an ingredient in charcoal briquettes.
147c7eff-1cc6-4f0c-a315-e8d596e2cf53 | market for cottonseed oil, crude | GLO | 2015 - 2022 | market activity | Agriculture & Animal Husbandry | 1040:Manufacture of vegetable and animal oils and fats | C - Manufacturing | 6051f864-9708-4f2d-8f3d-9cb7a3f75261 | ReferenceProduct | cottonseed oil, crude | 21681: Cottonseed oil, crude | kg | The product 'cottonseed oil, crude' is produced from cotton seed (a by-product from cotton fibre production). Cotton seeds are processed in a mill into cottonseed oil (using solvent extraction technique) and cottonseed meal.
be7808cf-8c6f-5594-9cbd-ab38cb5cfc76 | market for natural gas, high pressure | VE | 2019 - 2022 | market activity | Fuels | 3520:Manufacture of gas; distribution of gaseous fuels through mains | D - Electricity, gas, steam and air conditioning supply | a9007f10-7e39-4d50-8f4a-d6d03ce3d673 | ReferenceProduct | natural gas, high pressure | 12020: Natural gas, liquefied or in the gaseous state | m3 | ‘natural gas, high pressure' is a fossil fuel, for which a generic gross calorific value (GCV) of 40MJ/m3, a net calorific value (NCV) of 36.0 MJ/m3 and a density of 0.735kg/m3 for natural gas are applied, in line with the global statistics (referring to standard cubic meters, Sm3, measured at 15°C and 1013 mbar). It is used as a gaseous fuel and is sourced from oil and gas production and evaporation of liquid natural gas. The initial overpressure of the gas is 1-5 bar (1000-5000 hPa). Natural gas supplied at high pressure is predominantly used by large consumers, e.g., power plants and industries. | 014493-06-2
4fa35e68-8c13-4562-b29a-505b1e667cf1 | electricity production, hydro, reservoir, non-alpine region | IN-WB | 1945 - 2022 | ordinary transforming activity | Electricity | 3510:Electric power generation, transmission and distribution | D - Electricity, gas, steam and air conditioning supply | 66c93e71-f32b-4591-901c-55395db5c132 | ReferenceProduct | electricity, high voltage | 17100: Electrical energy | kWh | This product represents electrical energy measured in kWh. If electricity is taken from a market for electricity, the transmission infrastructure, country-specific losses and transformation losses (for markets for medium and low voltage) are included. Covers voltages above 24 kV.
4fa35e68-8c13-4562-b29a-505b1e667cf1 | electricity production, hydro, reservoir, non-alpine region | IN-WB | 1945 - 2022 | ordinary transforming activity | Electricity | 3510:Electric power generation, transmission and distribution | D - Electricity, gas, steam and air conditioning supply | 1b30b018-ac39-41f4-a9e0-92057eef8bb8 | ByProduct | waste mineral oil | 39990: Other wastes n.e.c. | kg | 'waste mineral oil' is a liquid waste under the category of industrial wastes. It is primarily generated in a wide range of industrial activities in many different sectors. 'waste mineral oil' contain the following fractions: 100% waste mineral oil. By the database default (and per unit of reference product),'waste mineral oil' has 10% water on wet mass basis (90% dry matter) and Carbon present is of only fossil origin (86.44% on a dry matter basis). It has a higher heating value of 41.8 MJ/kg . This kind of by-product (recyclable or waste) is generated from ordinary transforming activities, and as such can be considered for modelling waste outputs of comparable composition. In the ecoinvent database, treatment option/s for this by-product include: thermal (hazardous waste incineration). Based on the aforementioned treatments this by-product receives, it is a hazardous waste. In addition, this by-product is used in the following processes: clinker production. This by-product can be modelled on two levels: treatment activity and market activity. The former one refers to the specific technology treating the by-product while the latter level represents a mix of treatments. Users are encouraged to inspect the modelling assumptions of the treatment activities and when selecting the market to additionally inspect the treatment mix. Collection and transportation of this by-product is accounted in the respective market activity, users are advised to inspect and modify the average transportation distances for a case specific modelling.
129f26da-a3aa-43e9-ab0e-613f941b75c7 | uranium fuel element production, enriched 3.0%, for light water reactor | GLO | 1980 - 2022 | ordinary transforming activity | Chemicals; Fuels | 2011:Manufacture of basic chemicals | C - Manufacturing | 3a941c40-94bc-402e-90f3-218ce67b6b81 | ReferenceProduct | uranium, enriched 3.0%, in fuel element for light water reactor | 33620: Uranium enriched in U235 and its compounds; plutonium and its compounds; alloys, dispersions, ceramic products[…] | kg | 'uranium, enriched 3.0%, in fuel element for light water reactor' represents the enriching of uranium dioxide fuel for light water nuclear reactors (PWR and BWR), with no MOX (mixed oxides), no RepU (reprocessed fuel) and no HEU (highly enriched uranium from warheads) fuel elements.
129f26da-a3aa-43e9-ab0e-613f941b75c7 | uranium fuel element production, enriched 3.0%, for light water reactor | GLO | 1980 - 2022 | ordinary transforming activity | Chemicals; Fuels | 2011:Manufacture of basic chemicals | C - Manufacturing | 240c1a3c-1aba-4528-afc3-3f27f56583be | ByProduct | inert waste, for final disposal | 39: Wastes or scraps | kg | 'inert waste, for final disposal' is a solid waste under the category of construction and demolition wastes. It can be sourced in many and various ways and therefore it can belong in the following waste categories: industrial. It is primarily generated in a wide range of production, construction activities in different sectors. 'inert waste, for final disposal' contain the following fractions: 100% inert waste (inorganic building materials like concrete and bricks, excavation materials, similar materials). By the database default (and per unit of reference product),'inert waste, for final disposal' has 0.5% water on wet mass basis (99.5% dry matter) and it has no Carbon content. It has no heating value. This kind of by-product (recyclable or waste) is generated from ordinary transforming activities, and as such can be considered for modelling waste outputs of comparable composition. In the ecoinvent database, treatment option/s for this by-product include: deposition (inert material landfill). Based on the aforementioned treatments, this by-product receives, it is a non-hazardous waste. This by-product can be modelled on two levels: treatment activity and market activity. The former one refers to the specific technology treating the by-product while the latter level represents a mix of treatments. Users are encouraged to inspect the modelling assumptions of the treatment activities and when selecting the market to additionally inspect the treatment mix. Collection and transportation of this by-product is accounted in the respective market activity, users are advised to inspect and modify the average transportation distances for a case specific modelling.
129f26da-a3aa-43e9-ab0e-613f941b75c7 | uranium fuel element production, enriched 3.0%, for light water reactor | GLO | 1980 - 2022 | ordinary transforming activity | Chemicals; Fuels | 2011:Manufacture of basic chemicals | C - Manufacturing | 0e4b14c0-1ca8-4b85-81d9-0fe263803719 | ByProduct | low level radioactive waste | 33690: Other radioactive elements and isotopes and compounds; alloys, dispersions, ceramic products and mixtures cont[…] | m3 | 'low level radioactive waste' is a solid waste under the category of industrial wastes. It is primarily generated in electricity production and fuel processing. 'low level radioactive waste' contain the following fractions: 100% low level radioactive waste. By the database default (and per unit of reference product),'low level radioactive waste' has 0% water on wet mass basis (100% dry matter) and it has no Carbon content. It has no heating value. This kind of by-product (recyclable or waste) is generated from ordinary transforming activities, and as such can be considered for modelling waste outputs of comparable composition. In the ecoinvent database, treatment option/s for this by-product include: deposition (surface or trench deposit, interim storage), thermal (plasma torch incineration). Based on the aforementioned treatments, this by-product receives, it is a hazardous waste. This by-product can be modelled on two levels: treatment activity and market activity. The former one refers to the specific technology treating the by-product while the latter level represents a mix of treatments. Users are encouraged to inspect the modelling assumptions of the treatment activities and when selecting the market to additionally inspect the treatment mix. Collection and transportation of this by-product is accounted in the respective market activity, users are advised to inspect and modify the average transportation distances for a case specific modelling.
129f26da-a3aa-43e9-ab0e-613f941b75c7 | uranium fuel element production, enriched 3.0%, for light water reactor | GLO | 1980 - 2022 | ordinary transforming activity | Chemicals; Fuels | 2011:Manufacture of basic chemicals | C - Manufacturing | 3055997a-d565-4c92-9a91-431801587a3b | ByProduct | wastewater, unpolluted | 39990: Other wastes n.e.c. | m3 | 'wastewater, unpolluted' is a by-product (wastewater) produced from residential sources. It is generated from a wide range of residential, industrial and commercial activities. By the database default (and per unit of reference product),'wastewater, unpolluted' has the following physicochemical characteristics: C: 0 kg/m3 , N: 0 kg/m3 , P: 0 kg/m3. This by-product can have a regional-specific composition; users are prompted to refer to the properties of this wastewater (in activities treating them) for a detailed elemental composition. This kind of by-product (wastewater) is generated from ordinary transforming activities, and as such can be considered for modelling wastewater outputs of comparable composition. In the ecoinvent database, treatment option/s for this wastewater include: wastewater treatment plant. This by-product can be modelled on two levels: treatment activity and market activity. The former one refers to the specific technology treating the by-product while the latter level represents a mix of treatments. Users are encouraged to inspect the modelling assumptions of the treatment activities and when selecting the market to additionally inspect the treatment mix. Collection and transportation of wastewater is accounted in the respective market activity with the use of sewer infrastructure; Transportation of wastewater through a sewer grid results in losses until the wastewater enters the wastewater treatment plant. Direct emissions due to those losses are considered in the market activity. Losses are regional specific and thus users are encouraged to inspect the regional modelling assumptions.
36345c3f-b3e2-5bcf-96e2-1c7429a72325 | power saw production, with catalytic converter | GLO | 2011 - 2022 | ordinary transforming activity | Infrastructure & Machinery; Wood | 2818:Manufacture of power-driven hand tools | C - Manufacturing | 3018d5b5-c836-4154-9604-0a3181f31d64 | ReferenceProduct | power saw, with catalytic converter | 88768: Power-driven hand tool manufacturing services | unit | This is an infrastructure, representing the product of a power saw, with catalytic converter that is used to cut wood, plastic, metals, concrete and other materials like tiles and bricks. It has an average mass of 7 kg and its service life capacity is around 2,500 hours.
74781e1f-e76f-4bed-bd8d-d5bc4040f32e | heat and power co-generation, wood chips, 6667 kW, state-of-the-art 2014 | NO | 2010 - 2022 | ordinary transforming activity | Heat; Electricity | 3530:Steam and air conditioning supply | D - Electricity, gas, steam and air conditioning supply | 71e2f1db-a2c5-44d0-8337-dfff15be974d | ReferenceProduct | heat, district or industrial, other than natural gas | 17300: Steam and hot water | MJ | This product represents heat measured in MJ. The heat is produced through various other means than natural gas. This includes burning of biomethane in gas turbine; biogas in co-gen gas engine; anthracite, coal, lignite briquettes and coke in stove; hardwood, logs, softwood, wood chips, wood pellets in furnaces and wood heaters; light fuel oil in boilers. Also contributing are heat from heat pumps and solar collectors. The dataset is targeted for district and industrial-scale heating.
74781e1f-e76f-4bed-bd8d-d5bc4040f32e | heat and power co-generation, wood chips, 6667 kW, state-of-the-art 2014 | NO | 2010 - 2022 | ordinary transforming activity | Heat; Electricity | 3530:Steam and air conditioning supply | D - Electricity, gas, steam and air conditioning supply | 66c93e71-f32b-4591-901c-55395db5c132 | ByProduct | electricity, high voltage | 17100: Electrical energy | kWh | This product represents electrical energy measured in kWh. If electricity is taken from a market for electricity, the transmission infrastructure, country-specific losses and transformation losses (for markets for medium and low voltage) are included. Covers voltages above 24 kV.
74781e1f-e76f-4bed-bd8d-d5bc4040f32e | heat and power co-generation, wood chips, 6667 kW, state-of-the-art 2014 | NO | 2010 - 2022 | ordinary transforming activity | Heat; Electricity | 3530:Steam and air conditioning supply | D - Electricity, gas, steam and air conditioning supply | 27da8130-82ba-485c-a800-b89efdcb0491 | ByProduct | municipal solid waste | 39910: Municipal waste | kg | 'municipal solid waste' is a solid waste under the category of residential wastes. It can be sourced in many and various ways and therefore it can belong in all waste categories (commercial and institutional, industrial and construction and demolition). It is primarily generated in a wide range of activities from many different sectors. 'municipal solid waste' contain the following fractions: plastics, paper, glass, metals, organic waste, textiles and potentially others. . By the database default (and per unit of reference product),'municipal solid waste' has 22.9% water on wet mass basis (77.1% dry matter) and Carbon present is of both fossil (17.15% on a dry matter basis), and non-fossil origin (26.17% on a dry matter basis). It has a lower heating value of 11.74 MJ/kg . This kind of by-product (recyclable or waste) is generated from ordinary transforming activities, and as such can be considered for modelling waste outputs of comparable composition. In the ecoinvent database, treatment option/s for this by-product include: deposition (sanitary landfill, unsanitary landfill), thermal (municipal incineration), uncontrolled forms of disposal (open dump, open burning). Based on the aforementioned treatments, this by-product receives, it is a non-hazardous waste. In addition, this by-product is used in the following processes: clinker production; treatment of municipal solid waste, incineration. This by-product can be modelled on two levels: treatment activity and market activity. The former one refers to the specific technology treating the by-product while the latter level represents a mix of treatments. Users are encouraged to inspect the modelling assumptions of the treatment activities and when selecting the market to additionally inspect the treatment mix. Collection and transportation of this by-product is accounted in the respective market activity, users are advised to inspect and modify the average transportation distances for a case specific modelling.
74781e1f-e76f-4bed-bd8d-d5bc4040f32e | heat and power co-generation, wood chips, 6667 kW, state-of-the-art 2014 | NO | 2010 - 2022 | ordinary transforming activity | Heat; Electricity | 3530:Steam and air conditioning supply | D - Electricity, gas, steam and air conditioning supply | 1b30b018-ac39-41f4-a9e0-92057eef8bb8 | ByProduct | waste mineral oil | 39990: Other wastes n.e.c. | kg | 'waste mineral oil' is a liquid waste under the category of industrial wastes. It is primarily generated in a wide range of industrial activities in many different sectors. 'waste mineral oil' contain the following fractions: 100% waste mineral oil. By the database default (and per unit of reference product),'waste mineral oil' has 10% water on wet mass basis (90% dry matter) and Carbon present is of only fossil origin (86.44% on a dry matter basis). It has a higher heating value of 41.8 MJ/kg . This kind of by-product (recyclable or waste) is generated from ordinary transforming activities, and as such can be considered for modelling waste outputs of comparable composition. In the ecoinvent database, treatment option/s for this by-product include: thermal (hazardous waste incineration). Based on the aforementioned treatments this by-product receives, it is a hazardous waste. In addition, this by-product is used in the following processes: clinker production. This by-product can be modelled on two levels: treatment activity and market activity. The former one refers to the specific technology treating the by-product while the latter level represents a mix of treatments. Users are encouraged to inspect the modelling assumptions of the treatment activities and when selecting the market to additionally inspect the treatment mix. Collection and transportation of this by-product is accounted in the respective market activity, users are advised to inspect and modify the average transportation distances for a case specific modelling.
74781e1f-e76f-4bed-bd8d-d5bc4040f32e | heat and power co-generation, wood chips, 6667 kW, state-of-the-art 2014 | NO | 2010 - 2022 | ordinary transforming activity | Heat; Electricity | 3530:Steam and air conditioning supply | D - Electricity, gas, steam and air conditioning supply | e8a51ec1-60cb-4ead-a948-ad1142c61918 | ByProduct | wastewater, average | 39990: Other wastes n.e.c. | m3 | 'wastewater, average' is a by-product (wastewater) produced from residential sources. It is generated from a wide range of residential, industrial and commercial activities. By the database default (and per unit of reference product),'wastewater, average' has the following physicochemical characteristics: C: 0.000000043979 kg/m3 , N: 0.031015 kg/m3 , P: 0.0044833 kg/m3. This by-product can have a regional-specific composition; users are prompted to refer to the properties of this wastewater (in activities treating them) for a detailed elemental composition. This kind of by-product (wastewater) is generated from ordinary transforming activities, and as such can be considered for modelling wastewater outputs of comparable composition. In the ecoinvent database, treatment option/s for this wastewater include: wastewater treatment plant. This by-product can be modelled on two levels: treatment activity and market activity. The former one refers to the specific technology treating the by-product while the latter level represents a mix of treatments. Users are encouraged to inspect the modelling assumptions of the treatment activities and when selecting the market to additionally inspect the treatment mix. Collection and transportation of wastewater is accounted in the respective market activity with the use of sewer infrastructure; Transportation of wastewater through a sewer grid results in losses until the wastewater enters the wastewater treatment plant. Direct emissions due to those losses are considered in the market activity. Losses are regional specific and thus users are encouraged to inspect the regional modelling assumptions.
74781e1f-e76f-4bed-bd8d-d5bc4040f32e | heat and power co-generation, wood chips, 6667 kW, state-of-the-art 2014 | NO | 2010 - 2022 | ordinary transforming activity | Heat; Electricity | 3530:Steam and air conditioning supply | D - Electricity, gas, steam and air conditioning supply | a7abd72a-4d9c-4f99-abfc-3de79d425a96 | ByProduct | wood ash mixture, pure | 3928: Sawdust and wood waste and scrap | kg | 'wood ash mixture, pure' is a solid waste under the category of industrial wastes. It is primarily generated in heat generation from wood, as well as production and processing activities from different kind of wood e.g. tissue paper, particleboard, laminated timber, hardwood board, etc. 'wood ash mixture, pure' contain the following fractions: 100% ash from combustion of wood. By the database default (and per unit of reference product),'wood ash mixture, pure' has 0% water on wet mass basis (100% dry matter) and Carbon present is of only non-fossil origin (1.2% on a dry matter basis). It has no heating value. This kind of by-product (recyclable or waste) is generated from ordinary transforming activities, and as such can be considered for modelling waste outputs of comparable composition. In the ecoinvent database, treatment option/s for this by-product include: deposition (sanitary landfill, landfarming), thermal (municipal incineration). Based on the aforementioned treatments, this by-product receives, it is a non-hazardous waste. This by-product can be modelled on two levels: treatment activity and market activity. The former one refers to the specific technology treating the by-product while the latter level represents a mix of treatments. Users are encouraged to inspect the modelling assumptions of the treatment activities and when selecting the market to additionally inspect the treatment mix. Collection and transportation of this by-product is accounted in the respective market activity, users are advised to inspect and modify the average transportation distances for a case specific modelling.
961ab192-0b18-4227-a80a-5e2a82c18c90 | heat and power co-generation, oil | AT | 1980 - 2022 | ordinary transforming activity | Heat; Electricity | 3510:Electric power generation, transmission and distribution | D - Electricity, gas, steam and air conditioning supply | 71e2f1db-a2c5-44d0-8337-dfff15be974d | ReferenceProduct | heat, district or industrial, other than natural gas | 17300: Steam and hot water | MJ | This product represents heat measured in MJ. The heat is produced through various other means than natural gas. This includes burning of biomethane in gas turbine; biogas in co-gen gas engine; anthracite, coal, lignite briquettes and coke in stove; hardwood, logs, softwood, wood chips, wood pellets in furnaces and wood heaters; light fuel oil in boilers. Also contributing are heat from heat pumps and solar collectors. The dataset is targeted for district and industrial-scale heating.
961ab192-0b18-4227-a80a-5e2a82c18c90 | heat and power co-generation, oil | AT | 1980 - 2022 | ordinary transforming activity | Heat; Electricity | 3510:Electric power generation, transmission and distribution | D - Electricity, gas, steam and air conditioning supply | f3f85233-f9bb-4077-a6b0-2dd7bda88072 | ByProduct | bilge oil | 39: Wastes or scraps | kg | 'bilge oil' is a liquid waste under the category of industrial wastes. It is primarily generated in heat production, electricity production, transport services and various industrial production activities. 'bilge oil' contain the following fractions: 100% bilge oil. By the database default (and per unit of reference product),'bilge oil' has 90% water on wet mass basis (10% dry matter) and Carbon present is of only fossil origin (84% on a dry matter basis). It has a higher heating value of 4.098 MJ/kg . This kind of by-product (recyclable or waste) is generated from ordinary transforming activities, and as such can be considered for modelling waste outputs of comparable composition. In the ecoinvent database, treatment option/s for this by-product include: thermal (hazardous waste incineration). Based on the aforementioned treatments, this by-product receives, it is a hazardous waste. This by-product can be modelled on two levels: treatment activity and market activity. The former one refers to the specific technology treating the by-product while the latter level represents a mix of treatments. Users are encouraged to inspect the modelling assumptions of the treatment activities and when selecting the market to additionally inspect the treatment mix. Collection and transportation of this by-product is accounted in the respective market activity, users are advised to inspect and modify the average transportation distances for a case specific modelling.
961ab192-0b18-4227-a80a-5e2a82c18c90 | heat and power co-generation, oil | AT | 1980 - 2022 | ordinary transforming activity | Heat; Electricity | 3510:Electric power generation, transmission and distribution | D - Electricity, gas, steam and air conditioning supply | 66c93e71-f32b-4591-901c-55395db5c132 | ByProduct | electricity, high voltage | 17100: Electrical energy | kWh | This product represents electrical energy measured in kWh. If electricity is taken from a market for electricity, the transmission infrastructure, country-specific losses and transformation losses (for markets for medium and low voltage) are included. Covers voltages above 24 kV.
961ab192-0b18-4227-a80a-5e2a82c18c90 | heat and power co-generation, oil | AT | 1980 - 2022 | ordinary transforming activity | Heat; Electricity | 3510:Electric power generation, transmission and distribution | D - Electricity, gas, steam and air conditioning supply | 6666335b-58fd-4687-9e8e-4235d8dd7b20 | ByProduct | fly ash and scrubber sludge | 39: Wastes or scraps | kg | 'fly ash and scrubber sludge' is a solid waste under the category of industrial wastes. It is primarily generated in a wide range of activities in electricity and heat production and metals processing. 'fly ash and scrubber sludge' contain the following fractions: 100% separator sludge. By the database default (and per unit of reference product),'fly ash and scrubber sludge' has 90% water on wet mass basis (10% dry matter) and Carbon present is of only fossil origin (16.7% on a dry matter basis). It has a higher heating value of 0.9 MJ/kg . This kind of by-product (recyclable or waste) is generated from ordinary transforming activities, and as such can be considered for modelling waste outputs of comparable composition. In the ecoinvent database, treatment option/s for this by-product include: thermal (hazardous waste incineration). Based on the aforementioned treatments, this by-product receives, it is a hazardous waste. This by-product can be modelled on two levels: treatment activity and market activity. The former one refers to the specific technology treating the by-product while the latter level represents a mix of treatments. Users are encouraged to inspect the modelling assumptions of the treatment activities and when selecting the market to additionally inspect the treatment mix. Collection and transportation of this by-product is accounted in the respective market activity, users are advised to inspect and modify the average transportation distances for a case specific modelling.
961ab192-0b18-4227-a80a-5e2a82c18c90 | heat and power co-generation, oil | AT | 1980 - 2022 | ordinary transforming activity | Heat; Electricity | 3510:Electric power generation, transmission and distribution | D - Electricity, gas, steam and air conditioning supply | d0ecfe06-9a51-4bf0-95c5-7e91e84539bb | ByProduct | lignite ash | 39: Wastes or scraps | kg | 'lignite ash' is a solid waste under the category of industrial wastes. It is primarily generated in electricity and heat production. 'lignite ash' contain the following fractions: 100% lignite ash. By the database default (and per unit of reference product),'lignite ash' has 0% water on wet mass basis (100% dry matter) and it has no Carbon content. It has no heating value. This kind of by-product (recyclable or waste) is generated from ordinary transforming activities, and as such can be considered for modelling waste outputs of comparable composition. In the ecoinvent database, treatment option/s for this by-product include: deposition (opencast refill, sanitary landfill), thermal (municipal incineration). Based on the aforementioned treatments this by-product receives, it can be both a hazardous and a non-hazardous waste. This by-product can be modelled on two levels: treatment activity and market activity. The former one refers to the specific technology treating the by-product while the latter level represents a mix of treatments. Users are encouraged to inspect the modelling assumptions of the treatment activities and when selecting the market to additionally inspect the treatment mix. Collection and transportation of this by-product is accounted in the respective market activity, users are advised to inspect and modify the average transportation distances for a case specific modelling.
961ab192-0b18-4227-a80a-5e2a82c18c90 | heat and power co-generation, oil | AT | 1980 - 2022 | ordinary transforming activity | Heat; Electricity | 3510:Electric power generation, transmission and distribution | D - Electricity, gas, steam and air conditioning supply | 27da8130-82ba-485c-a800-b89efdcb0491 | ByProduct | municipal solid waste | 39910: Municipal waste | kg | 'municipal solid waste' is a solid waste under the category of residential wastes. It can be sourced in many and various ways and therefore it can belong in all waste categories (commercial and institutional, industrial and construction and demolition). It is primarily generated in a wide range of activities from many different sectors. 'municipal solid waste' contain the following fractions: plastics, paper, glass, metals, organic waste, textiles and potentially others. . By the database default (and per unit of reference product),'municipal solid waste' has 22.9% water on wet mass basis (77.1% dry matter) and Carbon present is of both fossil (17.15% on a dry matter basis), and non-fossil origin (26.17% on a dry matter basis). It has a lower heating value of 11.74 MJ/kg . This kind of by-product (recyclable or waste) is generated from ordinary transforming activities, and as such can be considered for modelling waste outputs of comparable composition. In the ecoinvent database, treatment option/s for this by-product include: deposition (sanitary landfill, unsanitary landfill), thermal (municipal incineration), uncontrolled forms of disposal (open dump, open burning). Based on the aforementioned treatments, this by-product receives, it is a non-hazardous waste. In addition, this by-product is used in the following processes: clinker production; treatment of municipal solid waste, incineration. This by-product can be modelled on two levels: treatment activity and market activity. The former one refers to the specific technology treating the by-product while the latter level represents a mix of treatments. Users are encouraged to inspect the modelling assumptions of the treatment activities and when selecting the market to additionally inspect the treatment mix. Collection and transportation of this by-product is accounted in the respective market activity, users are advised to inspect and modify the average transportation distances for a case specific modelling.
961ab192-0b18-4227-a80a-5e2a82c18c90 | heat and power co-generation, oil | AT | 1980 - 2022 | ordinary transforming activity | Heat; Electricity | 3510:Electric power generation, transmission and distribution | D - Electricity, gas, steam and air conditioning supply | cbe9c9dc-9b5e-40c0-a513-2db2d42e1b1f | ByProduct | residue from cooling tower | 39: Wastes or scraps | kg | 'residue from cooling tower' is a solid waste under the category of industrial wastes. It is primarily generated in chemicals production and heat and electricity production. 'residue from cooling tower' contain the following fractions: 100% cooling tower residue. By the database default (and per unit of reference product),'residue from cooling tower' has 30% water on wet mass basis (70% dry matter) and Carbon present is of only fossil origin (5.44% on a dry matter basis). It has no heating value. This kind of by-product (recyclable or waste) is generated from ordinary transforming activities, and as such can be considered for modelling waste outputs of comparable composition. In the ecoinvent database, treatment option/s for this by-product include: deposition (sanitary landfill). Based on the aforementioned treatments, this by-product receives, it is a non-hazardous waste. This by-product can be modelled on two levels: treatment activity and market activity. The former one refers to the specific technology treating the by-product while the latter level represents a mix of treatments. Users are encouraged to inspect the modelling assumptions of the treatment activities and when selecting the market to additionally inspect the treatment mix. Collection and transportation of this by-product is accounted in the respective market activity, users are advised to inspect and modify the average transportation distances for a case specific modelling.
961ab192-0b18-4227-a80a-5e2a82c18c90 | heat and power co-generation, oil | AT | 1980 - 2022 | ordinary transforming activity | Heat; Electricity | 3510:Electric power generation, transmission and distribution | D - Electricity, gas, steam and air conditioning supply | 1b30b018-ac39-41f4-a9e0-92057eef8bb8 | ByProduct | waste mineral oil | 39990: Other wastes n.e.c. | kg | 'waste mineral oil' is a liquid waste under the category of industrial wastes. It is primarily generated in a wide range of industrial activities in many different sectors. 'waste mineral oil' contain the following fractions: 100% waste mineral oil. By the database default (and per unit of reference product),'waste mineral oil' has 10% water on wet mass basis (90% dry matter) and Carbon present is of only fossil origin (86.44% on a dry matter basis). It has a higher heating value of 41.8 MJ/kg . This kind of by-product (recyclable or waste) is generated from ordinary transforming activities, and as such can be considered for modelling waste outputs of comparable composition. In the ecoinvent database, treatment option/s for this by-product include: thermal (hazardous waste incineration). Based on the aforementioned treatments this by-product receives, it is a hazardous waste. In addition, this by-product is used in the following processes: clinker production. This by-product can be modelled on two levels: treatment activity and market activity. The former one refers to the specific technology treating the by-product while the latter level represents a mix of treatments. Users are encouraged to inspect the modelling assumptions of the treatment activities and when selecting the market to additionally inspect the treatment mix. Collection and transportation of this by-product is accounted in the respective market activity, users are advised to inspect and modify the average transportation distances for a case specific modelling.
6b5b223b-6e6d-4fe8-9cee-1d4f2b32155f | electricity production, photovoltaic, 3kWp slanted-roof installation, multi-Si, panel, mounted | CH | 2016 - 2022 | ordinary transforming activity | Electricity | 3510:Electric power generation, transmission and distribution | D - Electricity, gas, steam and air conditioning supply | d69294d7-8d64-4915-a896-9996a014c410 | ReferenceProduct | electricity, low voltage | 17100: Electrical energy | kWh | This product represents electrical energy measured in kWh. If electricity is taken from a market for electricity, the transmission infrastructure, country-specific losses and transformation losses (for markets for medium and low voltage) are included. Covers voltages below 1 kV.
6b5b223b-6e6d-4fe8-9cee-1d4f2b32155f | electricity production, photovoltaic, 3kWp slanted-roof installation, multi-Si, panel, mounted | CH | 2016 - 2022 | ordinary transforming activity | Electricity | 3510:Electric power generation, transmission and distribution | D - Electricity, gas, steam and air conditioning supply | e8a51ec1-60cb-4ead-a948-ad1142c61918 | ByProduct | wastewater, average | 39990: Other wastes n.e.c. | m3 | 'wastewater, average' is a by-product (wastewater) produced from residential sources. It is generated from a wide range of residential, industrial and commercial activities. By the database default (and per unit of reference product),'wastewater, average' has the following physicochemical characteristics: C: 0.000000043979 kg/m3 , N: 0.031015 kg/m3 , P: 0.0044833 kg/m3. This by-product can have a regional-specific composition; users are prompted to refer to the properties of this wastewater (in activities treating them) for a detailed elemental composition. This kind of by-product (wastewater) is generated from ordinary transforming activities, and as such can be considered for modelling wastewater outputs of comparable composition. In the ecoinvent database, treatment option/s for this wastewater include: wastewater treatment plant. This by-product can be modelled on two levels: treatment activity and market activity. The former one refers to the specific technology treating the by-product while the latter level represents a mix of treatments. Users are encouraged to inspect the modelling assumptions of the treatment activities and when selecting the market to additionally inspect the treatment mix. Collection and transportation of wastewater is accounted in the respective market activity with the use of sewer infrastructure; Transportation of wastewater through a sewer grid results in losses until the wastewater enters the wastewater treatment plant. Direct emissions due to those losses are considered in the market activity. Losses are regional specific and thus users are encouraged to inspect the regional modelling assumptions.
8d973e1f-6597-5412-87ba-aa1a47020e2a | market for dipropylene glycol monomethyl ether | RER | 2018 - 2022 | market activity | Chemicals | 2011:Manufacture of basic chemicals | C - Manufacturing | a01151e0-61fe-4db9-90b5-494aa8589692 | ReferenceProduct | dipropylene glycol monomethyl ether | 34170: Ethers, alcohol peroxides, ether peroxides, epoxides, acetals and hemiacetals, and their halogenated, sulphona[…] | kg | 'dipropylene glycol monomethyl ether' is an organic substance with a CAS no. : 034590-94-8. It is called '(2-methoxymethylethoxy)propanol' under IUPAC naming and its molecular formula is: CH3(OC3H6)2OH. It is liquid under normal conditions of temperature and pressure. It is modelled as a pure substance. Modelling this substance in a solution requires the user to add the solvent of their choice in their models. On a consumer level, is used in the following products: coating products, anti-freeze products and lubricants and greases. On industrial sites, the substance is used for the manufacture of products in the following sectors: coating products, fillers, putties, plasters, modelling clay, lubricants and greases, inks and toners and polishes and waxes. | 034590-94-8
c3991483-7ed0-4834-9db6-4c3230bfb070 | treatment of sewage sludge, 97% water, WWT, WW from pig iron production, landfarming | GLO | 2000 - 2022 | ordinary transforming activity | Waste Treatment & Recycling | 3821:Treatment and disposal of non-hazardous waste | E - Water supply; sewerage, waste management and remediation activities | eefe397e-3721-4b7a-9373-5e14c85af55c | ReferenceProduct | sewage sludge, 97% water, WWT, WW from pig iron production | 39920: Sewage sludge | kg | 'sewage sludge, 97% water, WWT, WW from pig iron production' is a liquid waste under the category of industrial wastes. This sewage sludge is produced exclusively in the wastewater treatment of 'WW from pig iron production'. The composition of the sewage sludge, is specific to and dependent on the original composition of 'WW from pig iron production'. 'sewage sludge, 97% water, WWT, WW from pig iron production' contain the following fractions: 100% sewage sludge with 97% water content. By the database default (and per unit of reference product),'sewage sludge, 97% water, WWT, WW from pig iron production' has 97% water on wet mass basis (3% dry matter) and Carbon present is of only fossil origin (6.84% on a dry matter basis). It has no heating value. This kind of by-product (recyclable or waste) is generated in a specific treatment process, and as such is not intended to be used as for modelling waste outputs from other activities. In the ecoinvent database, treatment option/s for this by-product include: deposition (landfarming). Based on the aforementioned treatments, this by-product receives, it is a non-hazardous waste. This by-product can be modelled on two levels: treatment activity and market activity. The former one refers to the specific technology treating the by-product while the latter level represents a mix of treatments. Users are encouraged to inspect the modelling assumptions of the treatment activities and when selecting the market to additionally inspect the treatment mix. Collection and transportation of this by-product is accounted in the respective market activity, users are advised to inspect and modify the average transportation distances for a case specific modelling. 'sewage sludge, 97% water, WWT, WW from pig iron production' is a liquid waste under the category of industrial wastes. This sewage sludge is produced exclusively in the wastewater treatment of 'WW from pig iron production'. The composition of the sewage sludge, is specific to and dependent on the original composition of 'WW from pig iron production'. 'sewage sludge, 97% water, WWT, WW from pig iron production' contain the following fractions: 100% sewage sludge with 97% water content. By the database default (and per unit of reference product),'sewage sludge, 97% water, WWT, WW from pig iron production' has 97% water on wet mass basis (3% dry matter) and Carbon present is of only fossil origin (6.84% on a dry matter basis). It has no heating value. This kind of by-product (recyclable or waste) is generated in a specific treatment process, and as such is not intended to be used as for modelling waste outputs from other activities. In the ecoinvent database, treatment option/s for this by-product include: deposition (landfarming). Based on the aforementioned treatments, this by-product receives, it is a non-hazardous waste. This by-product can be modelled on two levels: treatment activity and market activity. The former one refers to the specific technology treating the by-product while the latter level represents a mix of treatments. Users are encouraged to inspect the modelling assumptions of the treatment activities and when selecting the market to additionally inspect the treatment mix. Collection and transportation of this by-product is accounted in the respective market activity, users are advised to inspect and modify the average transportation distances for a case specific modelling.
c3991483-7ed0-4834-9db6-4c3230bfb070 | treatment of sewage sludge, 97% water, WWT, WW from pig iron production, landfarming | GLO | 2000 - 2022 | ordinary transforming activity | Waste Treatment & Recycling | 3821:Treatment and disposal of non-hazardous waste | E - Water supply; sewerage, waste management and remediation activities | 60e40c5e-8a0e-52f7-8c7f-2664ac536903 | ByProduct | organic nitrogen fertiliser, as N | 34659: Fertilizers n.e.c. | kg | 'organic nitrogen fertiliser, as N' is an organic substance with a CAS no. : . It is called 'which is supplying the nutrient of Nitrogen to plants' under IUPAC naming and its molecular formula is: . It is mostly solid (else liquid) under normal conditions of temperature and pressure. The product represents an equivalent form of Nitrogen that is present in the fertiliser and is expressed as a mass of pure nitrogen (N). Modelling this substance in a solution requires the user to add the solvent of their choice in their models. There is no publicly available information about the consumption of this substance on a consumer level. There is no publicly available information about the consumption of this substance on industrial sites. Based on EU regulations (REGULATION (EU) 2019/1009), if this substance would be used as fertiliser, it could be labelled as N-P-K of: the N-P-K can vary depending on the fertiliser.
dec4b0cb-3df1-4b02-96d9-138513a413cc | deep well drilling, for deep geothermal power | AT | 2015 - 2022 | ordinary transforming activity | Resource Extraction; Electricity | 0990:Support activities for other mining and quarrying | B - Mining and quarrying | bf0425ee-99c2-488e-9056-3495e9f4e9cb | ReferenceProduct | deep well, drilled, for geothermal power | 86219: Support services to other mining | m | This is an immobile infrastructure, representing the drilling of 1 meter of a borehole for deep geothermal power generation. The infrastructure represent a well with a depth of 5,000m, an onshore drilling with a rig capacity of 6.75 MWel and a borehole with a diameter at the top is 10 inches. The process excludes waster treatment.
dec4b0cb-3df1-4b02-96d9-138513a413cc | deep well drilling, for deep geothermal power | AT | 2015 - 2022 | ordinary transforming activity | Resource Extraction; Electricity | 0990:Support activities for other mining and quarrying | B - Mining and quarrying | be6ef9ec-def4-45c3-8252-b54fe99a0041 | ByProduct | drilling waste | 39990: Other wastes n.e.c. | kg | 'drilling waste' is a solid waste under the category of industrial wastes. It is primarily generated in deep well infrastructure. 'drilling waste' contain the following fractions: 100% oil drilling waste. By the database default (and per unit of reference product),'drilling waste' has 71.5% water on wet mass basis (28.5% dry matter) and Carbon present is of only fossil origin (10.53% on a dry matter basis). It has a higher heating value of 0.773 MJ/kg . This kind of by-product (recyclable or waste) is generated from ordinary transforming activities, and as such can be considered for modelling waste outputs of comparable composition. In the ecoinvent database, treatment option/s for this by-product include: deposition (landfarming, residual material landfill). Based on the aforementioned treatments, this by-product receives, it can be both a hazardous and a non-hazardous waste. This by-product can be modelled on two levels: treatment activity and market activity. The former one refers to the specific technology treating the by-product while the latter level represents a mix of treatments. Users are encouraged to inspect the modelling assumptions of the treatment activities and when selecting the market to additionally inspect the treatment mix. Collection and transportation of this by-product is accounted in the respective market activity, users are advised to inspect and modify the average transportation distances for a case specific modelling.
dec4b0cb-3df1-4b02-96d9-138513a413cc | deep well drilling, for deep geothermal power | AT | 2015 - 2022 | ordinary transforming activity | Resource Extraction; Electricity | 0990:Support activities for other mining and quarrying | B - Mining and quarrying | e8a51ec1-60cb-4ead-a948-ad1142c61918 | ByProduct | wastewater, average | 39990: Other wastes n.e.c. | m3 | 'wastewater, average' is a by-product (wastewater) produced from residential sources. It is generated from a wide range of residential, industrial and commercial activities. By the database default (and per unit of reference product),'wastewater, average' has the following physicochemical characteristics: C: 0.000000043979 kg/m3 , N: 0.031015 kg/m3 , P: 0.0044833 kg/m3. This by-product can have a regional-specific composition; users are prompted to refer to the properties of this wastewater (in activities treating them) for a detailed elemental composition. This kind of by-product (wastewater) is generated from ordinary transforming activities, and as such can be considered for modelling wastewater outputs of comparable composition. In the ecoinvent database, treatment option/s for this wastewater include: wastewater treatment plant. This by-product can be modelled on two levels: treatment activity and market activity. The former one refers to the specific technology treating the by-product while the latter level represents a mix of treatments. Users are encouraged to inspect the modelling assumptions of the treatment activities and when selecting the market to additionally inspect the treatment mix. Collection and transportation of wastewater is accounted in the respective market activity with the use of sewer infrastructure; Transportation of wastewater through a sewer grid results in losses until the wastewater enters the wastewater treatment plant. Direct emissions due to those losses are considered in the market activity. Losses are regional specific and thus users are encouraged to inspect the regional modelling assumptions.
dae800d5-c68e-47f3-b715-9f4f1487b994 | anode production, silicon coated graphite, NMC811, for Li-ion battery | CN | 2016 - 2022 | ordinary transforming activity | Electronics | 2720:Manufacture of batteries and accumulators | C - Manufacturing | 7310faf6-857d-4013-8fa4-043200a2c0e7 | ReferenceProduct | anode, silicon coated graphite, for Li-ion battery | 46950: Carbon electrodes, carbon brushes, lamp carbons, battery carbons and other articles of graphite or other carbo[…] | kg | The anode represents the negative electrode in lithium-ion battery cells, it is made of carbon materials and is paired with a cathode in a lithium-ion cell. The anode acts as the host, reversibly allowing lithium-ion intercalation/deintercallation during charge/discharge cycles.
dae800d5-c68e-47f3-b715-9f4f1487b994 | anode production, silicon coated graphite, NMC811, for Li-ion battery | CN | 2016 - 2022 | ordinary transforming activity | Electronics | 2720:Manufacture of batteries and accumulators | C - Manufacturing | e8a51ec1-60cb-4ead-a948-ad1142c61918 | ByProduct | wastewater, average | 39990: Other wastes n.e.c. | m3 | 'wastewater, average' is a by-product (wastewater) produced from residential sources. It is generated from a wide range of residential, industrial and commercial activities. By the database default (and per unit of reference product),'wastewater, average' has the following physicochemical characteristics: C: 0.000000043979 kg/m3 , N: 0.031015 kg/m3 , P: 0.0044833 kg/m3. This by-product can have a regional-specific composition; users are prompted to refer to the properties of this wastewater (in activities treating them) for a detailed elemental composition. This kind of by-product (wastewater) is generated from ordinary transforming activities, and as such can be considered for modelling wastewater outputs of comparable composition. In the ecoinvent database, treatment option/s for this wastewater include: wastewater treatment plant. This by-product can be modelled on two levels: treatment activity and market activity. The former one refers to the specific technology treating the by-product while the latter level represents a mix of treatments. Users are encouraged to inspect the modelling assumptions of the treatment activities and when selecting the market to additionally inspect the treatment mix. Collection and transportation of wastewater is accounted in the respective market activity with the use of sewer infrastructure; Transportation of wastewater through a sewer grid results in losses until the wastewater enters the wastewater treatment plant. Direct emissions due to those losses are considered in the market activity. Losses are regional specific and thus users are encouraged to inspect the regional modelling assumptions.
5313239f-cd58-4314-be66-10a2008f6840 | electricity production, natural gas, conventional power plant | TH | 1990 - 2022 | ordinary transforming activity | Electricity | 3510:Electric power generation, transmission and distribution | D - Electricity, gas, steam and air conditioning supply | 66c93e71-f32b-4591-901c-55395db5c132 | ReferenceProduct | electricity, high voltage | 17100: Electrical energy | kWh | This product represents electrical energy measured in kWh. If electricity is taken from a market for electricity, the transmission infrastructure, country-specific losses and transformation losses (for markets for medium and low voltage) are included. Covers voltages above 24 kV.
5313239f-cd58-4314-be66-10a2008f6840 | electricity production, natural gas, conventional power plant | TH | 1990 - 2022 | ordinary transforming activity | Electricity | 3510:Electric power generation, transmission and distribution | D - Electricity, gas, steam and air conditioning supply | cbe9c9dc-9b5e-40c0-a513-2db2d42e1b1f | ByProduct | residue from cooling tower | 39: Wastes or scraps | kg | 'residue from cooling tower' is a solid waste under the category of industrial wastes. It is primarily generated in chemicals production and heat and electricity production. 'residue from cooling tower' contain the following fractions: 100% cooling tower residue. By the database default (and per unit of reference product),'residue from cooling tower' has 30% water on wet mass basis (70% dry matter) and Carbon present is of only fossil origin (5.44% on a dry matter basis). It has no heating value. This kind of by-product (recyclable or waste) is generated from ordinary transforming activities, and as such can be considered for modelling waste outputs of comparable composition. In the ecoinvent database, treatment option/s for this by-product include: deposition (sanitary landfill). Based on the aforementioned treatments, this by-product receives, it is a non-hazardous waste. This by-product can be modelled on two levels: treatment activity and market activity. The former one refers to the specific technology treating the by-product while the latter level represents a mix of treatments. Users are encouraged to inspect the modelling assumptions of the treatment activities and when selecting the market to additionally inspect the treatment mix. Collection and transportation of this by-product is accounted in the respective market activity, users are advised to inspect and modify the average transportation distances for a case specific modelling.
54adfe63-7cff-40eb-a665-66b246a67f61 | treatment of sewage sludge, 97% water, WWT, WW from wafer fabrication, landfarming | CH | 2000 - 2022 | ordinary transforming activity | Waste Treatment & Recycling | 3821:Treatment and disposal of non-hazardous waste | E - Water supply; sewerage, waste management and remediation activities | 2abad111-1d83-4c3b-995d-190734da88bc | ReferenceProduct | sewage sludge, 97% water, WWT, WW from wafer fabrication | 39920: Sewage sludge | kg | 'sewage sludge, 97% water, WWT, WW from wafer fabrication' is a liquid waste under the category of industrial wastes. This sewage sludge is produced exclusively in the wastewater treatment of 'WW from wafer fabrication'. The composition of the sewage sludge, is specific to and dependent on the original composition of 'WW from wafer fabrication'. 'sewage sludge, 97% water, WWT, WW from wafer fabrication' contain the following fractions: 100% sewage sludge with 97% water content. By the database default (and per unit of reference product),'sewage sludge, 97% water, WWT, WW from wafer fabrication' has 97% water on wet mass basis (3% dry matter) and Carbon present is of only fossil origin (13.92% on a dry matter basis). It has a higher heating value of 0.08 MJ/kg . This kind of by-product (recyclable or waste) is generated in a specific treatment process, and as such is not intended to be used as for modelling waste outputs from other activities. In the ecoinvent database, treatment option/s for this by-product include: deposition (landfarming). Based on the aforementioned treatments, this by-product receives, it is a non-hazardous waste. This by-product can be modelled on two levels: treatment activity and market activity. The former one refers to the specific technology treating the by-product while the latter level represents a mix of treatments. Users are encouraged to inspect the modelling assumptions of the treatment activities and when selecting the market to additionally inspect the treatment mix. Collection and transportation of this by-product is accounted in the respective market activity, users are advised to inspect and modify the average transportation distances for a case specific modelling. 'sewage sludge, 97% water, WWT, WW from wafer fabrication' is a liquid waste under the category of industrial wastes. This sewage sludge is produced exclusively in the wastewater treatment of 'WW from wafer fabrication'. The composition of the sewage sludge, is specific to and dependent on the original composition of 'WW from wafer fabrication'. 'sewage sludge, 97% water, WWT, WW from wafer fabrication' contain the following fractions: 100% sewage sludge with 97% water content. By the database default (and per unit of reference product),'sewage sludge, 97% water, WWT, WW from wafer fabrication' has 97% water on wet mass basis (3% dry matter) and Carbon present is of only fossil origin (13.92% on a dry matter basis). It has a higher heating value of 0.08 MJ/kg . This kind of by-product (recyclable or waste) is generated in a specific treatment process, and as such is not intended to be used as for modelling waste outputs from other activities. In the ecoinvent database, treatment option/s for this by-product include: deposition (landfarming). Based on the aforementioned treatments, this by-product receives, it is a non-hazardous waste. This by-product can be modelled on two levels: treatment activity and market activity. The former one refers to the specific technology treating the by-product while the latter level represents a mix of treatments. Users are encouraged to inspect the modelling assumptions of the treatment activities and when selecting the market to additionally inspect the treatment mix. Collection and transportation of this by-product is accounted in the respective market activity, users are advised to inspect and modify the average transportation distances for a case specific modelling.
54adfe63-7cff-40eb-a665-66b246a67f61 | treatment of sewage sludge, 97% water, WWT, WW from wafer fabrication, landfarming | CH | 2000 - 2022 | ordinary transforming activity | Waste Treatment & Recycling | 3821:Treatment and disposal of non-hazardous waste | E - Water supply; sewerage, waste management and remediation activities | 60e40c5e-8a0e-52f7-8c7f-2664ac536903 | ByProduct | organic nitrogen fertiliser, as N | 34659: Fertilizers n.e.c. | kg | 'organic nitrogen fertiliser, as N' is an organic substance with a CAS no. : . It is called 'which is supplying the nutrient of Nitrogen to plants' under IUPAC naming and its molecular formula is: . It is mostly solid (else liquid) under normal conditions of temperature and pressure. The product represents an equivalent form of Nitrogen that is present in the fertiliser and is expressed as a mass of pure nitrogen (N). Modelling this substance in a solution requires the user to add the solvent of their choice in their models. There is no publicly available information about the consumption of this substance on a consumer level. There is no publicly available information about the consumption of this substance on industrial sites. Based on EU regulations (REGULATION (EU) 2019/1009), if this substance would be used as fertiliser, it could be labelled as N-P-K of: the N-P-K can vary depending on the fertiliser.
54adfe63-7cff-40eb-a665-66b246a67f61 | treatment of sewage sludge, 97% water, WWT, WW from wafer fabrication, landfarming | CH | 2000 - 2022 | ordinary transforming activity | Waste Treatment & Recycling | 3821:Treatment and disposal of non-hazardous waste | E - Water supply; sewerage, waste management and remediation activities | 6dbeade5-eb8e-5666-b681-f479757cfd86 | ByProduct | organic phosphorus fertiliser, as P2O5 | 34659: Fertilizers n.e.c. | kg | 'organic phosphorus fertiliser, as P2O5' is an organic substance with a CAS no. : . It is called 'which is supplying the nutrient of Phosphorus to the plants' under IUPAC naming and its molecular formula is: . It is mostly solid (else liquid) under normal conditions of temperature and pressure. The product represents an equivalent form of Phosphorus that is present in the fertiliser and is expressed as a mass of pure phosphorus pentoxide (P2O5). Modelling this substance in a solution requires the user to add the solvent of their choice in their models. There is no publicly available information about the consumption of this substance on a consumer level. There is no publicly available information about the consumption of this substance on industrial sites. Based on EU regulations (REGULATION (EU) 2019/1009), if this substance would be used as fertiliser, it could be labelled as N-P-K of: the N-P-K can vary depending on the fertiliser.
a8fe0243-fd61-56df-a36d-940d6e3c68b3 | market for irrigation | DE | 2015 - 2022 | market activity | Agriculture & Animal Husbandry | 0161:Support activities for crop production | A - Agriculture, forestry and fishing | 3f5f5aef-3833-43d4-8b81-44123105afd7 | ReferenceProduct | irrigation | 86119: Other support services to crop production | m3 | This item is delivering the service of "irrigation". The service can be supplied with a mix of three different technologies: a) irrigation, drip with 90% efficiency, b) irrigation, sprinkler with 75% efficiency and c) irrigation, surface with 45% efficiency. The efficiency of the system depends on a) the field application efficiency, meaning the amount of water that is made available to the plant compared to the total amount being introduced in the irrigation system and b) the conveyance efficiency representing the efficiency of water transport in canals and depends on the canal length, the soil type, etc. The process includes the water input (from surface and ground water sources), water pumping, energy use and infrastructure. Only the surface irrigation excludes infrastructure as in this case water flows by gravity. Water emissions of irrigation are not included; thus, they should be considered in the crop production dataset. Sources of water have regional variations, so users are prompted to check the individual regional activities.
7b2bf2c0-1755-47a6-924b-2c170412627f | market for titanium tetrachloride | GLO | 2022 - 2022 | market activity | Chemicals | 2420:Manufacture of basic precious and other non-ferrous metals | C - Manufacturing | aeaa3b03-0475-4c6a-9a5e-eb2323dc481a | ReferenceProduct | titanium tetrachloride | 342: Basic inorganic chemicals n.e.c. | kg | 'titanium tetrachloride' is an inorganic substance with a CAS no. : 007550-45-0. It is called 'tetrachlorotitanium' under IUPAC naming and its molecular formula is: Cl4Ti. It is liquid under normal conditions of temperature and pressure. It is modelled as a pure substance. Modelling this substance in a solution requires the user to add the solvent of their choice in their models. There is no publicly available information about the consumption of this substance on a consumer level. On industrial sites, the substance is used for the manufacture of products in the following sectors: pH regulators and water treatment products, laboratory chemicals, metal surface treatment products, non-metal-surface treatment products and metal working fluids. This substance is used for the synthesis of other substances (use as intermediate). | 007550-45-0
baee42fa-4058-4446-be53-cdb4c2238c42 | market for compressed air, 800 kPa gauge | GLO | 2011 - 2022 | market activity | Chemicals | 2011:Manufacture of basic chemicals | C - Manufacturing | 67d88d5e-1ca4-4824-a491-5900d48840df | ReferenceProduct | compressed air, 800 kPa gauge | 34250: Salts of oxometallic or peroxometallic acids; colloidal precious metals and compounds thereof; inorganic and o[…] | m3 | 'compressed air, 800 kPa gauge' is used for a large number of production processes in small workshops up to large factories and plants. It is used to operate simple compressed air pistols, manual machining tools as well as in automated machining centres.
da4323dd-9ab2-4fd7-9937-cfaafb32eae2 | market for barley grain, feed, organic | GLO | 2011 - 2022 | market activity | Agriculture & Animal Husbandry | 1080:Manufacture of prepared animal feeds | C - Manufacturing | 0d860eb4-1a25-41b4-a821-81f5726d86e5 | ReferenceProduct | barley grain, feed, organic | 23319: Preparations used in animal feeding n.e.c. | kg | The product 'barley grain, feed, organic' represents 1 kg processed feedstuff (fresh weight). It is an annual crop. This product is used for animal feed. Its production includes the feedstuff processing (crushing or milling, heat treatment, dosing, mixing squeezing and pelleting), storage of the feed mixes, water use, wastewater treatment, transformation and use of land related to the storage buildings. This product is produced through organic agricultural practices which do not include fertiliser and pesticide application.
197794dc-eccd-472a-b4e1-abfa11b1b290 | treatment of scrap copper, municipal incineration with fly ash extraction | CH | 2006 - 2022 | ordinary transforming activity | Waste Treatment & Recycling | 3821:Treatment and disposal of non-hazardous waste | E - Water supply; sewerage, waste management and remediation activities | adb8247d-8bbd-45aa-b111-289d0e5e2307 | ReferenceProduct | scrap copper | 39361: Waste and scrap of copper | kg | 'scrap copper' is a solid waste under the category of industrial wastes. It can be sourced in many and various ways and therefore it can belong in the following waste categories: construction and demolition. It is primarily generated in a wide range of production activities in many different sectors. 'scrap copper' contain the following fractions: 100% wiring copper. By the database default (and per unit of reference product),'scrap copper' has 0% water on wet mass basis (100% dry matter) and it has no Carbon content. It has no heating value. This kind of by-product (recyclable or waste) is generated from ordinary transforming activities, and as such can be considered for modelling waste outputs of comparable composition. In the ecoinvent database, treatment option/s for this by-product include: thermal (municipal incineration). Based on the aforementioned treatments, this by-product receives, it is a non-hazardous waste. This by-product can be modelled on two levels: treatment activity and market activity. The former one refers to the specific technology treating the by-product while the latter level represents a mix of treatments. Users are encouraged to inspect the modelling assumptions of the treatment activities and when selecting the market to additionally inspect the treatment mix. Collection and transportation of this by-product is accounted in the respective market activity, users are advised to inspect and modify the average transportation distances for a case specific modelling. | 007440-50-8
197794dc-eccd-472a-b4e1-abfa11b1b290 | treatment of scrap copper, municipal incineration with fly ash extraction | CH | 2006 - 2022 | ordinary transforming activity | Waste Treatment & Recycling | 3821:Treatment and disposal of non-hazardous waste | E - Water supply; sewerage, waste management and remediation activities | cc0d4252-6207-41d6-8567-bcbad58a7bef | ByProduct | copper scrap, sorted, pressed | 39361: Waste and scrap of copper | kg | 'copper scrap, sorted, pressed' is a solid waste under the category of industrial wastes. It can be sourced in many and various ways and therefore it can belong in the following waste categories: construction and demolition. It is primarily generated in construction activities and during waste treatment processes. 'copper scrap, sorted, pressed' contain the following fractions: 100% copper scrap. By the database default (and per unit of reference product),'copper scrap, sorted, pressed' has 0% water on wet mass basis (100% dry matter) and it has no Carbon content. It has no heating value. This kind of by-product (recyclable or waste) is generated from ordinary transforming activities, and as such can be considered for modelling waste outputs of comparable composition. In the ecoinvent database, this by-product is used in the following processes: treatment of copper scrap by electrolytic refining. This by-product can be modelled on two levels: treatment activity and market activity. The former one refers to the specific technology treating the by-product while the latter level represents a mix of treatments. Users are encouraged to inspect the modelling assumptions of the treatment activities and when selecting the market to additionally inspect the treatment mix. Collection and transportation of this by-product is accounted in the respective market activity, users are advised to inspect and modify the average transportation distances for a case specific modelling.
880f4e36-5d16-4f34-9f1c-ed4636e791c1 | heat, from municipal waste incineration to generic market for heat district or industrial, other than natural gas | HU | 2008 - 2022 | ordinary transforming activity | Heat; Waste Treatment & Recycling | 3530:Steam and air conditioning supply | D - Electricity, gas, steam and air conditioning supply | 71e2f1db-a2c5-44d0-8337-dfff15be974d | ReferenceProduct | heat, district or industrial, other than natural gas | 17300: Steam and hot water | MJ | This product represents heat measured in MJ. The heat is produced through various other means than natural gas. This includes burning of biomethane in gas turbine; biogas in co-gen gas engine; anthracite, coal, lignite briquettes and coke in stove; hardwood, logs, softwood, wood chips, wood pellets in furnaces and wood heaters; light fuel oil in boilers. Also contributing are heat from heat pumps and solar collectors. The dataset is targeted for district and industrial-scale heating.
f0a2d048-b99b-4cb6-84b1-a724c851a79a | machine operation, diesel, >= 74.57 kW, low load factor | GLO | 2014 - 2022 | ordinary transforming activity | Infrastructure & Machinery | 4312:Site preparation | F - Construction | d5863802-d93f-4c5e-a028-bc34668ef3c5 | ReferenceProduct | machine operation, diesel, >= 74.57 kW, low load factor | 543: Site preparation services | hour | The 'machine operation, diesel, >= 74.57 kW, low load factor' is delivering the service of operation of a low load factor machine used in construction, industry, airport terminal or logging. It operates with diesel and it has an engine power equal or higher of 74.57 kW. The operation includes infrastructure, lubricating oil, fuel consumption, air emissions and waste.
f0a2d048-b99b-4cb6-84b1-a724c851a79a | machine operation, diesel, >= 74.57 kW, low load factor | GLO | 2014 - 2022 | ordinary transforming activity | Infrastructure & Machinery | 4312:Site preparation | F - Construction | 1b30b018-ac39-41f4-a9e0-92057eef8bb8 | ByProduct | waste mineral oil | 39990: Other wastes n.e.c. | kg | 'waste mineral oil' is a liquid waste under the category of industrial wastes. It is primarily generated in a wide range of industrial activities in many different sectors. 'waste mineral oil' contain the following fractions: 100% waste mineral oil. By the database default (and per unit of reference product),'waste mineral oil' has 10% water on wet mass basis (90% dry matter) and Carbon present is of only fossil origin (86.44% on a dry matter basis). It has a higher heating value of 41.8 MJ/kg . This kind of by-product (recyclable or waste) is generated from ordinary transforming activities, and as such can be considered for modelling waste outputs of comparable composition. In the ecoinvent database, treatment option/s for this by-product include: thermal (hazardous waste incineration). Based on the aforementioned treatments this by-product receives, it is a hazardous waste. In addition, this by-product is used in the following processes: clinker production. This by-product can be modelled on two levels: treatment activity and market activity. The former one refers to the specific technology treating the by-product while the latter level represents a mix of treatments. Users are encouraged to inspect the modelling assumptions of the treatment activities and when selecting the market to additionally inspect the treatment mix. Collection and transportation of this by-product is accounted in the respective market activity, users are advised to inspect and modify the average transportation distances for a case specific modelling.
dff61c49-e206-4bba-a6a6-2bf9cd549707 | market for milking parlour | GLO | 2011 - 2022 | market activity | Infrastructure & Machinery; Agriculture & Animal Husbandry | 4100:Construction of buildings | F - Construction | e0224dd5-a071-4dae-ad9f-1bb93ad21a8f | ReferenceProduct | milking parlour | 53269: Other constructions for manufacturing | unit | This is an immobile infrastructure, representing the construction of a milking parlour, a building where the cows are taken for milking. The infrastructure consists of a herringbone milking parlour 1x4 with 4 milking units, a pipeline milking machine, a milk room and the part of the building around and between the milking rooms (floor, walls, roof and doors). The lifetime of the building is 50 years. The process includes construction materials and building machines (hydraulic diggers, skid-steer loaders) for construction and the decommission of the building.
6d46029d-c8e7-480c-a123-ce3119824b20 | onion production | GLO | 2004 - 2022 | ordinary transforming activity | Agriculture & Animal Husbandry | 0113:Growing of vegetables and melons, roots and tubers | A - Agriculture, forestry and fishing | 1945897f-c0a2-4dbf-8397-9fd93e6a9445 | ReferenceProduct | onion | 01253: Onions | kg | The product 'onion' is a vegetable. It is an annual crop.
7cecf373-58ba-4ae8-a52b-15b12182fc2c | market for mancozeb | GLO | 2011 - 2022 | market activity | Chemicals; Agriculture & Animal Husbandry | 2021:Manufacture of pesticides and other agrochemical products | C - Manufacturing | 0589d085-d626-4d8a-9282-6792572007d4 | ReferenceProduct | mancozeb | 34662: Fungicides | kg | 'mancozeb' is an organic substance with a CAS no. : 008018-01-7. It is called 'manganese ethylenebis(dithiocarbamate) (polymeric) complex with zinc salt' under IUPAC naming and its molecular formula is: C8H12MnN4S8Zn. It is solid under normal conditions of temperature and pressure and appears as a yellow-greyish powder with a slight sulfur odor. It is modelled as a pure substance. Modelling this substance in a solution requires the user to add the solvent of their choice in their models. On a consumer level, is used in the following products: fungicides. There is no publicly available information about the consumption of this substance on industrial sites. | 008018-01-7
60c78ae8-fa8a-4d1e-a809-57da9b9ed07f | market for waste yarn and waste textile | GLO | 2010 - 2022 | market activity | Waste Treatment & Recycling; Textiles | 3821:Treatment and disposal of non-hazardous waste | E - Water supply; sewerage, waste management and remediation activities | 8f102ac5-ccae-4018-9a67-abfa113aa2b9 | ReferenceProduct | waste yarn and waste textile | 39214: Cotton waste, except garnetted stock | kg | 'waste yarn and waste textile' is a solid waste under the category of industrial wastes. It is primarily generated in yarn and textile (or fabric) production. 'waste yarn and waste textile' contain the following fractions: mix composition from natural fibres. By the database default (and per unit of reference product),'waste yarn and waste textile' has 2.083% water on wet mass basis (97.917% dry matter) and Carbon present is of only non-fossil origin (44.46% on a dry matter basis). It has a lower heating value of 13.14 MJ/kg . This kind of by-product (recyclable or waste) is generated in a specific treatment process, and as such is not intended to be used as for modelling waste outputs from other activities. In the ecoinvent database, treatment option/s for this by-product include: deposition (sanitary landfill, unsanitary landfill). Based on the aforementioned treatments, this by-product receives, it is a non-hazardous waste. This by-product can be modelled on two levels: treatment activity and market activity. The former one refers to the specific technology treating the by-product while the latter level represents a mix of treatments. Users are encouraged to inspect the modelling assumptions of the treatment activities and when selecting the market to additionally inspect the treatment mix. Collection and transportation of this by-product is accounted in the respective market activity, users are advised to inspect and modify the average transportation distances for a case specific modelling.
042d12f8-2803-4209-b3fb-bf44b86a0610 | treatment of lignite ash, opencast refill | PL | 1996 - 2022 | ordinary transforming activity | Waste Treatment & Recycling | 3822:Treatment and disposal of hazardous waste | E - Water supply; sewerage, waste management and remediation activities | d0ecfe06-9a51-4bf0-95c5-7e91e84539bb | ReferenceProduct | lignite ash | 39: Wastes or scraps | kg | 'lignite ash' is a solid waste under the category of industrial wastes. It is primarily generated in electricity and heat production. 'lignite ash' contain the following fractions: 100% lignite ash. By the database default (and per unit of reference product),'lignite ash' has 0% water on wet mass basis (100% dry matter) and it has no Carbon content. It has no heating value. This kind of by-product (recyclable or waste) is generated from ordinary transforming activities, and as such can be considered for modelling waste outputs of comparable composition. In the ecoinvent database, treatment option/s for this by-product include: deposition (opencast refill, sanitary landfill), thermal (municipal incineration). Based on the aforementioned treatments this by-product receives, it can be both a hazardous and a non-hazardous waste. This by-product can be modelled on two levels: treatment activity and market activity. The former one refers to the specific technology treating the by-product while the latter level represents a mix of treatments. Users are encouraged to inspect the modelling assumptions of the treatment activities and when selecting the market to additionally inspect the treatment mix. Collection and transportation of this by-product is accounted in the respective market activity, users are advised to inspect and modify the average transportation distances for a case specific modelling.
e657cac8-f74d-4f4c-aa19-02e3e290162e | purification of wet-process phosphoric acid to industrial grade, product in 85% solution state | GLO | 1990 - 2022 | ordinary transforming activity | Chemicals | 2011:Manufacture of basic chemicals | C - Manufacturing | f4feb7e2-19a8-40af-84e0-9cd7c7142777 | ReferenceProduct | phosphoric acid, industrial grade, without water, in 85% solution state | 34232: Phosphoric acid | kg | 'phosphoric acid, industrial grade, without water, in 85% solution state' is an inorganic substance with a CAS no. : 007664-38-2. It is called 'phosphoric acid' under IUPAC naming and its molecular formula is: H3O4P. It is liquid under normal conditions of temperature and pressure and it has no odor. This dataset represents a pure substance (100% active substance). Industrially, this product is mostly used in 85% solution state. Modelling this substance in a solution requires the user to add the solvent of their choice in their models. To achieve the industrial grade, the fertiliser grade phosphoric acid is purified using solvent to remove impurities. Due to the sulfuric acid added during the extraction, a high yield is achieved: it is about 98% (in % of P2O5 input). On a consumer level, is used in the following products: fertilisers, polishes and waxes, washing & cleaning products and welding & soldering products. There is no publicly available information about the consumption of this substance on industrial sites. | 007664-38-2
e657cac8-f74d-4f4c-aa19-02e3e290162e | purification of wet-process phosphoric acid to industrial grade, product in 85% solution state | GLO | 1990 - 2022 | ordinary transforming activity | Chemicals | 2011:Manufacture of basic chemicals | C - Manufacturing | 20fe03e6-8f7e-4f52-9f59-5040fa62e516 | ByProduct | H3PO4 purification residue | 39: Wastes or scraps | kg | 'H3PO4 purification residue' is a solid waste under the category of industrial wastes. It is primarily generated in the purification of phosphoric acid . 'H3PO4 purification residue' contain the following fractions: 100% residue from H3PO4 purification. By the database default (and per unit of reference product),'H3PO4 purification residue' has 0% water on wet mass basis (100% dry matter) and it has no Carbon content. It has no heating value. This kind of by-product (recyclable or waste) is generated from ordinary transforming activities, and as such can be considered for modelling waste outputs of comparable composition. In the ecoinvent database, treatment option/s for this by-product include: deposition (residual material landfill). Based on the aforementioned treatments, this by-product receives, it is a hazardous waste. This by-product can be modelled on two levels: treatment activity and market activity. The former one refers to the specific technology treating the by-product while the latter level represents a mix of treatments. Users are encouraged to inspect the modelling assumptions of the treatment activities and when selecting the market to additionally inspect the treatment mix. Collection and transportation of this by-product is accounted in the respective market activity, users are advised to inspect and modify the average transportation distances for a case specific modelling.
e657cac8-f74d-4f4c-aa19-02e3e290162e | purification of wet-process phosphoric acid to industrial grade, product in 85% solution state | GLO | 1990 - 2022 | ordinary transforming activity | Chemicals | 2011:Manufacture of basic chemicals | C - Manufacturing | cfa1d213-eeff-41a8-8744-7907cc7c4c7b | ByProduct | spent solvent mixture | 39950: Wastes from chemical or allied industries | kg | 'spent solvent mixture' is a liquid waste under the category of industrial wastes. It is primarily generated in a wide range of industrial activities in many different sectors. 'spent solvent mixture' contain the following fractions: 100% waste solvents mixture. By the database default (and per unit of reference product),'spent solvent mixture' has 16.5% water on wet mass basis (83.5% dry matter) and Carbon present is of only fossil origin (57.13% on a dry matter basis). It has a higher heating value of 23.68 MJ/kg . This kind of by-product (recyclable or waste) is generated from ordinary transforming activities, and as such can be considered for modelling waste outputs of comparable composition. In the ecoinvent database, treatment option/s for this by-product include: thermal (hazardous waste incineration). Based on the aforementioned treatments this by-product receives, it is a hazardous waste. In addition, this by-product is used in the following processes: clinker production. This by-product can be modelled on two levels: treatment activity and market activity. The former one refers to the specific technology treating the by-product while the latter level represents a mix of treatments. Users are encouraged to inspect the modelling assumptions of the treatment activities and when selecting the market to additionally inspect the treatment mix. Collection and transportation of this by-product is accounted in the respective market activity, users are advised to inspect and modify the average transportation distances for a case specific modelling.
64c3da0f-de53-4d43-b244-fb063bb761f9 | purification of wet-process phosphoric acid to industrial grade, product in 85% solution state | RER | 1990 - 2022 | ordinary transforming activity | Chemicals | 2011:Manufacture of basic chemicals | C - Manufacturing | f4feb7e2-19a8-40af-84e0-9cd7c7142777 | ReferenceProduct | phosphoric acid, industrial grade, without water, in 85% solution state | 34232: Phosphoric acid | kg | 'phosphoric acid, industrial grade, without water, in 85% solution state' is an inorganic substance with a CAS no. : 007664-38-2. It is called 'phosphoric acid' under IUPAC naming and its molecular formula is: H3O4P. It is liquid under normal conditions of temperature and pressure and it has no odor. This dataset represents a pure substance (100% active substance). Industrially, this product is mostly used in 85% solution state. Modelling this substance in a solution requires the user to add the solvent of their choice in their models. To achieve the industrial grade, the fertiliser grade phosphoric acid is purified using solvent to remove impurities. Due to the sulfuric acid added during the extraction, a high yield is achieved: it is about 98% (in % of P2O5 input). On a consumer level, is used in the following products: fertilisers, polishes and waxes, washing & cleaning products and welding & soldering products. There is no publicly available information about the consumption of this substance on industrial sites. | 007664-38-2
64c3da0f-de53-4d43-b244-fb063bb761f9 | purification of wet-process phosphoric acid to industrial grade, product in 85% solution state | RER | 1990 - 2022 | ordinary transforming activity | Chemicals | 2011:Manufacture of basic chemicals | C - Manufacturing | 20fe03e6-8f7e-4f52-9f59-5040fa62e516 | ByProduct | H3PO4 purification residue | 39: Wastes or scraps | kg | 'H3PO4 purification residue' is a solid waste under the category of industrial wastes. It is primarily generated in the purification of phosphoric acid . 'H3PO4 purification residue' contain the following fractions: 100% residue from H3PO4 purification. By the database default (and per unit of reference product),'H3PO4 purification residue' has 0% water on wet mass basis (100% dry matter) and it has no Carbon content. It has no heating value. This kind of by-product (recyclable or waste) is generated from ordinary transforming activities, and as such can be considered for modelling waste outputs of comparable composition. In the ecoinvent database, treatment option/s for this by-product include: deposition (residual material landfill). Based on the aforementioned treatments, this by-product receives, it is a hazardous waste. This by-product can be modelled on two levels: treatment activity and market activity. The former one refers to the specific technology treating the by-product while the latter level represents a mix of treatments. Users are encouraged to inspect the modelling assumptions of the treatment activities and when selecting the market to additionally inspect the treatment mix. Collection and transportation of this by-product is accounted in the respective market activity, users are advised to inspect and modify the average transportation distances for a case specific modelling.
64c3da0f-de53-4d43-b244-fb063bb761f9 | purification of wet-process phosphoric acid to industrial grade, product in 85% solution state | RER | 1990 - 2022 | ordinary transforming activity | Chemicals | 2011:Manufacture of basic chemicals | C - Manufacturing | cfa1d213-eeff-41a8-8744-7907cc7c4c7b | ByProduct | spent solvent mixture | 39950: Wastes from chemical or allied industries | kg | 'spent solvent mixture' is a liquid waste under the category of industrial wastes. It is primarily generated in a wide range of industrial activities in many different sectors. 'spent solvent mixture' contain the following fractions: 100% waste solvents mixture. By the database default (and per unit of reference product),'spent solvent mixture' has 16.5% water on wet mass basis (83.5% dry matter) and Carbon present is of only fossil origin (57.13% on a dry matter basis). It has a higher heating value of 23.68 MJ/kg . This kind of by-product (recyclable or waste) is generated from ordinary transforming activities, and as such can be considered for modelling waste outputs of comparable composition. In the ecoinvent database, treatment option/s for this by-product include: thermal (hazardous waste incineration). Based on the aforementioned treatments this by-product receives, it is a hazardous waste. In addition, this by-product is used in the following processes: clinker production. This by-product can be modelled on two levels: treatment activity and market activity. The former one refers to the specific technology treating the by-product while the latter level represents a mix of treatments. Users are encouraged to inspect the modelling assumptions of the treatment activities and when selecting the market to additionally inspect the treatment mix. Collection and transportation of this by-product is accounted in the respective market activity, users are advised to inspect and modify the average transportation distances for a case specific modelling.
be01f7b9-585c-4777-8a9d-d84d68470be6 | cadmium production, semiconductor-grade | GLO | 2004 - 2022 | ordinary transforming activity | Metals | 2011:Manufacture of basic chemicals | C - Manufacturing | e60b02d3-ea04-4272-a6fb-408ac969a00e | ReferenceProduct | cadmium, semiconductor-grade | 342: Basic inorganic chemicals n.e.c. | kg | 'cadmium, semiconductor-grade' is an inorganic substance with a CAS no. : 007440-43-9. It is called 'cadmium' under IUPAC naming and its molecular formula is: Cd. It is solid under normal conditions of temperature and pressure and appears in powder form with no distinct odour. It is modelled as a pure substance. Modelling this substance in a solution requires the user to add the solvent of their choice in their models. There is no publicly available information about the consumption of this substance on a consumer level. On industrial sites, the substance is used for the manufacture of products in the following sectors: manufacture of: fabricated metal products, metals, chemicals and electrical, electronic and optical equipment. | 007440-43-9
db37a02a-3d5c-4d03-aa31-bcd878bc08ed | internet access, work, 0.2 Mbit/s | CH | 2005 - 2022 | ordinary transforming activity | Electronics | 6110:Wired telecommunications activities | J - Information and communication | 0c661ff9-48db-411f-992a-63fc8ab4ae04 | ReferenceProduct | internet access, work, 0.2 Mbit/s | 8422: Internet access services | hour | The 'internet access, work, 0.2 Mbit/s' is delivering the service of operation of an IP network for work at home, per person, for one hour. The IP core network device represents a Cisco Service Router 1800 Series, with maximal data rate of 100 Mbit/s and a power demand of 0.0042 kW at 1 Mbit/s. The operation includes the router and its electricity consumption.
70803c25-ccc8-4d8e-9cd5-bc805e4bf9a1 | bipyridylium-compound production | RER | 2000 - 2022 | ordinary transforming activity | Chemicals; Agriculture & Animal Husbandry | 2021:Manufacture of pesticides and other agrochemical products | C - Manufacturing | 449726a6-8ebe-4eb7-98f7-25498ae3fd21 | ReferenceProduct | bipyridylium-compound | 34663: Herbicides, anti-sprouting products and plant-growth regulators | kg | 'bipyridylium-compound' represents an organic substance. The compounds fragment is a bicyclic system, two pyridine rings fused by a C-C bond and the molecular formula of the fragment is: -(C5H4N)(C5H4N)-. The rings can be fused at any C atom, allowing many possible combinations. The rings can have several substrates and have halogen counterions in most cases. It is mostly solid (else liquid) under normal conditions of temperature and pressure. The dataset was modelled from the arithmetic mean of all inputs and outputs of the production of several representing substances. The reference product is modelled to represent a pure substance. Modelling this substance in a solution requires the user to add the solvent of their choice in their models. On a consumer level, is used in the following products: herbicides. On industrial sites, the substance is used for the manufacture of products in the following sectors: pharmaceuticals.
70803c25-ccc8-4d8e-9cd5-bc805e4bf9a1 | bipyridylium-compound production | RER | 2000 - 2022 | ordinary transforming activity | Chemicals; Agriculture & Animal Husbandry | 2021:Manufacture of pesticides and other agrochemical products | C - Manufacturing | 240c1a3c-1aba-4528-afc3-3f27f56583be | ByProduct | inert waste, for final disposal | 39: Wastes or scraps | kg | 'inert waste, for final disposal' is a solid waste under the category of construction and demolition wastes. It can be sourced in many and various ways and therefore it can belong in the following waste categories: industrial. It is primarily generated in a wide range of production, construction activities in different sectors. 'inert waste, for final disposal' contain the following fractions: 100% inert waste (inorganic building materials like concrete and bricks, excavation materials, similar materials). By the database default (and per unit of reference product),'inert waste, for final disposal' has 0.5% water on wet mass basis (99.5% dry matter) and it has no Carbon content. It has no heating value. This kind of by-product (recyclable or waste) is generated from ordinary transforming activities, and as such can be considered for modelling waste outputs of comparable composition. In the ecoinvent database, treatment option/s for this by-product include: deposition (inert material landfill). Based on the aforementioned treatments, this by-product receives, it is a non-hazardous waste. This by-product can be modelled on two levels: treatment activity and market activity. The former one refers to the specific technology treating the by-product while the latter level represents a mix of treatments. Users are encouraged to inspect the modelling assumptions of the treatment activities and when selecting the market to additionally inspect the treatment mix. Collection and transportation of this by-product is accounted in the respective market activity, users are advised to inspect and modify the average transportation distances for a case specific modelling.
90cf941d-e159-53e3-b3bc-b647bd5fd2b4 | market for waste polyvinylchloride | LU | 2018 - 2022 | market activity | Waste Treatment & Recycling | 3821:Treatment and disposal of non-hazardous waste | E - Water supply; sewerage, waste management and remediation activities | 9219c94a-7a25-4a4c-b25d-c096fdd50d47 | ReferenceProduct | waste polyvinylchloride | 39270: Waste, parings and scrap of plastics | kg | 'waste polyvinylchloride' is a solid waste under the category of construction and demolition wastes. It can be sourced in many and various ways and therefore it can belong in all waste categories (commercial and institutional, industrial and construction and demolition). It is primarily generated in a wide range of production activities in many different sectors, like building infrastructure, metal processing, electric apparatuses, heavy machinery, etc. 'waste polyvinylchloride' contain the following fractions: 100% waste polyvinylchloride (PVC). By the database default (and per unit of reference product),'waste polyvinylchloride' has 0.2% water on wet mass basis (99.8% dry matter) and Carbon present is of only fossil origin (44.09% on a dry matter basis). It has a higher heating value of 21.67 MJ/kg . This kind of by-product (recyclable or waste) is generated from ordinary transforming activities, and as such can be considered for modelling waste outputs of comparable composition. In the ecoinvent database, treatment option/s for this by-product include: deposition (sanitary landfill, unsanitary landfill), thermal (municipal incineration), uncontrolled forms of disposal (open dump, open burning). Based on the aforementioned treatments, this by-product receives, it is a non-hazardous waste. This by-product can be modelled on two levels: treatment activity and market activity. The former one refers to the specific technology treating the by-product while the latter level represents a mix of treatments. Users are encouraged to inspect the modelling assumptions of the treatment activities and when selecting the market to additionally inspect the treatment mix. Collection and transportation of this by-product is accounted in the respective market activity, users are advised to inspect and modify the average transportation distances for a case specific modelling. | 009002-86-2
91e6890b-243b-46e0-a44d-8a851b8ec45a | heat production, hardwood chips from forest, at furnace 1000kW, state-of-the-art 2014 | CH | 2014 - 2022 | ordinary transforming activity | Heat | 3530:Steam and air conditioning supply | D - Electricity, gas, steam and air conditioning supply | 71e2f1db-a2c5-44d0-8337-dfff15be974d | ReferenceProduct | heat, district or industrial, other than natural gas | 17300: Steam and hot water | MJ | This product represents heat measured in MJ. The heat is produced through various other means than natural gas. This includes burning of biomethane in gas turbine; biogas in co-gen gas engine; anthracite, coal, lignite briquettes and coke in stove; hardwood, logs, softwood, wood chips, wood pellets in furnaces and wood heaters; light fuel oil in boilers. Also contributing are heat from heat pumps and solar collectors. The dataset is targeted for district and industrial-scale heating.
91e6890b-243b-46e0-a44d-8a851b8ec45a | heat production, hardwood chips from forest, at furnace 1000kW, state-of-the-art 2014 | CH | 2014 - 2022 | ordinary transforming activity | Heat | 3530:Steam and air conditioning supply | D - Electricity, gas, steam and air conditioning supply | a7abd72a-4d9c-4f99-abfc-3de79d425a96 | ByProduct | wood ash mixture, pure | 3928: Sawdust and wood waste and scrap | kg | 'wood ash mixture, pure' is a solid waste under the category of industrial wastes. It is primarily generated in heat generation from wood, as well as production and processing activities from different kind of wood e.g. tissue paper, particleboard, laminated timber, hardwood board, etc. 'wood ash mixture, pure' contain the following fractions: 100% ash from combustion of wood. By the database default (and per unit of reference product),'wood ash mixture, pure' has 0% water on wet mass basis (100% dry matter) and Carbon present is of only non-fossil origin (1.2% on a dry matter basis). It has no heating value. This kind of by-product (recyclable or waste) is generated from ordinary transforming activities, and as such can be considered for modelling waste outputs of comparable composition. In the ecoinvent database, treatment option/s for this by-product include: deposition (sanitary landfill, landfarming), thermal (municipal incineration). Based on the aforementioned treatments, this by-product receives, it is a non-hazardous waste. This by-product can be modelled on two levels: treatment activity and market activity. The former one refers to the specific technology treating the by-product while the latter level represents a mix of treatments. Users are encouraged to inspect the modelling assumptions of the treatment activities and when selecting the market to additionally inspect the treatment mix. Collection and transportation of this by-product is accounted in the respective market activity, users are advised to inspect and modify the average transportation distances for a case specific modelling.
80426357-0ff1-5b7f-abbc-0587c73ed2b7 | market for waste glass | CY | 2018 - 2022 | market activity | Waste Treatment & Recycling | 3821:Treatment and disposal of non-hazardous waste | E - Water supply; sewerage, waste management and remediation activities | dae141a8-7daa-4f03-a649-b85b718ac65b | ReferenceProduct | waste glass | 37111: Glass in the mass, in balls (except microspheres), rods or tubes, unworked; waste and scrap of glass | kg | 'waste glass' is a solid waste under the category of construction and demolition wastes. It can be sourced in many and various ways and therefore it can belong in all waste categories (commercial and institutional, industrial and construction and demolition). It is primarily generated in construction and demolition of building infrastructure and many industrial activities in many different sectors. 'waste glass' contain the following fractions: 100% inert waste (glass). By the database default (and per unit of reference product),'waste glass' has 0% water on wet mass basis (100% dry matter) and it has no Carbon content. It has a lower heating value of 0.05 MJ/kg . This kind of by-product (recyclable or waste) is generated from ordinary transforming activities, and as such can be considered for modelling waste outputs of comparable composition. In the ecoinvent database, treatment option/s for this by-product include: deposition (inert material landfill, sanitary landfill, unsanitary landfill), thermal (municipal incineration), uncontrolled forms of disposal (open dump, open burning). Based on the aforementioned treatments, this by-product receives, it is a non-hazardous waste. This by-product can be modelled on two levels: treatment activity and market activity. The former one refers to the specific technology treating the by-product while the latter level represents a mix of treatments. Users are encouraged to inspect the modelling assumptions of the treatment activities and when selecting the market to additionally inspect the treatment mix. Collection and transportation of this by-product is accounted in the respective market activity, users are advised to inspect and modify the average transportation distances for a case specific modelling.
cd6fc5f9-72e1-4262-9679-a10e8439be5d | electricity, high voltage, import from CA-QC | CA-NB | 2013 - 2022 | ordinary transforming activity | Electricity | 3510:Electric power generation, transmission and distribution | D - Electricity, gas, steam and air conditioning supply | 66c93e71-f32b-4591-901c-55395db5c132 | ReferenceProduct | electricity, high voltage | 17100: Electrical energy | kWh | This product represents electrical energy measured in kWh. If electricity is taken from a market for electricity, the transmission infrastructure, country-specific losses and transformation losses (for markets for medium and low voltage) are included. Covers voltages above 24 kV.
0e7fcd92-1bc2-4fd2-8a37-6f586820c807 | furnace production, wood chips, softwood storage area, 50kW | GLO | 2000 - 2022 | ordinary transforming activity | Infrastructure & Machinery; Heat | 2815:Manufacture of ovens, furnaces and furnace burners | C - Manufacturing | a738eaef-a082-4a4e-80b6-f32bd4b1deb9 | ReferenceProduct | furnace, wood chips, softwood storage area, 50kW | 43420: Industrial or laboratory furnaces and ovens, except non-electric bakery ovens; other industrial or laboratory […] | unit | This is an infrastructure, representing the product of a softwood wood chips furnace that includes the storage area. It has a lifetime of 20 years for the furnace the automatic control system, 80 years for the chimney, while its operation time is 2,100 h/year and capacity of 50 kW. This is used for heating multi-family and terraced residential buildings. The process includes the most important materials used for the fabrication of the furnace, the water storage and the chimney, their decommission, softwood storage and energy used for the construction.
0e7fcd92-1bc2-4fd2-8a37-6f586820c807 | furnace production, wood chips, softwood storage area, 50kW | GLO | 2000 - 2022 | ordinary transforming activity | Infrastructure & Machinery; Heat | 2815:Manufacture of ovens, furnaces and furnace burners | C - Manufacturing | e9f6d312-001c-435a-a668-82239a3b7511 | ByProduct | waste concrete | 39: Wastes or scraps | kg | 'waste concrete' is a solid waste under the category of construction and demolition wastes. It is primarily generated in construction and demolition of building infrastructure. 'waste concrete' contain the following fractions: 100% waste concrete. By the database default (and per unit of reference product),'waste concrete' has 50% water on wet mass basis (50% dry matter) and it has no Carbon content. It has no heating value. This kind of by-product (recyclable or waste) is generated from ordinary transforming activities, and as such can be considered for modelling waste outputs of comparable composition. In the ecoinvent database, treatment option/s for this by-product include: deposition (inert material landfill). Based on the aforementioned treatments, this by-product receives, it is a non-hazardous waste. This by-product can be modelled on two levels: treatment activity and market activity. The former one refers to the specific technology treating the by-product while the latter level represents a mix of treatments. Users are encouraged to inspect the modelling assumptions of the treatment activities and when selecting the market to additionally inspect the treatment mix. Collection and transportation of this by-product is accounted in the respective market activity, users are advised to inspect and modify the average transportation distances for a case specific modelling.
0e7fcd92-1bc2-4fd2-8a37-6f586820c807 | furnace production, wood chips, softwood storage area, 50kW | GLO | 2000 - 2022 | ordinary transforming activity | Infrastructure & Machinery; Heat | 2815:Manufacture of ovens, furnaces and furnace burners | C - Manufacturing | 1b30b018-ac39-41f4-a9e0-92057eef8bb8 | ByProduct | waste mineral oil | 39990: Other wastes n.e.c. | kg | 'waste mineral oil' is a liquid waste under the category of industrial wastes. It is primarily generated in a wide range of industrial activities in many different sectors. 'waste mineral oil' contain the following fractions: 100% waste mineral oil. By the database default (and per unit of reference product),'waste mineral oil' has 10% water on wet mass basis (90% dry matter) and Carbon present is of only fossil origin (86.44% on a dry matter basis). It has a higher heating value of 41.8 MJ/kg . This kind of by-product (recyclable or waste) is generated from ordinary transforming activities, and as such can be considered for modelling waste outputs of comparable composition. In the ecoinvent database, treatment option/s for this by-product include: thermal (hazardous waste incineration). Based on the aforementioned treatments this by-product receives, it is a hazardous waste. In addition, this by-product is used in the following processes: clinker production. This by-product can be modelled on two levels: treatment activity and market activity. The former one refers to the specific technology treating the by-product while the latter level represents a mix of treatments. Users are encouraged to inspect the modelling assumptions of the treatment activities and when selecting the market to additionally inspect the treatment mix. Collection and transportation of this by-product is accounted in the respective market activity, users are advised to inspect and modify the average transportation distances for a case specific modelling.
0e7fcd92-1bc2-4fd2-8a37-6f586820c807 | furnace production, wood chips, softwood storage area, 50kW | GLO | 2000 - 2022 | ordinary transforming activity | Infrastructure & Machinery; Heat | 2815:Manufacture of ovens, furnaces and furnace burners | C - Manufacturing | 817fa2e4-cb4c-49bb-b52f-eac84d1053ff | ByProduct | waste mineral wool, for final disposal | 39990: Other wastes n.e.c. | kg | 'waste mineral wool, for final disposal' is a solid waste under the category of construction and demolition wastes. It can be sourced in many and various ways and therefore it can belong in the following waste categories: industrial. It is primarily generated in construction of building infrastructure and in different industrial applications like production of glass, boilers, furnace, ect. 'waste mineral wool, for final disposal' contain the following fractions: 100% inert waste (mineral wool). By the database default (and per unit of reference product),'waste mineral wool, for final disposal' has 0% water on wet mass basis (100% dry matter) and it has no Carbon content. It has no heating value. This kind of by-product (recyclable or waste) is generated from ordinary transforming activities, and as such can be considered for modelling waste outputs of comparable composition. In the ecoinvent database, treatment option/s for this by-product include: deposition (inert material landfill). Based on the aforementioned treatments, this by-product receives, it is a non-hazardous waste. This by-product can be modelled on two levels: treatment activity and market activity. The former one refers to the specific technology treating the by-product while the latter level represents a mix of treatments. Users are encouraged to inspect the modelling assumptions of the treatment activities and when selecting the market to additionally inspect the treatment mix. Collection and transportation of this by-product is accounted in the respective market activity, users are advised to inspect and modify the average transportation distances for a case specific modelling.
0e7fcd92-1bc2-4fd2-8a37-6f586820c807 | furnace production, wood chips, softwood storage area, 50kW | GLO | 2000 - 2022 | ordinary transforming activity | Infrastructure & Machinery; Heat | 2815:Manufacture of ovens, furnaces and furnace burners | C - Manufacturing | 7ee0ddc3-924d-4339-b9bf-7856af6a698f | ByProduct | waste polyethylene | 39270: Waste, parings and scrap of plastics | kg | 'waste polyethylene' is a solid waste under the category of construction and demolition wastes. It can be sourced in many and various ways and therefore it can belong in all waste categories (commercial and institutional, industrial and construction and demolition). It is primarily generated in a wide range of production and construction activities in many different sectors. 'waste polyethylene' contain the following fractions: 100% waste polyethylene. By the database default (and per unit of reference product),'waste polyethylene' has 0.4% water on wet mass basis (99.6% dry matter) and Carbon present is of only fossil origin (82.53% on a dry matter basis). It has a higher heating value of 42.82 MJ/kg . This kind of by-product (recyclable or waste) is generated from ordinary transforming activities, and as such can be considered for modelling waste outputs of comparable composition. In the ecoinvent database, treatment option/s for this by-product include: deposition (sanitary landfill, unsanitary landfill), thermal (municipal incineration), uncontrolled forms of disposal (open dump, open burning). Based on the aforementioned treatments, this by-product receives, it is a non-hazardous waste. This by-product can be modelled on two levels: treatment activity and market activity. The former one refers to the specific technology treating the by-product while the latter level represents a mix of treatments. Users are encouraged to inspect the modelling assumptions of the treatment activities and when selecting the market to additionally inspect the treatment mix. Collection and transportation of this by-product is accounted in the respective market activity, users are advised to inspect and modify the average transportation distances for a case specific modelling. | 009002-88-4
2131a2f5-6760-5ce0-87e1-a82fd15746b5 | market for inorganic potassium fertiliser, as K2O | MX | 2016 - 2022 | market activity | Agriculture & Animal Husbandry | 0161:Support activities for crop production | A - Agriculture, forestry and fishing | 7c4dafff-fe18-45c0-92e4-857950032abb | ReferenceProduct | inorganic potassium fertiliser, as K2O | 3463: Mineral or chemical fertilizers, potassic | kg | 'inorganic potassium fertiliser, as K2O' is an inorganic substance with a CAS no. : . It is called 'which is supplying the nutrient of Potassium to the plants' under IUPAC naming and its molecular formula is: . It is mostly solid (else liquid) under normal conditions of temperature and pressure. The product represents an equivalent form of Potassium that is present in the fertiliser and is expressed as a mass of pure potassium oxide (K2O). Modelling this substance in a solution requires the user to add the solvent of their choice in their models. There is no publicly available information about the consumption of this substance on a consumer level. There is no publicly available information about the consumption of this substance on industrial sites. Based on EU regulations (REGULATION (EU) 2019/1009), if this substance would be used as fertiliser, it could be labelled as N-P-K of: the N-P-K can vary depending on the fertiliser.
7d73cbf3-0ccf-40ca-a852-d1837fd0efc6 | market for clover seed, Swiss integrated production, at farm | GLO | 2011 - 2022 | market activity | Agriculture & Animal Husbandry | 0119:Growing of other non-perennial crops | A - Agriculture, forestry and fishing | 53ec78cd-0c3d-4e52-9664-9046d0786087 | ReferenceProduct | clover seed, Swiss integrated production, at farm | 01919: Forage products, n.e.c. | kg | The product 'clover seed, Swiss integrated production, at farm' is a seed. It is an annual crop. Swiss integrated production refers to agriculture meeting the ecological requirements (ökologischer Leistungsnachweis, ÖLN) defined by the Swiss regulation on direct payments to agriculture (Direktzahlungsverordnung).
a44865f6-eeda-4888-b6dc-243436a31c57 | electricity production, photovoltaic, 570kWp open ground installation, multi-Si | US-HICC | 2008 - 2022 | ordinary transforming activity | Electricity | 3510:Electric power generation, transmission and distribution | D - Electricity, gas, steam and air conditioning supply | d69294d7-8d64-4915-a896-9996a014c410 | ReferenceProduct | electricity, low voltage | 17100: Electrical energy | kWh | This product represents electrical energy measured in kWh. If electricity is taken from a market for electricity, the transmission infrastructure, country-specific losses and transformation losses (for markets for medium and low voltage) are included. Covers voltages below 1 kV.
a44865f6-eeda-4888-b6dc-243436a31c57 | electricity production, photovoltaic, 570kWp open ground installation, multi-Si | US-HICC | 2008 - 2022 | ordinary transforming activity | Electricity | 3510:Electric power generation, transmission and distribution | D - Electricity, gas, steam and air conditioning supply | e8a51ec1-60cb-4ead-a948-ad1142c61918 | ByProduct | wastewater, average | 39990: Other wastes n.e.c. | m3 | 'wastewater, average' is a by-product (wastewater) produced from residential sources. It is generated from a wide range of residential, industrial and commercial activities. By the database default (and per unit of reference product),'wastewater, average' has the following physicochemical characteristics: C: 0.000000043979 kg/m3 , N: 0.031015 kg/m3 , P: 0.0044833 kg/m3. This by-product can have a regional-specific composition; users are prompted to refer to the properties of this wastewater (in activities treating them) for a detailed elemental composition. This kind of by-product (wastewater) is generated from ordinary transforming activities, and as such can be considered for modelling wastewater outputs of comparable composition. In the ecoinvent database, treatment option/s for this wastewater include: wastewater treatment plant. This by-product can be modelled on two levels: treatment activity and market activity. The former one refers to the specific technology treating the by-product while the latter level represents a mix of treatments. Users are encouraged to inspect the modelling assumptions of the treatment activities and when selecting the market to additionally inspect the treatment mix. Collection and transportation of wastewater is accounted in the respective market activity with the use of sewer infrastructure; Transportation of wastewater through a sewer grid results in losses until the wastewater enters the wastewater treatment plant. Direct emissions due to those losses are considered in the market activity. Losses are regional specific and thus users are encouraged to inspect the regional modelling assumptions.
2c4eab82-27c4-4cce-9c67-1ceeb981e574 | hard coal mine operation and hard coal preparation | CN | 1999 - 2022 | ordinary transforming activity | Resource Extraction; Fuels | 0510:Mining of hard coal | B - Mining and quarrying | 0d3eda5a-4601-4573-9549-0701c459ab88 | ReferenceProduct | hard coal | 11010: Hard coal | kg | hard coal' is a fossil fuel with a calorific value of 27.91 MJ/kg. It is used as a solid fuel and is sourced from coal mines after crushing, screening and washing the coal. Its main applications are in the following sectors: domestic fuel (mainly for hand-fired stoves), as filter media and as an ingredient in charcoal briquettes.
2c4eab82-27c4-4cce-9c67-1ceeb981e574 | hard coal mine operation and hard coal preparation | CN | 1999 - 2022 | ordinary transforming activity | Resource Extraction; Fuels | 0510:Mining of hard coal | B - Mining and quarrying | f5b7aa45-bb02-4a3a-8322-8a1085ac431c | ByProduct | coal slurry | 39: Wastes or scraps | kg | 'coal slurry' is a solid waste under the category of industrial wastes. It is primarily generated in a wide range of industrial activities in many different sectors. 'coal slurry' contain the following fractions: 100% average coal tailings. By the database default (and per unit of reference product),'coal slurry' has 0% water on wet mass basis (100% dry matter) and Carbon present is of only fossil origin (12.4% on a dry matter basis). It has no heating value. This kind of by-product (recyclable or waste) is generated from ordinary transforming activities, and as such can be considered for modelling waste outputs of comparable composition. In the ecoinvent database, treatment option/s for this by-product include: deposition (impoundment). Based on the aforementioned treatments, this by-product receives, it is a hazardous waste. This by-product can be modelled on two levels: treatment activity and market activity. The former one refers to the specific technology treating the by-product while the latter level represents a mix of treatments. Users are encouraged to inspect the modelling assumptions of the treatment activities and when selecting the market to additionally inspect the treatment mix. Collection and transportation of this by-product is accounted in the respective market activity, users are advised to inspect and modify the average transportation distances for a case specific modelling.
2c4eab82-27c4-4cce-9c67-1ceeb981e574 | hard coal mine operation and hard coal preparation | CN | 1999 - 2022 | ordinary transforming activity | Resource Extraction; Fuels | 0510:Mining of hard coal | B - Mining and quarrying | 5c772de8-0e4b-4150-a43d-d4a7668434dc | ByProduct | spoil from hard coal mining | 39: Wastes or scraps | kg | 'spoil from hard coal mining' is a solid waste under the category of industrial wastes. It is primarily generated in hard coal mining and chemicals and plastics production activities. 'spoil from hard coal mining' contain the following fractions: 100% hard coal mining spoil. By the database default (and per unit of reference product),'spoil from hard coal mining' has 0% water on wet mass basis (100% dry matter) and Carbon present is of only fossil origin (0.79% on a dry matter basis). It has no heating value. This kind of by-product (recyclable or waste) is generated from ordinary transforming activities, and as such can be considered for modelling waste outputs of comparable composition. In the ecoinvent database, this by-product is used in the following processes: treatment of spoil from hard coal mining, in surface landfill. Based on the aforementioned treatments, this by-product receives, it is a non-hazardous waste. This by-product can be modelled on two levels: treatment activity and market activity. The former one refers to the specific technology treating the by-product while the latter level represents a mix of treatments. Users are encouraged to inspect the modelling assumptions of the treatment activities and when selecting the market to additionally inspect the treatment mix. Collection and transportation of this by-product is accounted in the respective market activity, users are advised to inspect and modify the average transportation distances for a case specific modelling.
b5f11457-bf8b-47ee-a6a5-76be35c3ec3f | kaolin production | GLO | 2000 - 2022 | ordinary transforming activity | Resource Extraction; Minerals; Cement & Concrete | 0810:Quarrying of stone, sand and clay | B - Mining and quarrying | 593c0a1c-d1ba-4e22-b456-6d2f5d2962e4 | ReferenceProduct | kaolin | 15400: Clays | kg | The product "kaolin" represents 1 kg of kaolin produced using the wet process. Kaolin is a clay mineral, more precisely an aluminium hydroxide silicate which corresponds to the chemical formula Al2O3.2SiO2.2H2O. It is a naturally occurring weathered product of granite, sold for its whiteness, purity and physical and chemical properties. In the United States, about 70% of all kaolin produced by the wet process are used as filler or coating in the paper industry. Other industries using this mineral are, for example, the ceramics industry (for whiteware, sanitary ware, insulators, refractories), the paints and inks producers (extender pigment) or the rubber and plastics industry (functional filler material). | 001332-58-7
fb3c37e0-3d90-4d6b-b424-9174af2f8409 | land use change, annual crop | FI | 2010 - 2022 | ordinary transforming activity | Land Use | 0161:Support activities for crop production | A - Agriculture, forestry and fishing | 1d32b849-121f-4d23-853c-fa2bf55c42e9 | ReferenceProduct | land use change, annual crop | 7: Financial and related services; real estate services; and rental and leasing services | ha | This represents the service of "land use change, annual crop". It models the air emissions associated with transforming and occupying 1 ha of land to be used for an annual crop production. The transformation can be split between change from annual cropland, perennial cropland, primary forest, secondary forest and grassland to annual crop. The transformation data (split) have regional variation so users are prompted to examine the relevant geographies that are of interested.
e72efbfa-744e-47a4-b250-81be8debb9de | market for cleft timber, measured as dry mass | BR | 2012 - 2022 | market activity | Forestry; Wood | 0220:Logging | A - Agriculture, forestry and fishing | 1fb2e33c-efb6-42f9-99e0-f9024ace9fcc | ReferenceProduct | cleft timber, measured as dry mass | 031: Wood in the rough | kg | The product 'cleft timber, measured as dry mass' represents a mix of cleft timber produced from residual softwood and hardwood from forestry activities as well as cleft timber produced as the sole reference product from planted eucalyptus forest management activities. The amount is expressed as dry mass, including bark. Production takes place in the forest. When produced from residual softwood and hardwood, the wood is cut into one-meter-long log pieces. The logs are split along the grain with a mobile, tractor-powered clefting device. When produced from eucalyptus hardwood, the production of cleft timber includes the use of a grapple saw or a chain saw. Cleft timber is used as wood fuel with a lower heating value of circa 14.46 MJ/kg.
7062a262-76a5-552f-90b2-5376e8fcec8b | electricity voltage transformation from medium to low voltage | KP | 2012 - 2022 | ordinary transforming activity | Electricity | 3510:Electric power generation, transmission and distribution | D - Electricity, gas, steam and air conditioning supply | d69294d7-8d64-4915-a896-9996a014c410 | ReferenceProduct | electricity, low voltage | 17100: Electrical energy | kWh | This product represents electrical energy measured in kWh. If electricity is taken from a market for electricity, the transmission infrastructure, country-specific losses and transformation losses (for markets for medium and low voltage) are included. Covers voltages below 1 kV.
ddbcb697-4f05-46cc-b5e8-b5a98be7d18e | market for sodium tripolyphosphate | GLO | 2011 - 2022 | market activity | Chemicals | 2023:Manufacture of soap and detergents, cleaning and polishing preparations, pe | C - Manufacturing | 14ae7ab5-cdbe-44c4-bab6-2532ca77890f | ReferenceProduct | sodium tripolyphosphate | 353: Soap, cleaning preparations, perfumes and toilet preparations | kg | 'sodium tripolyphosphate' is an inorganic substance with a CAS no. : 007758-29-4. It is called 'pentasodium [oxido(phosphonatooxy)phosphoryl] phosphate' under IUPAC naming and its molecular formula is: Na5P3O10. It is solid under normal conditions of temperature and pressure and appears as a white powder or crystalls. It is modelled as a pure substance. Modelling this substance in a solution requires the user to add the solvent of their choice in their models. On a consumer level, is used in the following products: washing & cleaning products, perfumes and fragrances, pharmaceuticals, cosmetics and personal care products, pH regulators and water treatment products, paper chemicals and dyes and textile treatment products and dyes. On industrial sites, the substance is used for the manufacture of products in the following sectors: mining and municipal supply (e.g. electricity, steam, gas, water), sewage treatment, chemicals, textile, leather or fur, plastic products, metals, fabricated metal products, electrical, electronic and optical equipment and machinery and vehicles. | 007758-29-4
3fb243ce-68e4-42d6-90c2-727885b10c06 | market for cement, unspecified | BR | 2019 - 2022 | market activity | Cement & Concrete | 2394:Manufacture of cement, lime and plaster | C - Manufacturing | ec23da1b-e5fa-4f01-bd2c-3233fece2175 | ReferenceProduct | cement, unspecified | 374: Plaster, lime and cement | kg | The product 'cement, unspecified' represents a weighted average of all types of cement in a generic market for cement based on their production volumes.
ce68fdf6-e845-5e2c-b664-5d15202a4d6e | planing, lath, softwood, u=10% | Europe without Switzerland | 2011 - 2022 | ordinary transforming activity | Wood | 1610:Sawmilling and planing of wood | C - Manufacturing | dc30fae5-c1a6-4d04-83bd-a3112a397b88 | ReferenceProduct | sawnwood, lath, softwood, dried (u=10%), planed | 31101: Wood, sawn or chipped lengthwise, sliced or peeled, of a thickness exceeding 6 mm, of coniferous wood | m3 | The product 'sawnwood, lath, softwood, dried (u=10%), planed' represents sawn, planed, softwood which has been kiln dried to a water content (water in wet mass [kg] / dry mass [kg]) of 10 %. Lath are, similar to beams, flat wooden construction elements with a cross section from 20mmx40mm to most commonly 40mmx60mm. Production takes place at a sawmill. Sawnwood is used as a construction material, for the production of wooden furniture, glued laminated timber, and wooden boards. Laths are mainly used in substructure for facades, floors and inner plating of walls.
ce68fdf6-e845-5e2c-b664-5d15202a4d6e | planing, lath, softwood, u=10% | Europe without Switzerland | 2011 - 2022 | ordinary transforming activity | Wood | 1610:Sawmilling and planing of wood | C - Manufacturing | aa447135-9cc5-4f34-9385-ca2a0ae70d3c | ByProduct | shavings, softwood, loose, measured as dry mass | 39283: Non-agglomerated wood waste and scrap | kg | Shavings are a by-product of the planing process where they are generated as loose shavings. The amount is expressed as dry mass. The planing process takes place at the sawmill site. Loose shavings are further transported via aspiration (suction) and collected at a silo at the sawmill site.
e242347f-ff97-47b9-9b09-719f8d093114 | market for lithium chloride | GLO | 2011 - 2022 | market activity | Chemicals | 2011:Manufacture of basic chemicals | C - Manufacturing | 075b8c5b-9971-4507-a2c1-10007c232a14 | ReferenceProduct | lithium chloride | 34231: Chemical elements n.e.c.; inorganic acids except phosphoric, nitric and sulphonitric; inorganic oxygen compoun[…] | kg | lithium chloride' is an inorganic substance with a CAS no. : 007447-41-8. It is called 'lithium chloride' under IUPAC naming and its molecular formula is: ClLi. It is solid under normal conditions of temperature and pressure and has a crystalline form and is odourless. It is modelled as a pure substance. Modelling this substance in a solution requires the user to add the solvent of their choice in their models. On a consumer level, is used in the following products: coating products, metal surface treatment products, non-metal-surface treatment products, adhesives and sealants, inks and toners, pH regulators and water treatment products, photo-chemicals, polishes and waxes and welding & soldering products. On industrial sites, the substance is used for the manufacture of products in the following sectors: pH regulators and water treatment products, laboratory chemicals, welding & soldering products and paper chemicals and dyes. | 007447-41-8
262977dc-d300-517f-a86b-bfb6114c4dc9 | market for electricity, medium voltage | KR | 2014 - 2022 | market activity | Electricity | 3510:Electric power generation, transmission and distribution | D - Electricity, gas, steam and air conditioning supply | 759b89bd-3aa6-42ad-b767-5bb9ef5d331d | ReferenceProduct | electricity, medium voltage | 17100: Electrical energy | kWh | This product represents electrical energy measured in kWh. If electricity is taken from a market for electricity, the transmission infrastructure, country-specific losses and transformation losses (for markets for medium and low voltage) are included. Covers voltages between 1kV and 24 kV.
3691f41f-f2a9-5ad6-8db6-f9320130d716 | market for electricity, low voltage | GB | 2014 - 2022 | market activity | Electricity | 3510:Electric power generation, transmission and distribution | D - Electricity, gas, steam and air conditioning supply | d69294d7-8d64-4915-a896-9996a014c410 | ReferenceProduct | electricity, low voltage | 17100: Electrical energy | kWh | This product represents electrical energy measured in kWh. If electricity is taken from a market for electricity, the transmission infrastructure, country-specific losses and transformation losses (for markets for medium and low voltage) are included. Covers voltages below 1 kV.
d8de0042-7c1f-43fe-89cb-9e2b585114d6 | operation, computer, laptop, videoconference | CH | 2005 - 2022 | ordinary transforming activity | Electronics | 6110:Wired telecommunications activities | J - Information and communication | ff7958eb-3b53-4955-8ca8-464218e0fb10 | ReferenceProduct | operation, computer, laptop, videoconference | 84290: Other Internet telecommunications services | hour | The 'operation, computer, laptop, videoconference' is delivering the service of operation of laptop computer during a videoconference for one hour. The operation includes the use of hardware (laptop, internet devices), energy consumption and broadband access per participant.
cee4945f-9f04-464c-bf0a-db5a890a3ffd | impact extrusion of steel, cold, deformation stroke | RER | 2006 - 2022 | ordinary transforming activity | Metals | 2591:Forging, pressing, stamping and roll-forming of metal; powder metallurgy | C - Manufacturing | 03d39191-fb1f-42b6-9432-8c64ca568423 | ReferenceProduct | impact extrusion of steel, cold, deformation stroke | 89330: Metal forging, pressing, stamping, roll forming and powder metallurgy services | kg | This is delivering the service of 'impact extrusion of steel, cold, deformation stroke'. Impact extrusion is a manufacturing process that the product is made out of metal slug. It is a type of pressure forming that take advantage of the change in hardness of materials under high pressure. The use of multiple strokes is possible, to produce complex shapes. Strokes deformation is of minor importance when only a single stroke is needed. However, a piece with multiple strokes can significally increase the energy intensity of the process. This dataset represents the stroke deformation of 1 kg steel and it only includes the electricity consumption of the machine during the deformation .
5a51267e-52cf-5333-8e44-c7295e203762 | electricity voltage transformation from medium to low voltage | TJ | 2012 - 2022 | ordinary transforming activity | Electricity | 3510:Electric power generation, transmission and distribution | D - Electricity, gas, steam and air conditioning supply | d69294d7-8d64-4915-a896-9996a014c410 | ReferenceProduct | electricity, low voltage | 17100: Electrical energy | kWh | This product represents electrical energy measured in kWh. If electricity is taken from a market for electricity, the transmission infrastructure, country-specific losses and transformation losses (for markets for medium and low voltage) are included. Covers voltages below 1 kV.
7997b376-da0d-5d6b-88ac-3badb1b5e17a | market for waste paperboard | HU | 2018 - 2022 | market activity | Waste Treatment & Recycling | 3821:Treatment and disposal of non-hazardous waste | E - Water supply; sewerage, waste management and remediation activities | 42baed81-24d1-4aed-a120-cc7d35ddac10 | ReferenceProduct | waste paperboard | 39240: Waste and scrap of paper or paperboard | kg | 'waste paperboard' is a solid waste under the category of industrial wastes. It is primarily generated in a wide range of production activities in many different sectors. 'waste paperboard' contain the following fractions: 100% waste paperboard. By the database default (and per unit of reference product),'waste paperboard' has 19.6% water on wet mass basis (80.4% dry matter) and Carbon present is of only non-fossil origin (48.33% on a dry matter basis). It has a lower heating value of 15.92 MJ/kg . This kind of by-product (recyclable or waste) is generated from ordinary transforming activities, and as such can be considered for modelling waste outputs of comparable composition. In the ecoinvent database, treatment option/s for this by-product include: deposition (inert material landfill, sanitary landfill, unsanitary landfill), thermal (municipal incineration), uncontrolled forms of disposal (open dump, open burning). Based on the aforementioned treatments, this by-product receives, it is a non-hazardous waste. This by-product can be modelled on two levels: treatment activity and market activity. The former one refers to the specific technology treating the by-product while the latter level represents a mix of treatments. Users are encouraged to inspect the modelling assumptions of the treatment activities and when selecting the market to additionally inspect the treatment mix. Collection and transportation of this by-product is accounted in the respective market activity, users are advised to inspect and modify the average transportation distances for a case specific modelling.
cd97fd83-3478-40d4-af20-a3a96d1ad4c6 | potato production, organic | GLO | 1996 - 2022 | ordinary transforming activity | Agriculture & Animal Husbandry | 0113:Growing of vegetables and melons, roots and tubers | A - Agriculture, forestry and fishing | 77e10ba2-d1cc-49eb-95a0-84e852bfa03b | ReferenceProduct | potato, organic | 01510: Potatoes | kg | The product 'potato, organic' is a root vegetable. It is an annual crop.
bc013654-7e3e-5ace-9cca-69a4aa8e069a | market for electricity, high voltage | ZM | 2014 - 2022 | market activity | Electricity | 3510:Electric power generation, transmission and distribution | D - Electricity, gas, steam and air conditioning supply | 66c93e71-f32b-4591-901c-55395db5c132 | ReferenceProduct | electricity, high voltage | 17100: Electrical energy | kWh | This product represents electrical energy measured in kWh. If electricity is taken from a market for electricity, the transmission infrastructure, country-specific losses and transformation losses (for markets for medium and low voltage) are included. Covers voltages above 24 kV.
490b9f96-95b6-4ea1-8ea9-ca550bc217a3 | market for hard coal, run-of-mine | IN | 2010 - 2022 | market activity | Resource Extraction; Fuels | 0510:Mining of hard coal | B - Mining and quarrying | 3cffc0cb-7f0f-41f1-b467-1a7f40fc45ec | ReferenceProduct | hard coal, run-of-mine | 11010: Hard coal | kg | 'hard coal, run-of-mine' is a fossil fuel with a calorific value of 27.91 MJ/kg. It is used as a solid fuel and is sourced from coal mines. It is refined to hard coal for domestic and industrial applications.
89eee07a-9655-4999-95f5-cfd755efbaa2 | pipeline construction, natural gas, high pressure distribution network | CH | 2012 - 2022 | ordinary transforming activity | Infrastructure & Machinery; Fuels | 4220:Construction of utility projects | F - Construction | e35c5939-e217-4469-a09c-0c72ecb3b1cb | ReferenceProduct | pipeline, natural gas, high pressure distribution network | 53251: Local pipelines | km | This is an immobile infrastructure, representing the construction and the installations of a pipeline that is used for natural gas distribution in the high and middle pressure distribution network. It is made of steel, polyethylene and cast iron, having a total length of 6,380 km. It has a lifetime capacity of 765,000,000 MJ and a lifetime of 40 years. The process includes production of the pipes, their transport at the different parts from the factory to the place of installation, the excavation for the installation, and the decommissioning of the pipeline. Infrastructure of the factory is not included.
89eee07a-9655-4999-95f5-cfd755efbaa2 | pipeline construction, natural gas, high pressure distribution network | CH | 2012 - 2022 | ordinary transforming activity | Infrastructure & Machinery; Fuels | 4220:Construction of utility projects | F - Construction | 588a2007-5fa7-45eb-9572-8addeb984539 | ByProduct | decommissioned pipeline, natural gas | 39: Wastes or scraps | kg | 'decommissioned pipeline, natural gas' is a solid waste under the category of construction and demolition wastes. It is primarily generated in the end-of-life of pipeline transporting natural gas. 'decommissioned pipeline, natural gas' contain the following fractions: 100% inert waste. By the database default (and per unit of reference product),'decommissioned pipeline, natural gas' has 0% water on wet mass basis (100% dry matter) and Carbon present is of only fossil origin (85.71% on a dry matter basis). It has no heating value. This kind of by-product (recyclable or waste) is generated from ordinary transforming activities, and as such can be considered for modelling waste outputs of comparable composition. In the ecoinvent database, treatment option/s for this by-product include: deposition (inert material landfill). Based on the aforementioned treatments, this by-product receives, it is a non-hazardous waste. This by-product can be modelled on two levels: treatment activity and market activity. The former one refers to the specific technology treating the by-product while the latter level represents a mix of treatments. Users are encouraged to inspect the modelling assumptions of the treatment activities and when selecting the market to additionally inspect the treatment mix. Collection and transportation of this by-product is accounted in the respective market activity, users are advised to inspect and modify the average transportation distances for a case specific modelling.
89eee07a-9655-4999-95f5-cfd755efbaa2 | pipeline construction, natural gas, high pressure distribution network | CH | 2012 - 2022 | ordinary transforming activity | Infrastructure & Machinery; Fuels | 4220:Construction of utility projects | F - Construction | d3fe6705-5f5c-4961-b14d-0f9dd0e90e34 | ByProduct | waste bitumen | 39990: Other wastes n.e.c. | kg | 'waste bitumen' is a solid waste under the category of construction and demolition wastes. It can be sourced in many and various ways and therefore it can belong in the following waste categories: industrial. It is primarily generated in the end-of-life of fuel pipelines and in the demolition of building infrastructure. 'waste bitumen' contain the following fractions: 100% waste bitumen. By the database default (and per unit of reference product),'waste bitumen' has 1.4% water on wet mass basis (98.6% dry matter) and Carbon present is of only fossil origin (84.27% on a dry matter basis). It has a higher heating value of 41.39 MJ/kg and a lower heating value of 39.38 MJ/kg . This kind of by-product (recyclable or waste) is generated from ordinary transforming activities, and as such can be considered for modelling waste outputs of comparable composition. In the ecoinvent database, treatment option/s for this by-product include: deposition (sanitary landfill). Based on the aforementioned treatments, this by-product receives, it is a non-hazardous waste. This by-product can be modelled on two levels: treatment activity and market activity. The former one refers to the specific technology treating the by-product while the latter level represents a mix of treatments. Users are encouraged to inspect the modelling assumptions of the treatment activities and when selecting the market to additionally inspect the treatment mix. Collection and transportation of this by-product is accounted in the respective market activity, users are advised to inspect and modify the average transportation distances for a case specific modelling. | 008052-42-4
89eee07a-9655-4999-95f5-cfd755efbaa2 | pipeline construction, natural gas, high pressure distribution network | CH | 2012 - 2022 | ordinary transforming activity | Infrastructure & Machinery; Fuels | 4220:Construction of utility projects | F - Construction | 48f6b7c9-093b-4dd0-bf0d-9ba54b4c2d22 | ByProduct | waste concrete, not reinforced | 39: Wastes or scraps | kg | 'waste concrete, not reinforced' is a solid waste under the category of construction and demolition wastes. It is primarily generated in construction and demolition of building infrastructure. 'waste concrete, not reinforced' contain the following fractions: 100% inert waste (concrete). By the database default (and per unit of reference product),'waste concrete, not reinforced' has 0% water on wet mass basis (100% dry matter) and it has no Carbon content. It has no heating value. This kind of by-product (recyclable or waste) is generated from ordinary transforming activities, and as such can be considered for modelling waste outputs of comparable composition. In the ecoinvent database, this by-product is used in the following processes: treatment of waste concrete, not reinforced, collection for final disposal; treatment of waste concrete, not reinforced, recycling; treatment of waste concrete, not reinforced, sorting plant. Based on the aforementioned treatments, this by-product receives, it is a non-hazardous waste. This by-product can be modelled on two levels: treatment activity and market activity. The former one refers to the specific technology treating the by-product while the latter level represents a mix of treatments. Users are encouraged to inspect the modelling assumptions of the treatment activities and when selecting the market to additionally inspect the treatment mix. Collection and transportation of this by-product is accounted in the respective market activity, users are advised to inspect and modify the average transportation distances for a case specific modelling.
89eee07a-9655-4999-95f5-cfd755efbaa2 | pipeline construction, natural gas, high pressure distribution network | CH | 2012 - 2022 | ordinary transforming activity | Infrastructure & Machinery; Fuels | 4220:Construction of utility projects | F - Construction | 88afd721-07ec-4910-a004-fa3fecb6bf70 | ByProduct | waste plastic, mixture | 39270: Waste, parings and scrap of plastics | kg | 'waste plastic, mixture' is a solid waste under the category of construction and demolition wastes. It can be sourced in many and various ways and therefore it can belong in all waste categories (commercial and institutional, industrial and construction and demolition). It is primarily generated in a wide range of production activities in many different sectors, like building infrastructure, production of plastics, chemicals, aircrafts, ferries, heavy machinery, etc. 'waste plastic, mixture' contain the following fractions: 100% waste mixed plastics. By the database default (and per unit of reference product),'waste plastic, mixture' has 15.3% water on wet mass basis (84.7% dry matter) and Carbon present is of only fossil origin (74.73% on a dry matter basis). It has a higher heating value of 34.05 MJ/kg . This kind of by-product (recyclable or waste) is generated from ordinary transforming activities, and as such can be considered for modelling waste outputs of comparable composition. In the ecoinvent database, treatment option/s for this by-product include: deposition (sanitary landfill, unsanitary landfill), thermal (municipal incineration), uncontrolled forms of disposal (open dump, open burning). Based on the aforementioned treatments, this by-product receives, it is a non-hazardous waste. In addition, this by-product is used in the following processes: clinker production. This by-product can be modelled on two levels: treatment activity and market activity. The former one refers to the specific technology treating the by-product while the latter level represents a mix of treatments. Users are encouraged to inspect the modelling assumptions of the treatment activities and when selecting the market to additionally inspect the treatment mix. Collection and transportation of this by-product is accounted in the respective market activity, users are advised to inspect and modify the average transportation distances for a case specific modelling.
89eee07a-9655-4999-95f5-cfd755efbaa2 | pipeline construction, natural gas, high pressure distribution network | CH | 2012 - 2022 | ordinary transforming activity | Infrastructure & Machinery; Fuels | 4220:Construction of utility projects | F - Construction | 9a8c2994-7cbb-4d86-a1b7-27fc0c4e49e3 | ByProduct | waste reinforcement steel | 39310: Slag, dross, scalings and other waste from the manufacture of iron or steel | kg | 'waste reinforcement steel' is a solid waste under the category of construction and demolition wastes. It can be sourced in many and various ways and therefore it can belong in the following waste categories: industrial. It is primarily generated in a wide range of construction activities in many different sectors. 'waste reinforcement steel' contain the following fractions: 100% waste steel. By the database default (and per unit of reference product),'waste reinforcement steel' has 0% water on wet mass basis (100% dry matter) and it has no Carbon content. It has no heating value. This kind of by-product (recyclable or waste) is generated from ordinary transforming activities, and as such can be considered for modelling waste outputs of comparable composition. In the ecoinvent database, this by-product is used in the following processes: treatment of waste reinforcement steel, collection for final disposal; treatment of waste reinforcement steel, recycling; treatment of waste reinforcement steel, sorting plant. Based on the aforementioned treatments, this by-product receives, it is a non-hazardous waste. This by-product can be modelled on two levels: treatment activity and market activity. The former one refers to the specific technology treating the by-product while the latter level represents a mix of treatments. Users are encouraged to inspect the modelling assumptions of the treatment activities and when selecting the market to additionally inspect the treatment mix. Collection and transportation of this by-product is accounted in the respective market activity, users are advised to inspect and modify the average transportation distances for a case specific modelling. | 007439-89-6
2205d2c9-a514-481a-b114-68285a58e3b6 | electricity, high voltage, import from GR | TR | 2012 - 2022 | ordinary transforming activity | Electricity | 3510:Electric power generation, transmission and distribution | D - Electricity, gas, steam and air conditioning supply | 66c93e71-f32b-4591-901c-55395db5c132 | ReferenceProduct | electricity, high voltage | 17100: Electrical energy | kWh | This product represents electrical energy measured in kWh. If electricity is taken from a market for electricity, the transmission infrastructure, country-specific losses and transformation losses (for markets for medium and low voltage) are included. Covers voltages above 24 kV.
e60faf6a-5219-43d3-84d5-a8780e403d31 | cocoon production, silkworm rearing | IN | 2015 - 2022 | ordinary transforming activity | Agriculture & Animal Husbandry | 0149:Raising of other animals | A - Agriculture, forestry and fishing | 2158c948-5317-40d4-9803-73a47fbcad35 | ReferenceProduct | cocoons | 02944: Silk-worm cocoons suitable for reeling | kg | This item represents the product of cocoons, that is produced from the silkworm rearing to obtain cocoons from eggs of silkworm. To obtain 1 kg of cocoons, 100 DFLs (disease free laying) are required from the Larva species, equivalent to 40,000 eggs. The silk produced from cocoons is used in the textile industry.
e60faf6a-5219-43d3-84d5-a8780e403d31 | cocoon production, silkworm rearing | IN | 2015 - 2022 | ordinary transforming activity | Agriculture & Animal Husbandry | 0149:Raising of other animals | A - Agriculture, forestry and fishing | 50306184-2a7e-4825-8e5d-fe8e674d1274 | ByProduct | biowaste | 391: Wastes from food and tobacco industry | kg | 'biowaste' is a solid waste under the category of residential wastes. It can be sourced in many and various ways and therefore it can belong in all waste categories (commercial and institutional, industrial and construction and demolition). It is primarily generated in production, processing and transport of agricultural products. 'biowaste' contain the following fractions: 100% organic waste (green leaves, straw of cereal, manure liquid porc, manure liquid beef, manure solid, compost young, compost manure, etc). By the database default (and per unit of reference product),'biowaste' has 60% water on wet mass basis (40% dry matter) and Carbon present is of only non-fossil origin (16.24% on a dry matter basis). It has a higher heating value of 6.087 MJ/kg . This kind of by-product (recyclable or waste) is generated from ordinary transforming activities, and as such can be considered for modelling waste outputs of comparable composition. In the ecoinvent database, treatment option/s for this by-product include: biological (anaerobic digestion, industrial composting), thermal (municipal incineration), uncontrolled forms of disposal (open dump). Based on the aforementioned treatments, this by-product receives, it is a non-hazardous waste. In addition, this by-product is used in the following processes: clinker production. This by-product can be modelled on two levels: treatment activity and market activity. The former one refers to the specific technology treating the by-product while the latter level represents a mix of treatments. Users are encouraged to inspect the modelling assumptions of the treatment activities and when selecting the market to additionally inspect the treatment mix. Collection and transportation of this by-product is accounted in the respective market activity, users are advised to inspect and modify the average transportation distances for a case specific modelling.
7a98990e-42bf-5985-a4eb-66a2f098edc2 | irrigation, drip | FR | 2015 - 2022 | ordinary transforming activity | Agriculture & Animal Husbandry | 0161:Support activities for crop production | A - Agriculture, forestry and fishing | 3f5f5aef-3833-43d4-8b81-44123105afd7 | ReferenceProduct | irrigation | 86119: Other support services to crop production | m3 | This item is delivering the service of "irrigation". The service can be supplied with a mix of three different technologies: a) irrigation, drip with 90% efficiency, b) irrigation, sprinkler with 75% efficiency and c) irrigation, surface with 45% efficiency. The efficiency of the system depends on a) the field application efficiency, meaning the amount of water that is made available to the plant compared to the total amount being introduced in the irrigation system and b) the conveyance efficiency representing the efficiency of water transport in canals and depends on the canal length, the soil type, etc. The process includes the water input (from surface and ground water sources), water pumping, energy use and infrastructure. Only the surface irrigation excludes infrastructure as in this case water flows by gravity. Water emissions of irrigation are not included; thus, they should be considered in the crop production dataset. Sources of water have regional variations, so users are prompted to check the individual regional activities.
7a98990e-42bf-5985-a4eb-66a2f098edc2 | irrigation, drip | FR | 2015 - 2022 | ordinary transforming activity | Agriculture & Animal Husbandry | 0161:Support activities for crop production | A - Agriculture, forestry and fishing | 240c1a3c-1aba-4528-afc3-3f27f56583be | ByProduct | inert waste, for final disposal | 39: Wastes or scraps | kg | 'inert waste, for final disposal' is a solid waste under the category of construction and demolition wastes. It can be sourced in many and various ways and therefore it can belong in the following waste categories: industrial. It is primarily generated in a wide range of production, construction activities in different sectors. 'inert waste, for final disposal' contain the following fractions: 100% inert waste (inorganic building materials like concrete and bricks, excavation materials, similar materials). By the database default (and per unit of reference product),'inert waste, for final disposal' has 0.5% water on wet mass basis (99.5% dry matter) and it has no Carbon content. It has no heating value. This kind of by-product (recyclable or waste) is generated from ordinary transforming activities, and as such can be considered for modelling waste outputs of comparable composition. In the ecoinvent database, treatment option/s for this by-product include: deposition (inert material landfill). Based on the aforementioned treatments, this by-product receives, it is a non-hazardous waste. This by-product can be modelled on two levels: treatment activity and market activity. The former one refers to the specific technology treating the by-product while the latter level represents a mix of treatments. Users are encouraged to inspect the modelling assumptions of the treatment activities and when selecting the market to additionally inspect the treatment mix. Collection and transportation of this by-product is accounted in the respective market activity, users are advised to inspect and modify the average transportation distances for a case specific modelling.
7a98990e-42bf-5985-a4eb-66a2f098edc2 | irrigation, drip | FR | 2015 - 2022 | ordinary transforming activity | Agriculture & Animal Husbandry | 0161:Support activities for crop production | A - Agriculture, forestry and fishing | 1c17413f-82b0-4ddb-beef-63854b1a8e1f | ByProduct | waste bulk iron, excluding reinforcement | 39310: Slag, dross, scalings and other waste from the manufacture of iron or steel | kg | 'waste bulk iron, excluding reinforcement' is a solid waste under the category of construction and demolition wastes. It can be sourced in many and various ways and therefore it can belong in the following waste categories: industrial. It is primarily generated in a wide range of production activities in many different sectors and in the demolition of building infrastructure. 'waste bulk iron, excluding reinforcement' contain the following fractions: 100% waste steel. By the database default (and per unit of reference product),'waste bulk iron, excluding reinforcement' has 0% water on wet mass basis (100% dry matter) and it has no Carbon content. It has no heating value. This kind of by-product (recyclable or waste) is generated from ordinary transforming activities, and as such can be considered for modelling waste outputs of comparable composition. In the ecoinvent database, this by-product is used in the following processes: treatment of waste bulk iron, excluding reinforcement, sorting plant. Based on the aforementioned treatments, this by-product receives, it is a non-hazardous waste. This by-product can be modelled on two levels: treatment activity and market activity. The former one refers to the specific technology treating the by-product while the latter level represents a mix of treatments. Users are encouraged to inspect the modelling assumptions of the treatment activities and when selecting the market to additionally inspect the treatment mix. Collection and transportation of this by-product is accounted in the respective market activity, users are advised to inspect and modify the average transportation distances for a case specific modelling. | 007439-89-6
7a98990e-42bf-5985-a4eb-66a2f098edc2 | irrigation, drip | FR | 2015 - 2022 | ordinary transforming activity | Agriculture & Animal Husbandry | 0161:Support activities for crop production | A - Agriculture, forestry and fishing | 7ee0ddc3-924d-4339-b9bf-7856af6a698f | ByProduct | waste polyethylene | 39270: Waste, parings and scrap of plastics | kg | 'waste polyethylene' is a solid waste under the category of construction and demolition wastes. It can be sourced in many and various ways and therefore it can belong in all waste categories (commercial and institutional, industrial and construction and demolition). It is primarily generated in a wide range of production and construction activities in many different sectors. 'waste polyethylene' contain the following fractions: 100% waste polyethylene. By the database default (and per unit of reference product),'waste polyethylene' has 0.4% water on wet mass basis (99.6% dry matter) and Carbon present is of only fossil origin (82.53% on a dry matter basis). It has a higher heating value of 42.82 MJ/kg . This kind of by-product (recyclable or waste) is generated from ordinary transforming activities, and as such can be considered for modelling waste outputs of comparable composition. In the ecoinvent database, treatment option/s for this by-product include: deposition (sanitary landfill, unsanitary landfill), thermal (municipal incineration), uncontrolled forms of disposal (open dump, open burning). Based on the aforementioned treatments, this by-product receives, it is a non-hazardous waste. This by-product can be modelled on two levels: treatment activity and market activity. The former one refers to the specific technology treating the by-product while the latter level represents a mix of treatments. Users are encouraged to inspect the modelling assumptions of the treatment activities and when selecting the market to additionally inspect the treatment mix. Collection and transportation of this by-product is accounted in the respective market activity, users are advised to inspect and modify the average transportation distances for a case specific modelling. | 009002-88-4
7a98990e-42bf-5985-a4eb-66a2f098edc2 | irrigation, drip | FR | 2015 - 2022 | ordinary transforming activity | Agriculture & Animal Husbandry | 0161:Support activities for crop production | A - Agriculture, forestry and fishing | 00478901-732f-4bf4-81cc-2255f9874512 | ByProduct | waste polypropylene | 39270: Waste, parings and scrap of plastics | kg | 'waste polypropylene' is a solid waste under the category of construction and demolition wastes. It can be sourced in many and various ways and therefore it can belong in all waste categories (commercial and institutional, industrial and construction and demolition). It is primarily generated in a wide range of activities in many different sectors like building infrastructure, production of plastics, electric apparatuses, textiles, ect. 'waste polypropylene' contain the following fractions: 100% waste polypropylene. By the database default (and per unit of reference product),'waste polypropylene' has 15.9% water on wet mass basis (84.1% dry matter) and Carbon present is of only fossil origin (82.52% on a dry matter basis). It has a higher heating value of 36.16 MJ/kg . This kind of by-product (recyclable or waste) is generated from ordinary transforming activities, and as such can be considered for modelling waste outputs of comparable composition. In the ecoinvent database, treatment option/s for this by-product include: deposition (sanitary landfill, unsanitary landfill), thermal (municipal incineration), uncontrolled forms of disposal (open dump, open burning). Based on the aforementioned treatments, this by-product receives, it is a non-hazardous waste. This by-product can be modelled on two levels: treatment activity and market activity. The former one refers to the specific technology treating the by-product while the latter level represents a mix of treatments. Users are encouraged to inspect the modelling assumptions of the treatment activities and when selecting the market to additionally inspect the treatment mix. Collection and transportation of this by-product is accounted in the respective market activity, users are advised to inspect and modify the average transportation distances for a case specific modelling. | 009003-07-0
e94af74d-3a01-4320-977c-2d957ed63468 | market for refinery sludge | GLO | 2011 - 2022 | market activity | Waste Treatment & Recycling | 3822:Treatment and disposal of hazardous waste | E - Water supply; sewerage, waste management and remediation activities | 6de9a46d-c36d-4485-a79c-93ba2b57563b | ReferenceProduct | refinery sludge | 39920: Sewage sludge | kg | 'refinery sludge' is a solid waste under the category of industrial wastes. It is primarily generated in fuel and mineral oil refineries. 'refinery sludge' contain the following fractions: 100% refinery sludge. By the database default (and per unit of reference product),'refinery sludge' has 89.5% water on wet mass basis (10.5% dry matter) and Carbon present is of only fossil origin (76.79% on a dry matter basis). It has a lower heating value of 2.45 MJ/kg . This kind of by-product (recyclable or waste) is generated from ordinary transforming activities, and as such can be considered for modelling waste outputs of comparable composition. In the ecoinvent database, treatment option/s for this by-product include: deposition (sanitary landfill, landfarming), thermal (hazardous waste incineration). Based on the aforementioned treatments this by-product receives, it can be both a hazardous and a non-hazardous waste. This by-product can be modelled on two levels: treatment activity and market activity. The former one refers to the specific technology treating the by-product while the latter level represents a mix of treatments. Users are encouraged to inspect the modelling assumptions of the treatment activities and when selecting the market to additionally inspect the treatment mix. Collection and transportation of this by-product is accounted in the respective market activity, users are advised to inspect and modify the average transportation distances for a case specific modelling.
ba8bc5fa-14f3-5a8c-bb49-8e082ce50c23 | market for land tenure, arable land, measured as carbon net primary productivity, forest, intensive | BR-ES | 2017 - 2022 | market activity | Land Use | 0210:Silviculture and other forestry activities | A - Agriculture, forestry and fishing | 69b3d58f-ddde-59c4-a78d-2ededd641aab | ReferenceProduct | land tenure, arable land, measured as carbon net primary productivity, forest, intensive | 7: Financial and related services; real estate services; and rental and leasing services | kg | This is delivering the service of converting one type of land into another. Specifically here converting land to be used as forest, intensive. The service models the changes in carbon stocks due to the transformation of land. It is measured as kg of C net primary productvity (NPP) and represents the amount of land transformed to produce this NPP. There are five types of land (primary forest, secondary forest, grassland, annual crop and perennial crop) that are converted into land that is meant to be used for annual crop production. In a market, the mix of land tenure is country specific and thus users are prompted to inspect the regional composition for the specific land types converted into land for anual crop production.
e4f1d786-fcf0-4aeb-ae88-645f6e7a357c | market for polyurethane, flexible foam | GLO | 2011 - 2022 | market activity | Chemicals | 2013:Manufacture of plastics and synthetic rubber in primary forms | C - Manufacturing | ff002d3b-b2e9-45f0-b34e-0130ffbbcf3c | ReferenceProduct | polyurethane, flexible foam | 34740: Polyacetals, other polyethers and epoxide resins, in primary forms; polycarbonates, alkyd resins, polyallyl es[…] | kg | polyurethane, flexible foam', is a plastic product of fossil origin, it is not biodegradable and it is a mostly thermoset, but thermoplastic polyurethane is also available material. This product consists of 100% virgin material with no content of recycled material. The product is used in the following applications and sectors: furniture manufacturing (e.g. matresses, upholstery, cushioning), lamination of fabrics, paddings in ski and sports boots, underlinings in the purse making industry, automotive industry ( e.g. sun visor fillings) and sound absorption materials for passenger, engine, and trunk compartments, sealing and filter materials in the ventilation system, packaging material for fragile goods, thermal insulation of heat accumulators and pipes, noise insulation, filter for liquids, household applications like sponges, adhesive, sealing, and jointing tapes, carpet padding, doormats, cleaning brush. | 009009-54-5
61ee7ea7-4b74-5431-8049-8f671081d76d | market for electricity, low voltage | SY | 2014 - 2022 | market activity | Electricity | 3510:Electric power generation, transmission and distribution | D - Electricity, gas, steam and air conditioning supply | d69294d7-8d64-4915-a896-9996a014c410 | ReferenceProduct | electricity, low voltage | 17100: Electrical energy | kWh | This product represents electrical energy measured in kWh. If electricity is taken from a market for electricity, the transmission infrastructure, country-specific losses and transformation losses (for markets for medium and low voltage) are included. Covers voltages below 1 kV.
9ed06ff0-9906-4027-a855-e60d7f3be5e5 | market for wheat flour | ZA | 2016 - 2022 | market activity | Agriculture & Animal Husbandry | 1061:Manufacture of grain mill products | C - Manufacturing | c7b1f264-abe2-47c4-8fcf-db3229228485 | ReferenceProduct | wheat flour | 23110: Wheat and meslin flour | kg | The product 'wheat flour' is from dry-milled wheat. Wheat is an annual crop.
afc4b2a6-94df-524e-aa38-100388761cb1 | market for electricity, low voltage | KW | 2014 - 2022 | market activity | Electricity | 3510:Electric power generation, transmission and distribution | D - Electricity, gas, steam and air conditioning supply | d69294d7-8d64-4915-a896-9996a014c410 | ReferenceProduct | electricity, low voltage | 17100: Electrical energy | kWh | This product represents electrical energy measured in kWh. If electricity is taken from a market for electricity, the transmission infrastructure, country-specific losses and transformation losses (for markets for medium and low voltage) are included. Covers voltages below 1 kV.
382620bb-313f-4b04-8024-b351024c129f | solid manure loading and spreading, by hydraulic loader and spreader | GLO | 1991 - 2022 | ordinary transforming activity | Agriculture & Animal Husbandry | 0161:Support activities for crop production | A - Agriculture, forestry and fishing | aeb1ebef-7095-4956-91da-8c4017df556d | ReferenceProduct | solid manure loading and spreading, by hydraulic loader and spreader | 86119: Other support services to crop production | kg | This is delivering the service of loading and spreading 1 kg of solid manure. The service is performed in 0.00019 h and includes diesel consumption and machinery expenditures. It does not include the input of manure, nor the emissions created by its spreading. Thus, it should be added manually.
08cc365f-26f5-4f15-a85c-3cf7e3b31bca | market for seed-cotton, organic | GLO | 2015 - 2022 | market activity | Agriculture & Animal Husbandry | 0116:Growing of fibre crops | A - Agriculture, forestry and fishing | cc817426-edff-406f-8f48-e88ba216204c | ReferenceProduct | seed-cotton, organic | 01921: Cotton, whether or not ginned | kg | Seed-cotton refers to the cotton plant, as it is produced in the agricultural field before any type of processing. Seed-cotton contains both the cotton fibre which is extracted after ginning and the seed of the cotton which is called cotton seed. Seed-cotton, organic refers to the seed-cotton, that is produced in an organic manner without the addition of fertilizers (artificial), pesticides, herbicides and/or fungicides.
54dc070c-e61d-456c-806c-5b0cf16c8b67 | photovoltaic facade installation, 3kWp, multi-Si, laminated, integrated, at building | CH | 2000 - 2022 | ordinary transforming activity | Infrastructure & Machinery; Electronics; Electricity | 3320:Installation of industrial machinery and equipment | C - Manufacturing | 7848da46-98e4-4c33-a734-dd4ba79bdf6a | ReferenceProduct | photovoltaic facade installation, 3kWp, multi-Si, laminated, integrated, at building | 87360: Installation services of electrical machinery and apparatus n.e.c. | unit | This is an infrastructure, representing the installation of a photovoltaic facade, 3kWp, multi-Si, laminated, integrated, at building. It has a capacity of 3kWp and a lifetime of 30 years. The process includes all the components for the installation of a photovoltaic plant, energy use for the mounting and decommission. The assembly process is dependent on the type of façade. Here we assume a commonly used construction with aluminium profiles. About 75 kg of aluminium are used for the basic construction structure for 22m2 of panels. The integration of solar laminates in a façade is mainly useful for new buildings or as a part of renovation activities. It is more frequently used for industrial buildings.
98880e92-5881-4877-824d-599e4b425080 | synthetic fuel production, from coal, high temperature Fisher-Tropsch operations | ZA | 2016 - 2022 | ordinary transforming activity | Fuels | 1920:Manufacture of refined petroleum products | C - Manufacturing | e180c07f-fa94-4f7c-8a2f-32cb78f52bd6 | ReferenceProduct | petrol, unleaded | 333: Petroleum oils and oils obtained from bituminous materials, other than crude; preparations n.e.c. containing by […] | kg | 'petrol, unleaded' is a fossil fuel with a calorific value of 43.2 MJ/kg. It is used as a liquid fuel and is sourced from petroleum refineries. Its main applications are in the following sectors: domestic and industrial power source, automative fuel. | 086290-81-5
98880e92-5881-4877-824d-599e4b425080 | synthetic fuel production, from coal, high temperature Fisher-Tropsch operations | ZA | 2016 - 2022 | ordinary transforming activity | Fuels | 1920:Manufacture of refined petroleum products | C - Manufacturing | 5543d899-1cbd-4acf-a770-befd41102943 | ByProduct | 1-butanol | 34139: Other alcohols, phenols, phenol-alcohols, and their halogenated, sulphonated, nitrated or nitrosated derivativ[…] | kg | '1-butanol' is an organic substance with a CAS no. : 000071-36-3. It is called 'butan-1-ol' under IUPAC naming and its molecular formula is: C4H10O. It is liquid under normal conditions of temperature and pressure. It is modelled as a pure substance. Modelling this substance in a solution requires the user to add the solvent of their choice in their models. On a consumer level, is used in the following products: lubricants and greases, coating products, anti-freeze products, adhesives and sealants, polishes and waxes, finger paints and washing & cleaning products. On industrial sites, the substance is used for the manufacture of products in the following sectors: coating products, washing & cleaning products, lubricants and greases and metal working fluids. This substance is used for the synthesis of other substances (use as intermediate). | 000071-36-3
98880e92-5881-4877-824d-599e4b425080 | synthetic fuel production, from coal, high temperature Fisher-Tropsch operations | ZA | 2016 - 2022 | ordinary transforming activity | Fuels | 1920:Manufacture of refined petroleum products | C - Manufacturing | b7b72951-a57c-4364-9b49-ea3c7cb03d00 | ByProduct | 1-propanol | 34139: Other alcohols, phenols, phenol-alcohols, and their halogenated, sulphonated, nitrated or nitrosated derivativ[…] | kg | '1-propanol' is an organic substance with a CAS no. : 000071-23-8. It is called 'propan-1-ol' under IUPAC naming and its molecular formula is: C3H8O. It is liquid under normal conditions of temperature and pressure and is colourless. It is modelled as a pure substance. Modelling this substance in a solution requires the user to add the solvent of their choice in their models. On a consumer level, is used in the following products: lubricants and greases, anti-freeze products and coating products. On industrial sites, the substance is used for the manufacture of products in the following sectors: laboratory chemicals, coating products, washing & cleaning products and pharmaceuticals. This substance is used for the synthesis of other substances (use as intermediate). | 000071-23-8
98880e92-5881-4877-824d-599e4b425080 | synthetic fuel production, from coal, high temperature Fisher-Tropsch operations | ZA | 2016 - 2022 | ordinary transforming activity | Fuels | 1920:Manufacture of refined petroleum products | C - Manufacturing | 15e08bcb-75e0-4f45-ab47-d6ddff721ebc | ByProduct | acetone, liquid | 34170: Ethers, alcohol peroxides, ether peroxides, epoxides, acetals and hemiacetals, and their halogenated, sulphona[…] | kg | 'acetone, liquid' is an organic substance with a CAS no. : 000067-64-1. It is called 'propan-2-one' under IUPAC naming and its molecular formula is: C3H6O. It is liquid under normal conditions of temperature and pressure. It is modelled as a pure substance. Modelling this substance in a solution requires the user to add the solvent of their choice in their models. On a consumer level, is used in the following products: coating products, anti-freeze products, lubricants and greases, adhesives and sealants, fillers, putties, plasters, modelling clay and non-metal-surface treatment products. On industrial sites, the substance is used for the manufacture of products in the following sectors: washing & cleaning products, laboratory chemicals, photo-chemicals, cosmetics and personal care products and pharmaceuticals. | 000067-64-1
98880e92-5881-4877-824d-599e4b425080 | synthetic fuel production, from coal, high temperature Fisher-Tropsch operations | ZA | 2016 - 2022 | ordinary transforming activity | Fuels | 1920:Manufacture of refined petroleum products | C - Manufacturing | 06b8d05b-e1e6-427b-929c-bb55e84e7c08 | ByProduct | ammonia, anhydrous, liquid | 34651: Ammonia, anhydrous | kg | 'ammonia, anhydrous, liquid' is an inorganic substance with a CAS no. : 007664-41-7. It is called 'azane' under IUPAC naming and its molecular formula is: NH3. It is gas under normal conditions of temperature and pressure and has a distinct pungent odor. It is modelled as a pure substance. Modelling this substance in a solution requires the user to add the solvent of their choice in their models. On a consumer level, is used in the following products: cosmetics and personal care products, heat transfer fluids, washing & cleaning products and coating products. On industrial sites, the substance is used for the manufacture of products in the following sectors: chemicals, textile, leather or fur, pulp, paper and paper products, plastic products and fabricated metal products. Based on EU regulations (REGULATION (EU) 2019/1009), if this substance would be used as fertiliser, it could be labelled as N-P-K of: (82-0-0). | 007664-41-7
98880e92-5881-4877-824d-599e4b425080 | synthetic fuel production, from coal, high temperature Fisher-Tropsch operations | ZA | 2016 - 2022 | ordinary transforming activity | Fuels | 1920:Manufacture of refined petroleum products | C - Manufacturing | 118544e5-7d7a-4bfe-bcf9-6e71e0b50ad4 | ByProduct | butyl acrylate | 341: Basic organic chemicals | kg | 'butyl acrylate' is an organic substance with a CAS no. : 000141-32-2. It is called 'butyl prop-2-enoate' under IUPAC naming and its molecular formula is: C7H12O2. It is liquid under normal conditions of temperature and pressure with no distinct odor. It is modelled as a pure substance. Modelling this substance in a solution requires the user to add the solvent of their choice in their models. On a consumer level, is used in the following products: inks and toners, coating products, adhesives and sealants and non-metal-surface treatment products. On industrial sites, the substance is used for the manufacture of products in the following sectors: manufacture of: chemicals and plastic products. | 000141-32-2
98880e92-5881-4877-824d-599e4b425080 | synthetic fuel production, from coal, high temperature Fisher-Tropsch operations | ZA | 2016 - 2022 | ordinary transforming activity | Fuels | 1920:Manufacture of refined petroleum products | C - Manufacturing | 2be73167-58e8-4706-a68f-167c80df9f72 | ByProduct | chemical, organic | 341: Basic organic chemicals | kg | 'chemical, organic' describes an unweighted average of 20 pure, organic substances, being part of the top 100 chemicals and included into this database. The mix contains mainly liquid chemicals. Modelling this substance in a solution requires the user to add the solvent of their choice in their models. The main application is as reagents and intermediates in producing other chemicals.
98880e92-5881-4877-824d-599e4b425080 | synthetic fuel production, from coal, high temperature Fisher-Tropsch operations | ZA | 2016 - 2022 | ordinary transforming activity | Fuels | 1920:Manufacture of refined petroleum products | C - Manufacturing | b80eb2d5-1256-41bb-a61d-83252d0dfd4d | ByProduct | diesel, low-sulfur | 33360: Gas oil | kg | diesel, low-sulfur' is a fossil fuel with a calorific value of 42.8 MJ/kg. It is used as a liquid fuel and is sourced from fractional distillation of crude oil. Its main applications are in the following sectors: automotive, railroad, aviation, agricultural and military vehicle fuel. | 068476-34-6
98880e92-5881-4877-824d-599e4b425080 | synthetic fuel production, from coal, high temperature Fisher-Tropsch operations | ZA | 2016 - 2022 | ordinary transforming activity | Fuels | 1920:Manufacture of refined petroleum products | C - Manufacturing | 3a0d77a5-6488-4977-966a-731350be864a | ByProduct | ethanol, without water, in 99.7% solution state, from ethylene | 34: Basic chemicals | kg | 'ethanol, without water, in 99.7% solution state, from ethylene' is an organic substance with a CAS no. : 000064-17-5. It is called 'ethanol' under IUPAC naming and its molecular formula is: C2H6O. It is liquid under normal conditions of temperature and pressure with a pungent odor. This dataset represents a pure substance (100% active substance). Industrially, this product is mostly used in 99.7% solution state. Modelling this substance in a solution requires the user to add the solvent of their choice in their models. On a consumer level, is used in the following products: fuels, coating products, anti-freeze products, washing & cleaning products, biocides (e.g. disinfectants, pest control products), adhesives and sealants, inks and toners and leather treatment products. There is no publicly available information about the consumption of this substance on industrial sites. | 000064-17-5
98880e92-5881-4877-824d-599e4b425080 | synthetic fuel production, from coal, high temperature Fisher-Tropsch operations | ZA | 2016 - 2022 | ordinary transforming activity | Fuels | 1920:Manufacture of refined petroleum products | C - Manufacturing | 44e8a892-3178-4352-a898-722e68990fe9 | ByProduct | ethylene | 33421: Ethylene, propylene, butylene, butadiene | kg | 'ethylene' is an organic substance with a CAS no. : 000074-85-1. It is called 'ethene' under IUPAC naming and its molecular formula is: C2H4. It is gas under normal conditions of temperature and pressure and appears as a colourless gas with a sweet odour. It is modelled as a pure substance. Modelling this substance in a solution requires the user to add the solvent of their choice in their models. On a consumer level, is used in the following products: fuels. On industrial sites, the substance is used for the manufacture of products in the following sectors: polymers and plastics, fuels and laboratory chemicals. | 000074-85-1
98880e92-5881-4877-824d-599e4b425080 | synthetic fuel production, from coal, high temperature Fisher-Tropsch operations | ZA | 2016 - 2022 | ordinary transforming activity | Fuels | 1920:Manufacture of refined petroleum products | C - Manufacturing | 76ab0018-e176-43e0-b42c-12e82b937fef | ByProduct | hard coal ash | 39: Wastes or scraps | kg | 'hard coal ash' is a solid waste under the category of industrial wastes. It is primarily generated in heat and elrctricity production but it is also generated in a wide range of activities in different sectors like chemicals production, minerals extraction, etc. 'hard coal ash' contain the following fractions: 100% ash from combustion of hard coal. By the database default (and per unit of reference product),'hard coal ash' has 0% water on wet mass basis (100% dry matter) and it has no Carbon content. It has no heating value. This kind of by-product (recyclable or waste) is generated from ordinary transforming activities, and as such can be considered for modelling waste outputs of comparable composition. In the ecoinvent database, treatment option/s for this by-product include: deposition (sanitary landfill, residual material landfill), thermal (municipal incineration). Based on the aforementioned treatments, this by-product receives, it can be both a hazardous and a non-hazardous waste. In addition, this by-product is used in the following processes: autoclaved aerated concrete block production; cement production, alternative constituents 21-35%; cement production, alternative constituents 45%; cement production, alternative constituents 6-20%; cement production, blast furnace slag 18-30% and 18-30% other alternative constituents; cement production, blast furnace slag 31-50% and 31-50% other alternative constituents; cement production, fly ash 21-35%; cement production, fly ash 6-20%; cement production, limestone 21-35%; cement production, pozzolana and fly ash 11-35%; cement production, pozzolana and fly ash 15-40%; cement production, pozzolana and fly ash 15-50%; cement production, pozzolana and fly ash 25-35%; cement production, pozzolana and fly ash 36-55%; cement production, pozzolana and fly ash 5-15%; cement production, pozzolana and fly ash 6-14%; cement production, sulphate resistant; clinker production; concrete production, 25MPa, ready-mix, exposure class XC1; concrete production, 25MPa, ready-mix, exposure class XC2; concrete production, 30MPa, ready-mix, exposure class XC3; concrete production, 30MPa, ready-mix, exposure classes XC3/XD2/XF1/XA1; flyash brick production. This by-product can be modelled on two levels: treatment activity and market activity. The former one refers to the specific technology treating the by-product while the latter level represents a mix of treatments. Users are encouraged to inspect the modelling assumptions of the treatment activities and when selecting the market to additionally inspect the treatment mix. Collection and transportation of this by-product is accounted in the respective market activity, users are advised to inspect and modify the average transportation distances for a case specific modelling.
98880e92-5881-4877-824d-599e4b425080 | synthetic fuel production, from coal, high temperature Fisher-Tropsch operations | ZA | 2016 - 2022 | ordinary transforming activity | Fuels | 1920:Manufacture of refined petroleum products | C - Manufacturing | 2966d161-5281-47d6-86d3-efbb0a4b2110 | ByProduct | heavy fuel oil | 33370: Fuel oils n.e.c. | kg | heavy fuel oil' is a fossil fuel with a calorific value of 41.2 MJ/kg. It is used as a tar-like fuel and is sourced from petroleum refineries. Its main application is in the following sector: shipping.
98880e92-5881-4877-824d-599e4b425080 | synthetic fuel production, from coal, high temperature Fisher-Tropsch operations | ZA | 2016 - 2022 | ordinary transforming activity | Fuels | 1920:Manufacture of refined petroleum products | C - Manufacturing | 240c1a3c-1aba-4528-afc3-3f27f56583be | ByProduct | inert waste, for final disposal | 39: Wastes or scraps | kg | 'inert waste, for final disposal' is a solid waste under the category of construction and demolition wastes. It can be sourced in many and various ways and therefore it can belong in the following waste categories: industrial. It is primarily generated in a wide range of production, construction activities in different sectors. 'inert waste, for final disposal' contain the following fractions: 100% inert waste (inorganic building materials like concrete and bricks, excavation materials, similar materials). By the database default (and per unit of reference product),'inert waste, for final disposal' has 0.5% water on wet mass basis (99.5% dry matter) and it has no Carbon content. It has no heating value. This kind of by-product (recyclable or waste) is generated from ordinary transforming activities, and as such can be considered for modelling waste outputs of comparable composition. In the ecoinvent database, treatment option/s for this by-product include: deposition (inert material landfill). Based on the aforementioned treatments, this by-product receives, it is a non-hazardous waste. This by-product can be modelled on two levels: treatment activity and market activity. The former one refers to the specific technology treating the by-product while the latter level represents a mix of treatments. Users are encouraged to inspect the modelling assumptions of the treatment activities and when selecting the market to additionally inspect the treatment mix. Collection and transportation of this by-product is accounted in the respective market activity, users are advised to inspect and modify the average transportation distances for a case specific modelling.
98880e92-5881-4877-824d-599e4b425080 | synthetic fuel production, from coal, high temperature Fisher-Tropsch operations | ZA | 2016 - 2022 | ordinary transforming activity | Fuels | 1920:Manufacture of refined petroleum products | C - Manufacturing | 938af061-8c13-47af-a3ba-d8454aec9893 | ByProduct | isobutanol | 34139: Other alcohols, phenols, phenol-alcohols, and their halogenated, sulphonated, nitrated or nitrosated derivativ[…] | kg | 'isobutanol' is an organic substance with a CAS no. : 000078-83-1. It is called '2-methylpropan-1-ol' under IUPAC naming and its molecular formula is: C4H10O. It is liquid under normal conditions of temperature and pressure. It is modelled as a pure substance. Modelling this substance in a solution requires the user to add the solvent of their choice in their models. On a consumer level, is used in the following products: lubricants and greases, coating products, adhesives and sealants, washing & cleaning products and finger paints. On industrial sites, the substance is used for the manufacture of products in the following sectors: coating products, lubricants and greases, metal working fluids, washing & cleaning products, laboratory chemicals, adhesives and sealants and inks and toners. | 000078-83-1
98880e92-5881-4877-824d-599e4b425080 | synthetic fuel production, from coal, high temperature Fisher-Tropsch operations | ZA | 2016 - 2022 | ordinary transforming activity | Fuels | 1920:Manufacture of refined petroleum products | C - Manufacturing | 9d447e1a-a41a-43ac-b374-d0fc6dcb61df | ByProduct | liquefied petroleum gas | 334: Petroleum gases and other gaseous hydrocarbons, except natural gas | kg | liquefied petroleum gas' is a fossil fuel with a calorific value of 45.5 MJ/kg. It is used as a liquid fuel and is sourced from petroleum refineries. Its main applications are in the following sectors: domestic cooking and heating and automotive fuel. | 068476-85-7
98880e92-5881-4877-824d-599e4b425080 | synthetic fuel production, from coal, high temperature Fisher-Tropsch operations | ZA | 2016 - 2022 | ordinary transforming activity | Fuels | 1920:Manufacture of refined petroleum products | C - Manufacturing | 4a0b47d3-c643-4b67-841b-b5689787f7a1 | ByProduct | methanol | 34139: Other alcohols, phenols, phenol-alcohols, and their halogenated, sulphonated, nitrated or nitrosated derivativ[…] | kg | methanol' is an organic substance with a CAS no. : 000067-56-1. It is called 'methanol' under IUPAC naming and its molecular formula is: CH4O. It is liquid under normal conditions of temperature and pressure and has a pungent odour. It is modelled as a pure substance. Modelling this substance in a solution requires the user to add the solvent of their choice in their models. On a consumer level, is used in the following products: washing & cleaning products, anti-freeze products and fuels. On industrial sites, the substance is used for the manufacture of products in the following sectors: laboratory chemicals, water treatment chemicals, fuels and washing & cleaning products. This substance is used for the synthesis of other substances (use as intermediate). | 000067-56-1
98880e92-5881-4877-824d-599e4b425080 | synthetic fuel production, from coal, high temperature Fisher-Tropsch operations | ZA | 2016 - 2022 | ordinary transforming activity | Fuels | 1920:Manufacture of refined petroleum products | C - Manufacturing | 86e1bf02-e86a-479b-9051-710271dbd745 | ByProduct | methyl ethyl ketone | 34170: Ethers, alcohol peroxides, ether peroxides, epoxides, acetals and hemiacetals, and their halogenated, sulphona[…] | kg | 'methyl ethyl ketone' is an organic substance with a CAS no. : 000078-93-3. It is called 'butan-2-one' under IUPAC naming and its molecular formula is: C4H8O. It is liquid under normal conditions of temperature and pressure and has a pungent odour. It is modelled as a pure substance. Modelling this substance in a solution requires the user to add the solvent of their choice in their models. On a consumer level, is used in the following products: lubricants and greases, coating products, anti-freeze products, adhesives and sealants and polishes and waxes. On industrial sites, the substance is used for the manufacture of products in the following sectors: coating products, inks and toners and laboratory chemicals. | 000078-93-3
98880e92-5881-4877-824d-599e4b425080 | synthetic fuel production, from coal, high temperature Fisher-Tropsch operations | ZA | 2016 - 2022 | ordinary transforming activity | Fuels | 1920:Manufacture of refined petroleum products | C - Manufacturing | a9007f10-7e39-4d50-8f4a-d6d03ce3d673 | ByProduct | natural gas, high pressure | 12020: Natural gas, liquefied or in the gaseous state | m3 | ‘natural gas, high pressure' is a fossil fuel, for which a generic gross calorific value (GCV) of 40MJ/m3, a net calorific value (NCV) of 36.0 MJ/m3 and a density of 0.735kg/m3 for natural gas are applied, in line with the global statistics (referring to standard cubic meters, Sm3, measured at 15°C and 1013 mbar). It is used as a gaseous fuel and is sourced from oil and gas production and evaporation of liquid natural gas. The initial overpressure of the gas is 1-5 bar (1000-5000 hPa). Natural gas supplied at high pressure is predominantly used by large consumers, e.g., power plants and industries. | 014493-06-2
98880e92-5881-4877-824d-599e4b425080 | synthetic fuel production, from coal, high temperature Fisher-Tropsch operations | ZA | 2016 - 2022 | ordinary transforming activity | Fuels | 1920:Manufacture of refined petroleum products | C - Manufacturing | e7a17355-8575-4be4-8c51-85e38b19b3f3 | ByProduct | pitch | 34540: Oils and other products of the distillation of high temperature coal tar, and similar products; pitch and pitc[…] | kg | 'pitch' is an organic substance with a CAS no. : viscoelastic polymer which can be fossil or non-fossil, derived from petroleum, coal tar or plants. It is mainly used in the construction industry. It is called '' under IUPAC naming and its molecular formula is: . It is liquid under normal conditions of temperature and pressure. It is modelled as a mix of hydrocarbons. Modelling this substance in a solution requires the user to add the solvent of their choice in their models. There is no publicly available information about the consumption of this substance on a consumer level. There is no publicly available information about the consumption of this substance on industrial sites. | 061789-60-4
98880e92-5881-4877-824d-599e4b425080 | synthetic fuel production, from coal, high temperature Fisher-Tropsch operations | ZA | 2016 - 2022 | ordinary transforming activity | Fuels | 1920:Manufacture of refined petroleum products | C - Manufacturing | b658a402-79b9-4a02-a818-f6090adb13f1 | ByProduct | propylene | 33421: Ethylene, propylene, butylene, butadiene | kg | 'propylene' is an organic substance with a CAS no. : 000115-07-1. It is called 'propene' under IUPAC naming and its molecular formula is: C3H6. It is gas under normal conditions of temperature and pressure with no distinct odor. It is modelled as a pure substance. Modelling this substance in a solution requires the user to add the solvent of their choice in their models. On a consumer level, is used in the following products: fuels, polishes and waxes, adhesives and sealants, air care products, anti-freeze products, washing & cleaning products, coating products, biocides (e.g. disinfectants, pest control products), lubricants and greases, plant protection products, perfumes and fragrances and cosmetics and personal care products. On industrial sites, the substance is used for the manufacture of products in the following sectors: formulation of mixtures and/or re-packaging and chemicals. | 000115-07-1
98880e92-5881-4877-824d-599e4b425080 | synthetic fuel production, from coal, high temperature Fisher-Tropsch operations | ZA | 2016 - 2022 | ordinary transforming activity | Fuels | 1920:Manufacture of refined petroleum products | C - Manufacturing | fe8e025f-14c8-4abd-86df-1797ab26d3db | ByProduct | sulfur | 34520: Sulphur, except sublimed sulphur, precipitated sulphur and colloidal sulphur | kg | sulfur' is an inorganic substance with a CAS no. : 007704-34-9. It is called 'sulfur' under IUPAC naming and its molecular formula is: S. It is solid under normal conditions of temperature and pressure and appears in powder form with no distinct odour. It is modelled as a pure substance. Modelling this substance in a solution requires the user to add the solvent of their choice in their models. On a consumer level, is used in the following products: explosives, fertilisers and plant protection products. On industrial sites, the substance is used for the manufacture of products in the following sectors: formulation of mixtures and/or re-packaging. This substance is used for the manufacture of: chemicals and rubber products. | 007704-34-9
8152f36d-fbe4-547b-9726-260ed3dbc3fe | market for aluminium, in mixed metal scrap | Europe without Switzerland | 2012 - 2022 | market activity | Waste Treatment & Recycling; Metals | 3830:Materials recovery | E - Water supply; sewerage, waste management and remediation activities | d7ff1811-40af-5f9c-a645-21a05091fa39 | ReferenceProduct | aluminium, in mixed metal scrap | 39363: Waste and scrap of aluminium | kg | Source-segregated municipal solid waste fraction, typically collected separately or comingled with other recyclable metal fractions for sorting and recycling. Mixed metal scrap refers to the joint collection of waste tinplate, ferrous metal and aluminum. From the residues in sorting, it is assumed that 2% of the material is impurities, with the same composition as average residual MSW.
f3c80a98-f3f2-5fd4-a7fb-5a9110b3b0a3 | market for waste plastic, mixture | IS | 2018 - 2022 | market activity | Waste Treatment & Recycling | 3821:Treatment and disposal of non-hazardous waste | E - Water supply; sewerage, waste management and remediation activities | 88afd721-07ec-4910-a004-fa3fecb6bf70 | ReferenceProduct | waste plastic, mixture | 39270: Waste, parings and scrap of plastics | kg | 'waste plastic, mixture' is a solid waste under the category of construction and demolition wastes. It can be sourced in many and various ways and therefore it can belong in all waste categories (commercial and institutional, industrial and construction and demolition). It is primarily generated in a wide range of production activities in many different sectors, like building infrastructure, production of plastics, chemicals, aircrafts, ferries, heavy machinery, etc. 'waste plastic, mixture' contain the following fractions: 100% waste mixed plastics. By the database default (and per unit of reference product),'waste plastic, mixture' has 15.3% water on wet mass basis (84.7% dry matter) and Carbon present is of only fossil origin (74.73% on a dry matter basis). It has a higher heating value of 34.05 MJ/kg . This kind of by-product (recyclable or waste) is generated from ordinary transforming activities, and as such can be considered for modelling waste outputs of comparable composition. In the ecoinvent database, treatment option/s for this by-product include: deposition (sanitary landfill, unsanitary landfill), thermal (municipal incineration), uncontrolled forms of disposal (open dump, open burning). Based on the aforementioned treatments, this by-product receives, it is a non-hazardous waste. In addition, this by-product is used in the following processes: clinker production. This by-product can be modelled on two levels: treatment activity and market activity. The former one refers to the specific technology treating the by-product while the latter level represents a mix of treatments. Users are encouraged to inspect the modelling assumptions of the treatment activities and when selecting the market to additionally inspect the treatment mix. Collection and transportation of this by-product is accounted in the respective market activity, users are advised to inspect and modify the average transportation distances for a case specific modelling.
94b64ce9-760c-470c-85dc-c2c8e4633a6a | electricity, high voltage, import from SI | IT | 2012 - 2022 | ordinary transforming activity | Electricity | 3510:Electric power generation, transmission and distribution | D - Electricity, gas, steam and air conditioning supply | 66c93e71-f32b-4591-901c-55395db5c132 | ReferenceProduct | electricity, high voltage | 17100: Electrical energy | kWh | This product represents electrical energy measured in kWh. If electricity is taken from a market for electricity, the transmission infrastructure, country-specific losses and transformation losses (for markets for medium and low voltage) are included. Covers voltages above 24 kV.
54ea496e-89fa-499d-8ff3-c250e941cc33 | electricity production, wind, <1MW turbine, onshore | EE | 2000 - 2022 | ordinary transforming activity | Electricity | 3510:Electric power generation, transmission and distribution | D - Electricity, gas, steam and air conditioning supply | 66c93e71-f32b-4591-901c-55395db5c132 | ReferenceProduct | electricity, high voltage | 17100: Electrical energy | kWh | This product represents electrical energy measured in kWh. If electricity is taken from a market for electricity, the transmission infrastructure, country-specific losses and transformation losses (for markets for medium and low voltage) are included. Covers voltages above 24 kV.
54ea496e-89fa-499d-8ff3-c250e941cc33 | electricity production, wind, <1MW turbine, onshore | EE | 2000 - 2022 | ordinary transforming activity | Electricity | 3510:Electric power generation, transmission and distribution | D - Electricity, gas, steam and air conditioning supply | 1b30b018-ac39-41f4-a9e0-92057eef8bb8 | ByProduct | waste mineral oil | 39990: Other wastes n.e.c. | kg | 'waste mineral oil' is a liquid waste under the category of industrial wastes. It is primarily generated in a wide range of industrial activities in many different sectors. 'waste mineral oil' contain the following fractions: 100% waste mineral oil. By the database default (and per unit of reference product),'waste mineral oil' has 10% water on wet mass basis (90% dry matter) and Carbon present is of only fossil origin (86.44% on a dry matter basis). It has a higher heating value of 41.8 MJ/kg . This kind of by-product (recyclable or waste) is generated from ordinary transforming activities, and as such can be considered for modelling waste outputs of comparable composition. In the ecoinvent database, treatment option/s for this by-product include: thermal (hazardous waste incineration). Based on the aforementioned treatments this by-product receives, it is a hazardous waste. In addition, this by-product is used in the following processes: clinker production. This by-product can be modelled on two levels: treatment activity and market activity. The former one refers to the specific technology treating the by-product while the latter level represents a mix of treatments. Users are encouraged to inspect the modelling assumptions of the treatment activities and when selecting the market to additionally inspect the treatment mix. Collection and transportation of this by-product is accounted in the respective market activity, users are advised to inspect and modify the average transportation distances for a case specific modelling.
7f00a5ae-aeb3-4adc-bce9-4c160db8cee8 | deep well drilling, for deep geothermal power | TR | 2015 - 2022 | ordinary transforming activity | Resource Extraction; Electricity | 0990:Support activities for other mining and quarrying | B - Mining and quarrying | bf0425ee-99c2-488e-9056-3495e9f4e9cb | ReferenceProduct | deep well, drilled, for geothermal power | 86219: Support services to other mining | m | This is an immobile infrastructure, representing the drilling of 1 meter of a borehole for deep geothermal power generation. The infrastructure represent a well with a depth of 5,000m, an onshore drilling with a rig capacity of 6.75 MWel and a borehole with a diameter at the top is 10 inches. The process excludes waster treatment.
7f00a5ae-aeb3-4adc-bce9-4c160db8cee8 | deep well drilling, for deep geothermal power | TR | 2015 - 2022 | ordinary transforming activity | Resource Extraction; Electricity | 0990:Support activities for other mining and quarrying | B - Mining and quarrying | be6ef9ec-def4-45c3-8252-b54fe99a0041 | ByProduct | drilling waste | 39990: Other wastes n.e.c. | kg | 'drilling waste' is a solid waste under the category of industrial wastes. It is primarily generated in deep well infrastructure. 'drilling waste' contain the following fractions: 100% oil drilling waste. By the database default (and per unit of reference product),'drilling waste' has 71.5% water on wet mass basis (28.5% dry matter) and Carbon present is of only fossil origin (10.53% on a dry matter basis). It has a higher heating value of 0.773 MJ/kg . This kind of by-product (recyclable or waste) is generated from ordinary transforming activities, and as such can be considered for modelling waste outputs of comparable composition. In the ecoinvent database, treatment option/s for this by-product include: deposition (landfarming, residual material landfill). Based on the aforementioned treatments, this by-product receives, it can be both a hazardous and a non-hazardous waste. This by-product can be modelled on two levels: treatment activity and market activity. The former one refers to the specific technology treating the by-product while the latter level represents a mix of treatments. Users are encouraged to inspect the modelling assumptions of the treatment activities and when selecting the market to additionally inspect the treatment mix. Collection and transportation of this by-product is accounted in the respective market activity, users are advised to inspect and modify the average transportation distances for a case specific modelling.
7f00a5ae-aeb3-4adc-bce9-4c160db8cee8 | deep well drilling, for deep geothermal power | TR | 2015 - 2022 | ordinary transforming activity | Resource Extraction; Electricity | 0990:Support activities for other mining and quarrying | B - Mining and quarrying | e8a51ec1-60cb-4ead-a948-ad1142c61918 | ByProduct | wastewater, average | 39990: Other wastes n.e.c. | m3 | 'wastewater, average' is a by-product (wastewater) produced from residential sources. It is generated from a wide range of residential, industrial and commercial activities. By the database default (and per unit of reference product),'wastewater, average' has the following physicochemical characteristics: C: 0.000000043979 kg/m3 , N: 0.031015 kg/m3 , P: 0.0044833 kg/m3. This by-product can have a regional-specific composition; users are prompted to refer to the properties of this wastewater (in activities treating them) for a detailed elemental composition. This kind of by-product (wastewater) is generated from ordinary transforming activities, and as such can be considered for modelling wastewater outputs of comparable composition. In the ecoinvent database, treatment option/s for this wastewater include: wastewater treatment plant. This by-product can be modelled on two levels: treatment activity and market activity. The former one refers to the specific technology treating the by-product while the latter level represents a mix of treatments. Users are encouraged to inspect the modelling assumptions of the treatment activities and when selecting the market to additionally inspect the treatment mix. Collection and transportation of wastewater is accounted in the respective market activity with the use of sewer infrastructure; Transportation of wastewater through a sewer grid results in losses until the wastewater enters the wastewater treatment plant. Direct emissions due to those losses are considered in the market activity. Losses are regional specific and thus users are encouraged to inspect the regional modelling assumptions.
9478ea01-8624-4391-ac41-48ff64684f56 | concrete production, 30MPa, for building construction, for interior use, with cement ZN/D, with 50% RC-C aggregates | CH | 2020 - 2022 | ordinary transforming activity | Cement & Concrete | 2395:Manufacture of articles of concrete, cement and plaster | C - Manufacturing | ef5d9b7f-0d4a-49b9-a2eb-eef36ded1c38 | ReferenceProduct | concrete, 30MPa | 37510: Non-refractory mortars and concretes | m3 | The product 'concrete, 30MPa' represents 30 MPa ready-mix concrete. Ready-mix concrete consists on mixed cement, aggregates, admixtures and water in a predefined proportion. 30 MPa concrete is intended for building structures in general, exposed to freeze-thaw, including residential, commercial and industrial uses. Megapascal (MPa) is a measure of the compressive strength of concrete (N/mm2). MPa informs of how much pressure can be applied to the concrete product before it cracks or fails.
9478ea01-8624-4391-ac41-48ff64684f56 | concrete production, 30MPa, for building construction, for interior use, with cement ZN/D, with 50% RC-C aggregates | CH | 2020 - 2022 | ordinary transforming activity | Cement & Concrete | 2395:Manufacture of articles of concrete, cement and plaster | C - Manufacturing | b2011f87-e037-4f68-8dec-6d8e6de4ae25 | ReferenceProduct | waste concrete gravel | 39: Wastes or scraps | kg | 'waste concrete gravel' is a solid waste under the category of construction and demolition wastes. It is primarily generated in construction and demolition of building infrastructure. 'waste concrete gravel' contain the following fractions: 100% inert waste (concrete gravel). By the database default (and per unit of reference product),'waste concrete gravel' has 0% water on wet mass basis (100% dry matter) and it has no Carbon content. It has no heating value. This kind of by-product (recyclable or waste) is generated from ordinary transforming activities, and as such can be considered for modelling waste outputs of comparable composition. In the ecoinvent database, this by-product is used in the following processes: treatment of waste concrete gravel, collection for final disposal; treatment of waste concrete gravel, recycling; treatment of waste concrete gravel, sorting plant. Based on the aforementioned treatments, this by-product receives, it is a non-hazardous waste. This by-product can be modelled on two levels: treatment activity and market activity. The former one refers to the specific technology treating the by-product while the latter level represents a mix of treatments. Users are encouraged to inspect the modelling assumptions of the treatment activities and when selecting the market to additionally inspect the treatment mix. Collection and transportation of this by-product is accounted in the respective market activity, users are advised to inspect and modify the average transportation distances for a case specific modelling.
9478ea01-8624-4391-ac41-48ff64684f56 | concrete production, 30MPa, for building construction, for interior use, with cement ZN/D, with 50% RC-C aggregates | CH | 2020 - 2022 | ordinary transforming activity | Cement & Concrete | 2395:Manufacture of articles of concrete, cement and plaster | C - Manufacturing | 27da8130-82ba-485c-a800-b89efdcb0491 | ByProduct | municipal solid waste | 39910: Municipal waste | kg | 'municipal solid waste' is a solid waste under the category of residential wastes. It can be sourced in many and various ways and therefore it can belong in all waste categories (commercial and institutional, industrial and construction and demolition). It is primarily generated in a wide range of activities from many different sectors. 'municipal solid waste' contain the following fractions: plastics, paper, glass, metals, organic waste, textiles and potentially others. . By the database default (and per unit of reference product),'municipal solid waste' has 22.9% water on wet mass basis (77.1% dry matter) and Carbon present is of both fossil (17.15% on a dry matter basis), and non-fossil origin (26.17% on a dry matter basis). It has a lower heating value of 11.74 MJ/kg . This kind of by-product (recyclable or waste) is generated from ordinary transforming activities, and as such can be considered for modelling waste outputs of comparable composition. In the ecoinvent database, treatment option/s for this by-product include: deposition (sanitary landfill, unsanitary landfill), thermal (municipal incineration), uncontrolled forms of disposal (open dump, open burning). Based on the aforementioned treatments, this by-product receives, it is a non-hazardous waste. In addition, this by-product is used in the following processes: clinker production; treatment of municipal solid waste, incineration. This by-product can be modelled on two levels: treatment activity and market activity. The former one refers to the specific technology treating the by-product while the latter level represents a mix of treatments. Users are encouraged to inspect the modelling assumptions of the treatment activities and when selecting the market to additionally inspect the treatment mix. Collection and transportation of this by-product is accounted in the respective market activity, users are advised to inspect and modify the average transportation distances for a case specific modelling.
9478ea01-8624-4391-ac41-48ff64684f56 | concrete production, 30MPa, for building construction, for interior use, with cement ZN/D, with 50% RC-C aggregates | CH | 2020 - 2022 | ordinary transforming activity | Cement & Concrete | 2395:Manufacture of articles of concrete, cement and plaster | C - Manufacturing | e9f6d312-001c-435a-a668-82239a3b7511 | ByProduct | waste concrete | 39: Wastes or scraps | kg | 'waste concrete' is a solid waste under the category of construction and demolition wastes. It is primarily generated in construction and demolition of building infrastructure. 'waste concrete' contain the following fractions: 100% waste concrete. By the database default (and per unit of reference product),'waste concrete' has 50% water on wet mass basis (50% dry matter) and it has no Carbon content. It has no heating value. This kind of by-product (recyclable or waste) is generated from ordinary transforming activities, and as such can be considered for modelling waste outputs of comparable composition. In the ecoinvent database, treatment option/s for this by-product include: deposition (inert material landfill). Based on the aforementioned treatments, this by-product receives, it is a non-hazardous waste. This by-product can be modelled on two levels: treatment activity and market activity. The former one refers to the specific technology treating the by-product while the latter level represents a mix of treatments. Users are encouraged to inspect the modelling assumptions of the treatment activities and when selecting the market to additionally inspect the treatment mix. Collection and transportation of this by-product is accounted in the respective market activity, users are advised to inspect and modify the average transportation distances for a case specific modelling.
9478ea01-8624-4391-ac41-48ff64684f56 | concrete production, 30MPa, for building construction, for interior use, with cement ZN/D, with 50% RC-C aggregates | CH | 2020 - 2022 | ordinary transforming activity | Cement & Concrete | 2395:Manufacture of articles of concrete, cement and plaster | C - Manufacturing | 1b30b018-ac39-41f4-a9e0-92057eef8bb8 | ByProduct | waste mineral oil | 39990: Other wastes n.e.c. | kg | 'waste mineral oil' is a liquid waste under the category of industrial wastes. It is primarily generated in a wide range of industrial activities in many different sectors. 'waste mineral oil' contain the following fractions: 100% waste mineral oil. By the database default (and per unit of reference product),'waste mineral oil' has 10% water on wet mass basis (90% dry matter) and Carbon present is of only fossil origin (86.44% on a dry matter basis). It has a higher heating value of 41.8 MJ/kg . This kind of by-product (recyclable or waste) is generated from ordinary transforming activities, and as such can be considered for modelling waste outputs of comparable composition. In the ecoinvent database, treatment option/s for this by-product include: thermal (hazardous waste incineration). Based on the aforementioned treatments this by-product receives, it is a hazardous waste. In addition, this by-product is used in the following processes: clinker production. This by-product can be modelled on two levels: treatment activity and market activity. The former one refers to the specific technology treating the by-product while the latter level represents a mix of treatments. Users are encouraged to inspect the modelling assumptions of the treatment activities and when selecting the market to additionally inspect the treatment mix. Collection and transportation of this by-product is accounted in the respective market activity, users are advised to inspect and modify the average transportation distances for a case specific modelling.
9478ea01-8624-4391-ac41-48ff64684f56 | concrete production, 30MPa, for building construction, for interior use, with cement ZN/D, with 50% RC-C aggregates | CH | 2020 - 2022 | ordinary transforming activity | Cement & Concrete | 2395:Manufacture of articles of concrete, cement and plaster | C - Manufacturing | 7513d2f5-d7ee-497b-971b-a5ad34ab5c83 | ByProduct | waste rubber, unspecified | 39: Wastes or scraps | kg | 'waste rubber, unspecified' is a solid waste under the category of construction and demolition wastes. It can be sourced in many and various ways and therefore it can belong in all waste categories (commercial and institutional, industrial and construction and demolition). It is primarily generated in a wide range of production, construction and maintenance activities in many different sectors. 'waste rubber, unspecified' contain the following fractions: 100% waste rubber. By the database default (and per unit of reference product),'waste rubber, unspecified' has 0% water on wet mass basis (100% dry matter) and Carbon present is of only fossil origin (85.3% on a dry matter basis). It has a higher heating value of 29.3 MJ/kg . This kind of by-product (recyclable or waste) is generated from ordinary transforming activities, and as such can be considered for modelling waste outputs of comparable composition. In the ecoinvent database, treatment option/s for this by-product include: thermal (municipal incineration). Based on the aforementioned treatments, this by-product receives, it is a non-hazardous waste. In addition, this by-product is used in the following processes: clinker production. This by-product can be modelled on two levels: treatment activity and market activity. The former one refers to the specific technology treating the by-product while the latter level represents a mix of treatments. Users are encouraged to inspect the modelling assumptions of the treatment activities and when selecting the market to additionally inspect the treatment mix. Collection and transportation of this by-product is accounted in the respective market activity, users are advised to inspect and modify the average transportation distances for a case specific modelling.
c7ac5a76-b20c-46b6-b304-c29fc647ab0f | chloroacetyl chloride production | RER | 2010 - 2022 | ordinary transforming activity | Chemicals | 2011:Manufacture of basic chemicals | C - Manufacturing | db2922b0-f8fe-4bf9-ba8b-b7d7018e10fb | ReferenceProduct | chloroacetyl chloride | 341: Basic organic chemicals | kg | 'chloroacetyl chloride' is an organic substance with a CAS no. : 000079-04-9. It is called '2-chloroacetyl chloride' under IUPAC naming and its molecular formula is: C2H2Cl2O. It is liquid under normal conditions of temperature and pressure and appears as colorless to yellow with a distinct odor. It is modelled as a pure substance. Modelling this substance in a solution requires the user to add the solvent of their choice in their models. On a consumer level, is used in the following products: laboratory chemicals. There is no publicly available information about the consumption of this substance on industrial sites. | 000079-04-9
a1f3e7a9-8d31-5438-9203-c3be85f6d24a | electricity, high voltage, import from UZ | KZ | 2012 - 2022 | ordinary transforming activity | Electricity | 3510:Electric power generation, transmission and distribution | D - Electricity, gas, steam and air conditioning supply | 66c93e71-f32b-4591-901c-55395db5c132 | ReferenceProduct | electricity, high voltage | 17100: Electrical energy | kWh | This product represents electrical energy measured in kWh. If electricity is taken from a market for electricity, the transmission infrastructure, country-specific losses and transformation losses (for markets for medium and low voltage) are included. Covers voltages above 24 kV.
868629be-401f-4bd9-ba7f-9bc3565e026e | concrete production, 25MPa, for building construction, with cement, CEM II/B | CH | 2013 - 2022 | ordinary transforming activity | Cement & Concrete | 2395:Manufacture of articles of concrete, cement and plaster | C - Manufacturing | 3fdbecc2-bb86-4c4b-8f5c-7b80e5e365c8 | ReferenceProduct | concrete, 25MPa | 37510: Non-refractory mortars and concretes | m3 | The product 'concrete, 25MPa' represents 25 MPa ready-mix concrete. Ready-mix concrete consists on mixed cement, aggregates, admixtures and water in a predefined proportion. 25 MPa concrete is intended for interior slabs not exposed to freeze-thaw, including residential, commercial and industrial uses. Megapascal (MPa) is a measure of the compressive strength of concrete (N/mm2). MPa informs of how much pressure can be applied to the concrete product before it cracks or fails.
868629be-401f-4bd9-ba7f-9bc3565e026e | concrete production, 25MPa, for building construction, with cement, CEM II/B | CH | 2013 - 2022 | ordinary transforming activity | Cement & Concrete | 2395:Manufacture of articles of concrete, cement and plaster | C - Manufacturing | 27da8130-82ba-485c-a800-b89efdcb0491 | ByProduct | municipal solid waste | 39910: Municipal waste | kg | 'municipal solid waste' is a solid waste under the category of residential wastes. It can be sourced in many and various ways and therefore it can belong in all waste categories (commercial and institutional, industrial and construction and demolition). It is primarily generated in a wide range of activities from many different sectors. 'municipal solid waste' contain the following fractions: plastics, paper, glass, metals, organic waste, textiles and potentially others. . By the database default (and per unit of reference product),'municipal solid waste' has 22.9% water on wet mass basis (77.1% dry matter) and Carbon present is of both fossil (17.15% on a dry matter basis), and non-fossil origin (26.17% on a dry matter basis). It has a lower heating value of 11.74 MJ/kg . This kind of by-product (recyclable or waste) is generated from ordinary transforming activities, and as such can be considered for modelling waste outputs of comparable composition. In the ecoinvent database, treatment option/s for this by-product include: deposition (sanitary landfill, unsanitary landfill), thermal (municipal incineration), uncontrolled forms of disposal (open dump, open burning). Based on the aforementioned treatments, this by-product receives, it is a non-hazardous waste. In addition, this by-product is used in the following processes: clinker production; treatment of municipal solid waste, incineration. This by-product can be modelled on two levels: treatment activity and market activity. The former one refers to the specific technology treating the by-product while the latter level represents a mix of treatments. Users are encouraged to inspect the modelling assumptions of the treatment activities and when selecting the market to additionally inspect the treatment mix. Collection and transportation of this by-product is accounted in the respective market activity, users are advised to inspect and modify the average transportation distances for a case specific modelling.
868629be-401f-4bd9-ba7f-9bc3565e026e | concrete production, 25MPa, for building construction, with cement, CEM II/B | CH | 2013 - 2022 | ordinary transforming activity | Cement & Concrete | 2395:Manufacture of articles of concrete, cement and plaster | C - Manufacturing | e9f6d312-001c-435a-a668-82239a3b7511 | ByProduct | waste concrete | 39: Wastes or scraps | kg | 'waste concrete' is a solid waste under the category of construction and demolition wastes. It is primarily generated in construction and demolition of building infrastructure. 'waste concrete' contain the following fractions: 100% waste concrete. By the database default (and per unit of reference product),'waste concrete' has 50% water on wet mass basis (50% dry matter) and it has no Carbon content. It has no heating value. This kind of by-product (recyclable or waste) is generated from ordinary transforming activities, and as such can be considered for modelling waste outputs of comparable composition. In the ecoinvent database, treatment option/s for this by-product include: deposition (inert material landfill). Based on the aforementioned treatments, this by-product receives, it is a non-hazardous waste. This by-product can be modelled on two levels: treatment activity and market activity. The former one refers to the specific technology treating the by-product while the latter level represents a mix of treatments. Users are encouraged to inspect the modelling assumptions of the treatment activities and when selecting the market to additionally inspect the treatment mix. Collection and transportation of this by-product is accounted in the respective market activity, users are advised to inspect and modify the average transportation distances for a case specific modelling.
8fbf3b63-a613-57ab-b177-469c7e8c8aee | white spirit production, petroleum refinery operation | Europe without Switzerland | 2014 - 2022 | ordinary transforming activity | Fuels; Chemicals | 1920:Manufacture of refined petroleum products | C - Manufacturing | 5f855941-74ab-4d1d-9128-c52f680dc86e | ReferenceProduct | white spirit | 33350: White spirit and special boiling point industrial spirits | kg | white spirit' is an organic mixture of aliphatic, open-chain or alicyclic C7 to C12 hydrocarbons. It is liquid under normal conditions of temperature and pressure. It is modelled as a pure substance. On a consumer level, is used in the following products: extraction solvent, as a cleaning solvent, as a degreasing solvent and as a solvent in aerosols, paints, fuel, wood preservatives, lacquers, varnishes, and asphalt products. It is sourced from from naphtha or as a by product in petroleum refineries. If used as a (fossil) fuel, its combustion value is 45 MJ/kg.
8fbf3b63-a613-57ab-b177-469c7e8c8aee | white spirit production, petroleum refinery operation | Europe without Switzerland | 2014 - 2022 | ordinary transforming activity | Fuels; Chemicals | 1920:Manufacture of refined petroleum products | C - Manufacturing | e5208079-1561-4537-a1f8-863db2702d0f | ByProduct | hazardous waste, for incineration | 39: Wastes or scraps | kg | 'hazardous waste, for incineration' is a solid waste under the category of industrial wastes. It can be sourced in many and various ways and therefore it can belong in all waste categories (commercial and institutional, industrial and construction and demolition). It is primarily generated in a wide range of activities in different sectors. 'hazardous waste, for incineration' contain the following fractions: 100% average hazardous waste average (e.g. soil contaminated with mineral oil, acids, solvents, emulsions with metals, oil mixtures from e.g., oil separator, non-metallic shredder residues, electrostatic precipitator ashes from waste incineration, wastes and distillation residues from organic synthesis, or road gutter sludge). By the database default (and per unit of reference product),'hazardous waste, for incineration' has 25% water on wet mass basis (75% dry matter) and Carbon present is of only fossil origin (55.47% on a dry matter basis). It has a lower heating value of 17 MJ/kg . This kind of by-product (recyclable or waste) is generated from ordinary transforming activities, and as such can be considered for modelling waste outputs of comparable composition. In the ecoinvent database, treatment option/s for this by-product include: thermal (hazardous waste incineration). Based on the aforementioned treatments, this by-product receives, it is a hazardous waste. This by-product can be modelled on two levels: treatment activity and market activity. The former one refers to the specific technology treating the by-product while the latter level represents a mix of treatments. Users are encouraged to inspect the modelling assumptions of the treatment activities and when selecting the market to additionally inspect the treatment mix. Collection and transportation of this by-product is accounted in the respective market activity, users are advised to inspect and modify the average transportation distances for a case specific modelling.
8fbf3b63-a613-57ab-b177-469c7e8c8aee | white spirit production, petroleum refinery operation | Europe without Switzerland | 2014 - 2022 | ordinary transforming activity | Fuels; Chemicals | 1920:Manufacture of refined petroleum products | C - Manufacturing | 6047c525-49b7-4a7d-baf6-a61283e5eda9 | ByProduct | hazardous waste, for underground deposit | 39: Wastes or scraps | kg | 'hazardous waste, for underground deposit' is a solid waste under the category of industrial wastes. It can be sourced in many and various ways and therefore it can belong in all waste categories (commercial and institutional, industrial and construction and demolition). It is primarily generated in a wide range of activities in different sectors. 'hazardous waste, for underground deposit' contain the following fractions: 100% inert waste meant for underground deposit. Due to lack of data, the composition of this waste is approximated with the known fraction of the municipal solid waste incineration residues. By the database default (and per unit of reference product),'hazardous waste, for underground deposit' has 0% water on wet mass basis (100% dry matter) and Carbon present is of only fossil origin (55.47% on a dry matter basis). It has no heating value. This kind of by-product (recyclable or waste) is generated from ordinary transforming activities, and as such can be considered for modelling waste outputs of comparable composition. In the ecoinvent database, treatment option/s for this by-product include: deposition (underground deposit). Based on the aforementioned treatments, this by-product receives, it is a hazardous waste. This by-product can be modelled on two levels: treatment activity and market activity. The former one refers to the specific technology treating the by-product while the latter level represents a mix of treatments. Users are encouraged to inspect the modelling assumptions of the treatment activities and when selecting the market to additionally inspect the treatment mix. Collection and transportation of this by-product is accounted in the respective market activity, users are advised to inspect and modify the average transportation distances for a case specific modelling.
8fbf3b63-a613-57ab-b177-469c7e8c8aee | white spirit production, petroleum refinery operation | Europe without Switzerland | 2014 - 2022 | ordinary transforming activity | Fuels; Chemicals | 1920:Manufacture of refined petroleum products | C - Manufacturing | 6de9a46d-c36d-4485-a79c-93ba2b57563b | ByProduct | refinery sludge | 39920: Sewage sludge | kg | 'refinery sludge' is a solid waste under the category of industrial wastes. It is primarily generated in fuel and mineral oil refineries. 'refinery sludge' contain the following fractions: 100% refinery sludge. By the database default (and per unit of reference product),'refinery sludge' has 89.5% water on wet mass basis (10.5% dry matter) and Carbon present is of only fossil origin (76.79% on a dry matter basis). It has a lower heating value of 2.45 MJ/kg . This kind of by-product (recyclable or waste) is generated from ordinary transforming activities, and as such can be considered for modelling waste outputs of comparable composition. In the ecoinvent database, treatment option/s for this by-product include: deposition (sanitary landfill, landfarming), thermal (hazardous waste incineration). Based on the aforementioned treatments this by-product receives, it can be both a hazardous and a non-hazardous waste. This by-product can be modelled on two levels: treatment activity and market activity. The former one refers to the specific technology treating the by-product while the latter level represents a mix of treatments. Users are encouraged to inspect the modelling assumptions of the treatment activities and when selecting the market to additionally inspect the treatment mix. Collection and transportation of this by-product is accounted in the respective market activity, users are advised to inspect and modify the average transportation distances for a case specific modelling.
8fbf3b63-a613-57ab-b177-469c7e8c8aee | white spirit production, petroleum refinery operation | Europe without Switzerland | 2014 - 2022 | ordinary transforming activity | Fuels; Chemicals | 1920:Manufacture of refined petroleum products | C - Manufacturing | 27a9b2b8-30cd-45a6-bf1a-9c1f7afde003 | ByProduct | waste gypsum | 39: Wastes or scraps | kg | 'waste gypsum' is a solid waste under the category of industrial wastes. It is primarily generated in refinery operation of various fuels. 'waste gypsum' contain the following fractions: 100% waste gypsum. By the database default (and per unit of reference product),'waste gypsum' has 19.4% water on wet mass basis (80.6% dry matter) and it has no Carbon content. It has no heating value. This kind of by-product (recyclable or waste) is generated from ordinary transforming activities, and as such can be considered for modelling waste outputs of comparable composition. In the ecoinvent database, treatment option/s for this by-product include: deposition (inert material landfill, sanitary landfill). Based on the aforementioned treatments, this by-product receives, it is a non-hazardous waste. This by-product can be modelled on two levels: treatment activity and market activity. The former one refers to the specific technology treating the by-product while the latter level represents a mix of treatments. Users are encouraged to inspect the modelling assumptions of the treatment activities and when selecting the market to additionally inspect the treatment mix. Collection and transportation of this by-product is accounted in the respective market activity, users are advised to inspect and modify the average transportation distances for a case specific modelling. | 013397-24-5
a531dcdb-2607-44f5-bca3-e462560c479b | electricity production, lignite | ID | 1980 - 2022 | ordinary transforming activity | Electricity | 3510:Electric power generation, transmission and distribution | D - Electricity, gas, steam and air conditioning supply | 66c93e71-f32b-4591-901c-55395db5c132 | ReferenceProduct | electricity, high voltage | 17100: Electrical energy | kWh | This product represents electrical energy measured in kWh. If electricity is taken from a market for electricity, the transmission infrastructure, country-specific losses and transformation losses (for markets for medium and low voltage) are included. Covers voltages above 24 kV.
a531dcdb-2607-44f5-bca3-e462560c479b | electricity production, lignite | ID | 1980 - 2022 | ordinary transforming activity | Electricity | 3510:Electric power generation, transmission and distribution | D - Electricity, gas, steam and air conditioning supply | d0ecfe06-9a51-4bf0-95c5-7e91e84539bb | ByProduct | lignite ash | 39: Wastes or scraps | kg | 'lignite ash' is a solid waste under the category of industrial wastes. It is primarily generated in electricity and heat production. 'lignite ash' contain the following fractions: 100% lignite ash. By the database default (and per unit of reference product),'lignite ash' has 0% water on wet mass basis (100% dry matter) and it has no Carbon content. It has no heating value. This kind of by-product (recyclable or waste) is generated from ordinary transforming activities, and as such can be considered for modelling waste outputs of comparable composition. In the ecoinvent database, treatment option/s for this by-product include: deposition (opencast refill, sanitary landfill), thermal (municipal incineration). Based on the aforementioned treatments this by-product receives, it can be both a hazardous and a non-hazardous waste. This by-product can be modelled on two levels: treatment activity and market activity. The former one refers to the specific technology treating the by-product while the latter level represents a mix of treatments. Users are encouraged to inspect the modelling assumptions of the treatment activities and when selecting the market to additionally inspect the treatment mix. Collection and transportation of this by-product is accounted in the respective market activity, users are advised to inspect and modify the average transportation distances for a case specific modelling.
a531dcdb-2607-44f5-bca3-e462560c479b | electricity production, lignite | ID | 1980 - 2022 | ordinary transforming activity | Electricity | 3510:Electric power generation, transmission and distribution | D - Electricity, gas, steam and air conditioning supply | cbe9c9dc-9b5e-40c0-a513-2db2d42e1b1f | ByProduct | residue from cooling tower | 39: Wastes or scraps | kg | 'residue from cooling tower' is a solid waste under the category of industrial wastes. It is primarily generated in chemicals production and heat and electricity production. 'residue from cooling tower' contain the following fractions: 100% cooling tower residue. By the database default (and per unit of reference product),'residue from cooling tower' has 30% water on wet mass basis (70% dry matter) and Carbon present is of only fossil origin (5.44% on a dry matter basis). It has no heating value. This kind of by-product (recyclable or waste) is generated from ordinary transforming activities, and as such can be considered for modelling waste outputs of comparable composition. In the ecoinvent database, treatment option/s for this by-product include: deposition (sanitary landfill). Based on the aforementioned treatments, this by-product receives, it is a non-hazardous waste. This by-product can be modelled on two levels: treatment activity and market activity. The former one refers to the specific technology treating the by-product while the latter level represents a mix of treatments. Users are encouraged to inspect the modelling assumptions of the treatment activities and when selecting the market to additionally inspect the treatment mix. Collection and transportation of this by-product is accounted in the respective market activity, users are advised to inspect and modify the average transportation distances for a case specific modelling.
3d99198c-facf-4f25-9112-6355745bb2b0 | electricity production, hydro, run-of-river | US-RFC | 1945 - 2022 | ordinary transforming activity | Electricity | 3510:Electric power generation, transmission and distribution | D - Electricity, gas, steam and air conditioning supply | 66c93e71-f32b-4591-901c-55395db5c132 | ReferenceProduct | electricity, high voltage | 17100: Electrical energy | kWh | This product represents electrical energy measured in kWh. If electricity is taken from a market for electricity, the transmission infrastructure, country-specific losses and transformation losses (for markets for medium and low voltage) are included. Covers voltages above 24 kV.
3d99198c-facf-4f25-9112-6355745bb2b0 | electricity production, hydro, run-of-river | US-RFC | 1945 - 2022 | ordinary transforming activity | Electricity | 3510:Electric power generation, transmission and distribution | D - Electricity, gas, steam and air conditioning supply | 1b30b018-ac39-41f4-a9e0-92057eef8bb8 | ByProduct | waste mineral oil | 39990: Other wastes n.e.c. | kg | 'waste mineral oil' is a liquid waste under the category of industrial wastes. It is primarily generated in a wide range of industrial activities in many different sectors. 'waste mineral oil' contain the following fractions: 100% waste mineral oil. By the database default (and per unit of reference product),'waste mineral oil' has 10% water on wet mass basis (90% dry matter) and Carbon present is of only fossil origin (86.44% on a dry matter basis). It has a higher heating value of 41.8 MJ/kg . This kind of by-product (recyclable or waste) is generated from ordinary transforming activities, and as such can be considered for modelling waste outputs of comparable composition. In the ecoinvent database, treatment option/s for this by-product include: thermal (hazardous waste incineration). Based on the aforementioned treatments this by-product receives, it is a hazardous waste. In addition, this by-product is used in the following processes: clinker production. This by-product can be modelled on two levels: treatment activity and market activity. The former one refers to the specific technology treating the by-product while the latter level represents a mix of treatments. Users are encouraged to inspect the modelling assumptions of the treatment activities and when selecting the market to additionally inspect the treatment mix. Collection and transportation of this by-product is accounted in the respective market activity, users are advised to inspect and modify the average transportation distances for a case specific modelling.
fe91799c-0522-58ff-9f0a-1681b844f92a | monoammonium phosphate production | CN | 2011 - 2022 | ordinary transforming activity | Chemicals; Agriculture & Animal Husbandry | 2012:Manufacture of fertilizers and nitrogen compounds | C - Manufacturing | d1567df0-6921-5a69-adb0-71cacf11683c | ReferenceProduct | monoammonium phosphate | 34643: Monoammonium phosphate | kg | 'monoammonium phosphate' is an inorganic substance with a CAS no. : 007722-76-1. It is called 'ammonium dihydrogen phosphate' under IUPAC naming and its molecular formula is: H3N.H3O4P. It is solid under normal conditions of temperature and pressure, has a white colour and has a particulate/powder form. It is modelled as a pure substance. Modelling this substance in a solution requires the user to add the solvent of their choice in their models. On a consumer level, is used in the following products: fertilisers, washing & cleaning products and plant protection products. On industrial sites, the substance is used for the manufacture of products in the following sectors: coating products, metals, leather treatment products, paper chemicals and dyes, polymers, textile treatment products and dyes, welding & soldering products, pharmaceuticals, washing & cleaning products and laboratory chemicals. Based on EU regulations (REGULATION (EU) 2019/1009), if this substance would be used as fertiliser, it could be labelled as N-P-K of: (8-23-0). | 007722-76-1
d2a54f56-c821-48c6-96b7-983dc47f530c | market for drying of protein pea | GLO | 2019 - 2022 | market activity | Agriculture & Animal Husbandry | 0163:Post-harvest crop activities | A - Agriculture, forestry and fishing | 42540f88-6507-401e-9c10-16116ce13c1c | ReferenceProduct | drying of protein pea | 86111: Post-harvest crop services | l | This product provides the service of drying protein peas. The unit of the service is liters of water removed during the service.
8a0938c5-d42e-41e6-9c3f-ec2333ba31ae | heat and power co-generation, hard coal | IT | 1980 - 2022 | ordinary transforming activity | Heat; Electricity | 3510:Electric power generation, transmission and distribution | D - Electricity, gas, steam and air conditioning supply | 71e2f1db-a2c5-44d0-8337-dfff15be974d | ReferenceProduct | heat, district or industrial, other than natural gas | 17300: Steam and hot water | MJ | This product represents heat measured in MJ. The heat is produced through various other means than natural gas. This includes burning of biomethane in gas turbine; biogas in co-gen gas engine; anthracite, coal, lignite briquettes and coke in stove; hardwood, logs, softwood, wood chips, wood pellets in furnaces and wood heaters; light fuel oil in boilers. Also contributing are heat from heat pumps and solar collectors. The dataset is targeted for district and industrial-scale heating.
8a0938c5-d42e-41e6-9c3f-ec2333ba31ae | heat and power co-generation, hard coal | IT | 1980 - 2022 | ordinary transforming activity | Heat; Electricity | 3510:Electric power generation, transmission and distribution | D - Electricity, gas, steam and air conditioning supply | 66c93e71-f32b-4591-901c-55395db5c132 | ByProduct | electricity, high voltage | 17100: Electrical energy | kWh | This product represents electrical energy measured in kWh. If electricity is taken from a market for electricity, the transmission infrastructure, country-specific losses and transformation losses (for markets for medium and low voltage) are included. Covers voltages above 24 kV.
8a0938c5-d42e-41e6-9c3f-ec2333ba31ae | heat and power co-generation, hard coal | IT | 1980 - 2022 | ordinary transforming activity | Heat; Electricity | 3510:Electric power generation, transmission and distribution | D - Electricity, gas, steam and air conditioning supply | 76ab0018-e176-43e0-b42c-12e82b937fef | ByProduct | hard coal ash | 39: Wastes or scraps | kg | 'hard coal ash' is a solid waste under the category of industrial wastes. It is primarily generated in heat and elrctricity production but it is also generated in a wide range of activities in different sectors like chemicals production, minerals extraction, etc. 'hard coal ash' contain the following fractions: 100% ash from combustion of hard coal. By the database default (and per unit of reference product),'hard coal ash' has 0% water on wet mass basis (100% dry matter) and it has no Carbon content. It has no heating value. This kind of by-product (recyclable or waste) is generated from ordinary transforming activities, and as such can be considered for modelling waste outputs of comparable composition. In the ecoinvent database, treatment option/s for this by-product include: deposition (sanitary landfill, residual material landfill), thermal (municipal incineration). Based on the aforementioned treatments, this by-product receives, it can be both a hazardous and a non-hazardous waste. In addition, this by-product is used in the following processes: autoclaved aerated concrete block production; cement production, alternative constituents 21-35%; cement production, alternative constituents 45%; cement production, alternative constituents 6-20%; cement production, blast furnace slag 18-30% and 18-30% other alternative constituents; cement production, blast furnace slag 31-50% and 31-50% other alternative constituents; cement production, fly ash 21-35%; cement production, fly ash 6-20%; cement production, limestone 21-35%; cement production, pozzolana and fly ash 11-35%; cement production, pozzolana and fly ash 15-40%; cement production, pozzolana and fly ash 15-50%; cement production, pozzolana and fly ash 25-35%; cement production, pozzolana and fly ash 36-55%; cement production, pozzolana and fly ash 5-15%; cement production, pozzolana and fly ash 6-14%; cement production, sulphate resistant; clinker production; concrete production, 25MPa, ready-mix, exposure class XC1; concrete production, 25MPa, ready-mix, exposure class XC2; concrete production, 30MPa, ready-mix, exposure class XC3; concrete production, 30MPa, ready-mix, exposure classes XC3/XD2/XF1/XA1; flyash brick production. This by-product can be modelled on two levels: treatment activity and market activity. The former one refers to the specific technology treating the by-product while the latter level represents a mix of treatments. Users are encouraged to inspect the modelling assumptions of the treatment activities and when selecting the market to additionally inspect the treatment mix. Collection and transportation of this by-product is accounted in the respective market activity, users are advised to inspect and modify the average transportation distances for a case specific modelling.
8a0938c5-d42e-41e6-9c3f-ec2333ba31ae | heat and power co-generation, hard coal | IT | 1980 - 2022 | ordinary transforming activity | Heat; Electricity | 3510:Electric power generation, transmission and distribution | D - Electricity, gas, steam and air conditioning supply | cbe9c9dc-9b5e-40c0-a513-2db2d42e1b1f | ByProduct | residue from cooling tower | 39: Wastes or scraps | kg | 'residue from cooling tower' is a solid waste under the category of industrial wastes. It is primarily generated in chemicals production and heat and electricity production. 'residue from cooling tower' contain the following fractions: 100% cooling tower residue. By the database default (and per unit of reference product),'residue from cooling tower' has 30% water on wet mass basis (70% dry matter) and Carbon present is of only fossil origin (5.44% on a dry matter basis). It has no heating value. This kind of by-product (recyclable or waste) is generated from ordinary transforming activities, and as such can be considered for modelling waste outputs of comparable composition. In the ecoinvent database, treatment option/s for this by-product include: deposition (sanitary landfill). Based on the aforementioned treatments, this by-product receives, it is a non-hazardous waste. This by-product can be modelled on two levels: treatment activity and market activity. The former one refers to the specific technology treating the by-product while the latter level represents a mix of treatments. Users are encouraged to inspect the modelling assumptions of the treatment activities and when selecting the market to additionally inspect the treatment mix. Collection and transportation of this by-product is accounted in the respective market activity, users are advised to inspect and modify the average transportation distances for a case specific modelling.
0a5e9815-a535-482e-a521-b91513d511c5 | electricity production, oil | CA-NS | 1980 - 2022 | ordinary transforming activity | Electricity | 3510:Electric power generation, transmission and distribution | D - Electricity, gas, steam and air conditioning supply | 66c93e71-f32b-4591-901c-55395db5c132 | ReferenceProduct | electricity, high voltage | 17100: Electrical energy | kWh | This product represents electrical energy measured in kWh. If electricity is taken from a market for electricity, the transmission infrastructure, country-specific losses and transformation losses (for markets for medium and low voltage) are included. Covers voltages above 24 kV.
0a5e9815-a535-482e-a521-b91513d511c5 | electricity production, oil | CA-NS | 1980 - 2022 | ordinary transforming activity | Electricity | 3510:Electric power generation, transmission and distribution | D - Electricity, gas, steam and air conditioning supply | f3f85233-f9bb-4077-a6b0-2dd7bda88072 | ByProduct | bilge oil | 39: Wastes or scraps | kg | 'bilge oil' is a liquid waste under the category of industrial wastes. It is primarily generated in heat production, electricity production, transport services and various industrial production activities. 'bilge oil' contain the following fractions: 100% bilge oil. By the database default (and per unit of reference product),'bilge oil' has 90% water on wet mass basis (10% dry matter) and Carbon present is of only fossil origin (84% on a dry matter basis). It has a higher heating value of 4.098 MJ/kg . This kind of by-product (recyclable or waste) is generated from ordinary transforming activities, and as such can be considered for modelling waste outputs of comparable composition. In the ecoinvent database, treatment option/s for this by-product include: thermal (hazardous waste incineration). Based on the aforementioned treatments, this by-product receives, it is a hazardous waste. This by-product can be modelled on two levels: treatment activity and market activity. The former one refers to the specific technology treating the by-product while the latter level represents a mix of treatments. Users are encouraged to inspect the modelling assumptions of the treatment activities and when selecting the market to additionally inspect the treatment mix. Collection and transportation of this by-product is accounted in the respective market activity, users are advised to inspect and modify the average transportation distances for a case specific modelling.
0a5e9815-a535-482e-a521-b91513d511c5 | electricity production, oil | CA-NS | 1980 - 2022 | ordinary transforming activity | Electricity | 3510:Electric power generation, transmission and distribution | D - Electricity, gas, steam and air conditioning supply | 6666335b-58fd-4687-9e8e-4235d8dd7b20 | ByProduct | fly ash and scrubber sludge | 39: Wastes or scraps | kg | 'fly ash and scrubber sludge' is a solid waste under the category of industrial wastes. It is primarily generated in a wide range of activities in electricity and heat production and metals processing. 'fly ash and scrubber sludge' contain the following fractions: 100% separator sludge. By the database default (and per unit of reference product),'fly ash and scrubber sludge' has 90% water on wet mass basis (10% dry matter) and Carbon present is of only fossil origin (16.7% on a dry matter basis). It has a higher heating value of 0.9 MJ/kg . This kind of by-product (recyclable or waste) is generated from ordinary transforming activities, and as such can be considered for modelling waste outputs of comparable composition. In the ecoinvent database, treatment option/s for this by-product include: thermal (hazardous waste incineration). Based on the aforementioned treatments, this by-product receives, it is a hazardous waste. This by-product can be modelled on two levels: treatment activity and market activity. The former one refers to the specific technology treating the by-product while the latter level represents a mix of treatments. Users are encouraged to inspect the modelling assumptions of the treatment activities and when selecting the market to additionally inspect the treatment mix. Collection and transportation of this by-product is accounted in the respective market activity, users are advised to inspect and modify the average transportation distances for a case specific modelling.
0a5e9815-a535-482e-a521-b91513d511c5 | electricity production, oil | CA-NS | 1980 - 2022 | ordinary transforming activity | Electricity | 3510:Electric power generation, transmission and distribution | D - Electricity, gas, steam and air conditioning supply | d0ecfe06-9a51-4bf0-95c5-7e91e84539bb | ByProduct | lignite ash | 39: Wastes or scraps | kg | 'lignite ash' is a solid waste under the category of industrial wastes. It is primarily generated in electricity and heat production. 'lignite ash' contain the following fractions: 100% lignite ash. By the database default (and per unit of reference product),'lignite ash' has 0% water on wet mass basis (100% dry matter) and it has no Carbon content. It has no heating value. This kind of by-product (recyclable or waste) is generated from ordinary transforming activities, and as such can be considered for modelling waste outputs of comparable composition. In the ecoinvent database, treatment option/s for this by-product include: deposition (opencast refill, sanitary landfill), thermal (municipal incineration). Based on the aforementioned treatments this by-product receives, it can be both a hazardous and a non-hazardous waste. This by-product can be modelled on two levels: treatment activity and market activity. The former one refers to the specific technology treating the by-product while the latter level represents a mix of treatments. Users are encouraged to inspect the modelling assumptions of the treatment activities and when selecting the market to additionally inspect the treatment mix. Collection and transportation of this by-product is accounted in the respective market activity, users are advised to inspect and modify the average transportation distances for a case specific modelling.
0a5e9815-a535-482e-a521-b91513d511c5 | electricity production, oil | CA-NS | 1980 - 2022 | ordinary transforming activity | Electricity | 3510:Electric power generation, transmission and distribution | D - Electricity, gas, steam and air conditioning supply | 27da8130-82ba-485c-a800-b89efdcb0491 | ByProduct | municipal solid waste | 39910: Municipal waste | kg | 'municipal solid waste' is a solid waste under the category of residential wastes. It can be sourced in many and various ways and therefore it can belong in all waste categories (commercial and institutional, industrial and construction and demolition). It is primarily generated in a wide range of activities from many different sectors. 'municipal solid waste' contain the following fractions: plastics, paper, glass, metals, organic waste, textiles and potentially others. . By the database default (and per unit of reference product),'municipal solid waste' has 22.9% water on wet mass basis (77.1% dry matter) and Carbon present is of both fossil (17.15% on a dry matter basis), and non-fossil origin (26.17% on a dry matter basis). It has a lower heating value of 11.74 MJ/kg . This kind of by-product (recyclable or waste) is generated from ordinary transforming activities, and as such can be considered for modelling waste outputs of comparable composition. In the ecoinvent database, treatment option/s for this by-product include: deposition (sanitary landfill, unsanitary landfill), thermal (municipal incineration), uncontrolled forms of disposal (open dump, open burning). Based on the aforementioned treatments, this by-product receives, it is a non-hazardous waste. In addition, this by-product is used in the following processes: clinker production; treatment of municipal solid waste, incineration. This by-product can be modelled on two levels: treatment activity and market activity. The former one refers to the specific technology treating the by-product while the latter level represents a mix of treatments. Users are encouraged to inspect the modelling assumptions of the treatment activities and when selecting the market to additionally inspect the treatment mix. Collection and transportation of this by-product is accounted in the respective market activity, users are advised to inspect and modify the average transportation distances for a case specific modelling.
0a5e9815-a535-482e-a521-b91513d511c5 | electricity production, oil | CA-NS | 1980 - 2022 | ordinary transforming activity | Electricity | 3510:Electric power generation, transmission and distribution | D - Electricity, gas, steam and air conditioning supply | cbe9c9dc-9b5e-40c0-a513-2db2d42e1b1f | ByProduct | residue from cooling tower | 39: Wastes or scraps | kg | 'residue from cooling tower' is a solid waste under the category of industrial wastes. It is primarily generated in chemicals production and heat and electricity production. 'residue from cooling tower' contain the following fractions: 100% cooling tower residue. By the database default (and per unit of reference product),'residue from cooling tower' has 30% water on wet mass basis (70% dry matter) and Carbon present is of only fossil origin (5.44% on a dry matter basis). It has no heating value. This kind of by-product (recyclable or waste) is generated from ordinary transforming activities, and as such can be considered for modelling waste outputs of comparable composition. In the ecoinvent database, treatment option/s for this by-product include: deposition (sanitary landfill). Based on the aforementioned treatments, this by-product receives, it is a non-hazardous waste. This by-product can be modelled on two levels: treatment activity and market activity. The former one refers to the specific technology treating the by-product while the latter level represents a mix of treatments. Users are encouraged to inspect the modelling assumptions of the treatment activities and when selecting the market to additionally inspect the treatment mix. Collection and transportation of this by-product is accounted in the respective market activity, users are advised to inspect and modify the average transportation distances for a case specific modelling.
0a5e9815-a535-482e-a521-b91513d511c5 | electricity production, oil | CA-NS | 1980 - 2022 | ordinary transforming activity | Electricity | 3510:Electric power generation, transmission and distribution | D - Electricity, gas, steam and air conditioning supply | 1b30b018-ac39-41f4-a9e0-92057eef8bb8 | ByProduct | waste mineral oil | 39990: Other wastes n.e.c. | kg | 'waste mineral oil' is a liquid waste under the category of industrial wastes. It is primarily generated in a wide range of industrial activities in many different sectors. 'waste mineral oil' contain the following fractions: 100% waste mineral oil. By the database default (and per unit of reference product),'waste mineral oil' has 10% water on wet mass basis (90% dry matter) and Carbon present is of only fossil origin (86.44% on a dry matter basis). It has a higher heating value of 41.8 MJ/kg . This kind of by-product (recyclable or waste) is generated from ordinary transforming activities, and as such can be considered for modelling waste outputs of comparable composition. In the ecoinvent database, treatment option/s for this by-product include: thermal (hazardous waste incineration). Based on the aforementioned treatments this by-product receives, it is a hazardous waste. In addition, this by-product is used in the following processes: clinker production. This by-product can be modelled on two levels: treatment activity and market activity. The former one refers to the specific technology treating the by-product while the latter level represents a mix of treatments. Users are encouraged to inspect the modelling assumptions of the treatment activities and when selecting the market to additionally inspect the treatment mix. Collection and transportation of this by-product is accounted in the respective market activity, users are advised to inspect and modify the average transportation distances for a case specific modelling.
4f64afd2-3c2d-444b-9013-ef48d173c00a | market for door, outer, wood-glass | GLO | 2011 - 2022 | market activity | Wood; Infrastructure & Machinery | 1622:Manufacture of builders' carpentry and joinery | C - Manufacturing | eefdc5da-5148-44a1-820c-b4780c5a7dd8 | ReferenceProduct | door, outer, wood-glass | 31600: Builders' joinery and carpentry of wood (including cellular wood panels, assembled parquet panels, shingles an[…] | m2 | This is an infrastructure, representing the product of door, outer made by wood, glass and steel. The infrastructure represents an average entrance door of a one-family house that has a life time for the door frame of 60 years and for the door leaf of 30 years. Its production includes input materials, energy consumption, emissions, production infrastructure, decommission and the processes for the installation.
476d3c8f-99b5-4cf7-a224-983e1920eb7f | silicon production, metallurgical grade | GLO | 2000 - 2022 | ordinary transforming activity | Metals | 2420:Manufacture of basic precious and other non-ferrous metals | C - Manufacturing | da4a421e-2d42-4537-bfcd-162fe38ec8a9 | ReferenceProduct | silicon, metallurgical grade | 342: Basic inorganic chemicals n.e.c. | kg | 'silicon, metallurgical grade' is an inorganic substance with a CAS no. : 007440-21-3. It is called 'silicon' under IUPAC naming and its molecular formula is: Si. It is solid under normal conditions of temperature and pressure with no information available about its odor. The substance is modelled with a purity of 99% Modelling this substance in a solution requires the user to add the solvent of their choice in their models. There is no publicly available information about the consumption of this substance on a consumer level. On industrial sites, the substance is used for the manufacture of products in the following sectors: production of aluminium compounds, silicones (plastics), electronics | 007440-21-3
476d3c8f-99b5-4cf7-a224-983e1920eb7f | silicon production, metallurgical grade | GLO | 2000 - 2022 | ordinary transforming activity | Metals | 2420:Manufacture of basic precious and other non-ferrous metals | C - Manufacturing | 62dae9d2-01a8-4dec-93fa-7a6ed71fcffc | ByProduct | slag from metallurgical grade silicon production | 39: Wastes or scraps | kg | 'slag from metallurgical grade silicon production' is a solid waste under the category of industrial wastes. It is primarily generated in silicon production. 'slag from metallurgical grade silicon production' contain the following fractions: 100% inert waste. By the database default (and per unit of reference product),'slag from metallurgical grade silicon production' has 0% water on wet mass basis (100% dry matter) and Carbon present is of only fossil origin (8.99% on a dry matter basis). It has a lower heating value of 2.72 MJ/kg . This kind of by-product (recyclable or waste) is generated from ordinary transforming activities, and as such can be considered for modelling waste outputs of comparable composition. In the ecoinvent database, treatment option/s for this by-product include: deposition (inert material landfill). Based on the aforementioned treatments, this by-product receives, it is a non-hazardous waste. This by-product can be modelled on two levels: treatment activity and market activity. The former one refers to the specific technology treating the by-product while the latter level represents a mix of treatments. Users are encouraged to inspect the modelling assumptions of the treatment activities and when selecting the market to additionally inspect the treatment mix. Collection and transportation of this by-product is accounted in the respective market activity, users are advised to inspect and modify the average transportation distances for a case specific modelling.
9ec04974-9aa3-4cf6-a2a9-a7f037b1aa08 | catch crop growing, ryegrass-Egyptian&Persian clover-mixture, August-October, organic fertiliser 30 kg N, one cut | CH | 2011 - 2022 | ordinary transforming activity | Agriculture & Animal Husbandry | 0161:Support activities for crop production | A - Agriculture, forestry and fishing | f5cd462b-275e-4c4a-8f9d-3dac1c772791 | ReferenceProduct | ryegrass-Egyptian&Persian clover-mixture silage | 01919: Forage products, n.e.c. | kg | The product 'ryegrass-Egyptian&Persian clover-mixture silage' represents preserved pasture used for animal feed. Ryegrass-Egyptian&Persian clover-mixture is an annual crop. The ryegrass-Egyptian&Persian clover-mixture is cut, collected into bales and then fermented.
de9eb35a-de8c-4954-8ebf-3b0684133233 | market for transport, freight, lorry with refrigeration machine, 7.5-16 ton, EURO6, R134a refrigerant, freezing | GLO | 2010 - 2022 | market activity | Transport | 4923:Freight transport by road | H - Transportation and storage | 62cc2ab5-003b-4931-b36e-5865100dd7a7 | ReferenceProduct | transport, freight, lorry with refrigeration machine, 7.5-16 ton, EURO6, R134a refrigerant, freezing | 65111: Road transport services of freight by refrigerator vehicles | metric ton*km | This is delivering the service of transportation of 1 metric ton across the distance of 1 km. This service only considers the transportation of refrigerated goods. The vehicle operates with diesel and uses R134a as a refrigerant, its emission standard is classified as EURO6 and it has a lorry size class of 7.5-16 metric tons. It is an average lorry in the referring weight class (net weight 6800t). It has a life span of 15 years and a lifetime capacity of 540,000 km Data for transport is calculated for an average load factor, including empty return trips.
3ec393b8-5813-5c47-b294-17be24f27877 | concrete production, 40MPa, for civil engineering, with cement, CEM II/B | GLO | 2014 - 2022 | ordinary transforming activity | Cement & Concrete | 2395:Manufacture of articles of concrete, cement and plaster | C - Manufacturing | 7deb8cd6-8e29-4f14-aae0-b1dd046ad038 | ReferenceProduct | concrete, 40MPa | 37510: Non-refractory mortars and concretes | m3 | The product 'concrete, 40MPa' represents 40MPa ready-mix concrete. Ready-mix concrete consists on mixed cement, aggregates, admixtures and water in a predefined proportion. 40 MPa concrete is intended for building structures in general, not exposed to freeze-thaw, including residential, commercial and industrial uses. Megapascal (MPa) is a measure of the compressive strength of concrete (N/mm2). MPa informs of how much pressure can be applied to the concrete product before it cracks or fails.
3ec393b8-5813-5c47-b294-17be24f27877 | concrete production, 40MPa, for civil engineering, with cement, CEM II/B | GLO | 2014 - 2022 | ordinary transforming activity | Cement & Concrete | 2395:Manufacture of articles of concrete, cement and plaster | C - Manufacturing | d1a4a803-c563-4740-84cf-3c21a488bd74 | ByProduct | scrap steel | 39310: Slag, dross, scalings and other waste from the manufacture of iron or steel | kg | 'scrap steel' is a solid waste under the category of industrial wastes. It can be sourced in many and various ways and therefore it can belong in the following waste categories: construction and demolition. It is primarily generated in a wide range of production activities in many different sectors. 'scrap steel' contain the following fractions: 100& steel scrap. By the database default (and per unit of reference product),'scrap steel' has 0% water on wet mass basis (100% dry matter) and it has no Carbon content. It has no heating value. This kind of by-product (recyclable or waste) is generated from ordinary transforming activities, and as such can be considered for modelling waste outputs of comparable composition. In the ecoinvent database, treatment option/s for this by-product include: deposition (inert material landfill), thermal (municipal incineration). Based on the aforementioned treatments, this by-product receives, it is a non-hazardous waste. In addition, this by-product is used in the following processes: clinker production. This by-product can be modelled on two levels: treatment activity and market activity. The former one refers to the specific technology treating the by-product while the latter level represents a mix of treatments. Users are encouraged to inspect the modelling assumptions of the treatment activities and when selecting the market to additionally inspect the treatment mix. Collection and transportation of this by-product is accounted in the respective market activity, users are advised to inspect and modify the average transportation distances for a case specific modelling. | 007439-89-6
3ec393b8-5813-5c47-b294-17be24f27877 | concrete production, 40MPa, for civil engineering, with cement, CEM II/B | GLO | 2014 - 2022 | ordinary transforming activity | Cement & Concrete | 2395:Manufacture of articles of concrete, cement and plaster | C - Manufacturing | e9f6d312-001c-435a-a668-82239a3b7511 | ByProduct | waste concrete | 39: Wastes or scraps | kg | 'waste concrete' is a solid waste under the category of construction and demolition wastes. It is primarily generated in construction and demolition of building infrastructure. 'waste concrete' contain the following fractions: 100% waste concrete. By the database default (and per unit of reference product),'waste concrete' has 50% water on wet mass basis (50% dry matter) and it has no Carbon content. It has no heating value. This kind of by-product (recyclable or waste) is generated from ordinary transforming activities, and as such can be considered for modelling waste outputs of comparable composition. In the ecoinvent database, treatment option/s for this by-product include: deposition (inert material landfill). Based on the aforementioned treatments, this by-product receives, it is a non-hazardous waste. This by-product can be modelled on two levels: treatment activity and market activity. The former one refers to the specific technology treating the by-product while the latter level represents a mix of treatments. Users are encouraged to inspect the modelling assumptions of the treatment activities and when selecting the market to additionally inspect the treatment mix. Collection and transportation of this by-product is accounted in the respective market activity, users are advised to inspect and modify the average transportation distances for a case specific modelling.
3ec393b8-5813-5c47-b294-17be24f27877 | concrete production, 40MPa, for civil engineering, with cement, CEM II/B | GLO | 2014 - 2022 | ordinary transforming activity | Cement & Concrete | 2395:Manufacture of articles of concrete, cement and plaster | C - Manufacturing | 1b30b018-ac39-41f4-a9e0-92057eef8bb8 | ByProduct | waste mineral oil | 39990: Other wastes n.e.c. | kg | 'waste mineral oil' is a liquid waste under the category of industrial wastes. It is primarily generated in a wide range of industrial activities in many different sectors. 'waste mineral oil' contain the following fractions: 100% waste mineral oil. By the database default (and per unit of reference product),'waste mineral oil' has 10% water on wet mass basis (90% dry matter) and Carbon present is of only fossil origin (86.44% on a dry matter basis). It has a higher heating value of 41.8 MJ/kg . This kind of by-product (recyclable or waste) is generated from ordinary transforming activities, and as such can be considered for modelling waste outputs of comparable composition. In the ecoinvent database, treatment option/s for this by-product include: thermal (hazardous waste incineration). Based on the aforementioned treatments this by-product receives, it is a hazardous waste. In addition, this by-product is used in the following processes: clinker production. This by-product can be modelled on two levels: treatment activity and market activity. The former one refers to the specific technology treating the by-product while the latter level represents a mix of treatments. Users are encouraged to inspect the modelling assumptions of the treatment activities and when selecting the market to additionally inspect the treatment mix. Collection and transportation of this by-product is accounted in the respective market activity, users are advised to inspect and modify the average transportation distances for a case specific modelling.
3ec393b8-5813-5c47-b294-17be24f27877 | concrete production, 40MPa, for civil engineering, with cement, CEM II/B | GLO | 2014 - 2022 | ordinary transforming activity | Cement & Concrete | 2395:Manufacture of articles of concrete, cement and plaster | C - Manufacturing | 7513d2f5-d7ee-497b-971b-a5ad34ab5c83 | ByProduct | waste rubber, unspecified | 39: Wastes or scraps | kg | 'waste rubber, unspecified' is a solid waste under the category of construction and demolition wastes. It can be sourced in many and various ways and therefore it can belong in all waste categories (commercial and institutional, industrial and construction and demolition). It is primarily generated in a wide range of production, construction and maintenance activities in many different sectors. 'waste rubber, unspecified' contain the following fractions: 100% waste rubber. By the database default (and per unit of reference product),'waste rubber, unspecified' has 0% water on wet mass basis (100% dry matter) and Carbon present is of only fossil origin (85.3% on a dry matter basis). It has a higher heating value of 29.3 MJ/kg . This kind of by-product (recyclable or waste) is generated from ordinary transforming activities, and as such can be considered for modelling waste outputs of comparable composition. In the ecoinvent database, treatment option/s for this by-product include: thermal (municipal incineration). Based on the aforementioned treatments, this by-product receives, it is a non-hazardous waste. In addition, this by-product is used in the following processes: clinker production. This by-product can be modelled on two levels: treatment activity and market activity. The former one refers to the specific technology treating the by-product while the latter level represents a mix of treatments. Users are encouraged to inspect the modelling assumptions of the treatment activities and when selecting the market to additionally inspect the treatment mix. Collection and transportation of this by-product is accounted in the respective market activity, users are advised to inspect and modify the average transportation distances for a case specific modelling.
3ec393b8-5813-5c47-b294-17be24f27877 | concrete production, 40MPa, for civil engineering, with cement, CEM II/B | GLO | 2014 - 2022 | ordinary transforming activity | Cement & Concrete | 2395:Manufacture of articles of concrete, cement and plaster | C - Manufacturing | 0d4745c0-d967-4cfb-b23a-9736e6a4b00f | ByProduct | wastewater from concrete production | 39990: Other wastes n.e.c. | m3 | 'wastewater from concrete production' is a by-product (wastewater) produced from industrial sources. It is generated from concrete and cement production activities. By the database default (and per unit of reference product),'wastewater from concrete production' has the following physicochemical characteristics: C: 0 kg/m3 , N: 0.0032108 kg/m3 , P: 0.0000672 kg/m3. This by-product can have a regional-specific composition; users are prompted to refer to the properties of this wastewater (in activities treating them) for a detailed elemental composition. This kind of by-product (wastewater) is generated from ordinary transforming activities, and as such can be considered for modelling wastewater outputs of comparable composition. In the ecoinvent database, treatment option/s for this wastewater include: wastewater treatment plant. This by-product can be modelled on two levels: treatment activity and market activity. The former one refers to the specific technology treating the by-product while the latter level represents a mix of treatments. Users are encouraged to inspect the modelling assumptions of the treatment activities and when selecting the market to additionally inspect the treatment mix. Collection and transportation of wastewater is accounted in the respective market activity with the use of sewer infrastructure; Transportation of wastewater through a sewer grid results in losses until the wastewater enters the wastewater treatment plant. Direct emissions due to those losses are considered in the market activity. Losses are regional specific and thus users are encouraged to inspect the regional modelling assumptions.
a1aab808-6207-5f3e-bf58-d6278e16f3d0 | planing, board, softwood, u=10% | Europe without Switzerland | 2011 - 2022 | ordinary transforming activity | Wood | 1610:Sawmilling and planing of wood | C - Manufacturing | 0e1ea7dd-8c8b-476e-aef9-c3b68b2753ed | ReferenceProduct | sawnwood, board, softwood, dried (u=10%), planed | 31101: Wood, sawn or chipped lengthwise, sliced or peeled, of a thickness exceeding 6 mm, of coniferous wood | m3 | The product 'sawnwood, board, softwood, dried (u=10%), planed' represents sawn, planed, softwood which has been kiln dried to a water content (water in wet mass [kg] / dry mass [kg]) of 10 %. Boards are flat wooden construction elements with a cross section of 40mm or less x 120mm ore more. Production takes place at a sawmill. Sawnwood is used as a construction material, for the production of wooden furniture, glued laminated timber, and wooden boards. Boards are used for scaffolding (low quality elements), and stairs (high quality elements).
a1aab808-6207-5f3e-bf58-d6278e16f3d0 | planing, board, softwood, u=10% | Europe without Switzerland | 2011 - 2022 | ordinary transforming activity | Wood | 1610:Sawmilling and planing of wood | C - Manufacturing | aa447135-9cc5-4f34-9385-ca2a0ae70d3c | ByProduct | shavings, softwood, loose, measured as dry mass | 39283: Non-agglomerated wood waste and scrap | kg | Shavings are a by-product of the planing process where they are generated as loose shavings. The amount is expressed as dry mass. The planing process takes place at the sawmill site. Loose shavings are further transported via aspiration (suction) and collected at a silo at the sawmill site.
5ac8eec3-714b-4c95-86b5-c68607083014 | electricity production, oil | ID | 1980 - 2022 | ordinary transforming activity | Electricity | 3510:Electric power generation, transmission and distribution | D - Electricity, gas, steam and air conditioning supply | 66c93e71-f32b-4591-901c-55395db5c132 | ReferenceProduct | electricity, high voltage | 17100: Electrical energy | kWh | This product represents electrical energy measured in kWh. If electricity is taken from a market for electricity, the transmission infrastructure, country-specific losses and transformation losses (for markets for medium and low voltage) are included. Covers voltages above 24 kV.
5ac8eec3-714b-4c95-86b5-c68607083014 | electricity production, oil | ID | 1980 - 2022 | ordinary transforming activity | Electricity | 3510:Electric power generation, transmission and distribution | D - Electricity, gas, steam and air conditioning supply | f3f85233-f9bb-4077-a6b0-2dd7bda88072 | ByProduct | bilge oil | 39: Wastes or scraps | kg | 'bilge oil' is a liquid waste under the category of industrial wastes. It is primarily generated in heat production, electricity production, transport services and various industrial production activities. 'bilge oil' contain the following fractions: 100% bilge oil. By the database default (and per unit of reference product),'bilge oil' has 90% water on wet mass basis (10% dry matter) and Carbon present is of only fossil origin (84% on a dry matter basis). It has a higher heating value of 4.098 MJ/kg . This kind of by-product (recyclable or waste) is generated from ordinary transforming activities, and as such can be considered for modelling waste outputs of comparable composition. In the ecoinvent database, treatment option/s for this by-product include: thermal (hazardous waste incineration). Based on the aforementioned treatments, this by-product receives, it is a hazardous waste. This by-product can be modelled on two levels: treatment activity and market activity. The former one refers to the specific technology treating the by-product while the latter level represents a mix of treatments. Users are encouraged to inspect the modelling assumptions of the treatment activities and when selecting the market to additionally inspect the treatment mix. Collection and transportation of this by-product is accounted in the respective market activity, users are advised to inspect and modify the average transportation distances for a case specific modelling.
5ac8eec3-714b-4c95-86b5-c68607083014 | electricity production, oil | ID | 1980 - 2022 | ordinary transforming activity | Electricity | 3510:Electric power generation, transmission and distribution | D - Electricity, gas, steam and air conditioning supply | 6666335b-58fd-4687-9e8e-4235d8dd7b20 | ByProduct | fly ash and scrubber sludge | 39: Wastes or scraps | kg | 'fly ash and scrubber sludge' is a solid waste under the category of industrial wastes. It is primarily generated in a wide range of activities in electricity and heat production and metals processing. 'fly ash and scrubber sludge' contain the following fractions: 100% separator sludge. By the database default (and per unit of reference product),'fly ash and scrubber sludge' has 90% water on wet mass basis (10% dry matter) and Carbon present is of only fossil origin (16.7% on a dry matter basis). It has a higher heating value of 0.9 MJ/kg . This kind of by-product (recyclable or waste) is generated from ordinary transforming activities, and as such can be considered for modelling waste outputs of comparable composition. In the ecoinvent database, treatment option/s for this by-product include: thermal (hazardous waste incineration). Based on the aforementioned treatments, this by-product receives, it is a hazardous waste. This by-product can be modelled on two levels: treatment activity and market activity. The former one refers to the specific technology treating the by-product while the latter level represents a mix of treatments. Users are encouraged to inspect the modelling assumptions of the treatment activities and when selecting the market to additionally inspect the treatment mix. Collection and transportation of this by-product is accounted in the respective market activity, users are advised to inspect and modify the average transportation distances for a case specific modelling.
5ac8eec3-714b-4c95-86b5-c68607083014 | electricity production, oil | ID | 1980 - 2022 | ordinary transforming activity | Electricity | 3510:Electric power generation, transmission and distribution | D - Electricity, gas, steam and air conditioning supply | d0ecfe06-9a51-4bf0-95c5-7e91e84539bb | ByProduct | lignite ash | 39: Wastes or scraps | kg | 'lignite ash' is a solid waste under the category of industrial wastes. It is primarily generated in electricity and heat production. 'lignite ash' contain the following fractions: 100% lignite ash. By the database default (and per unit of reference product),'lignite ash' has 0% water on wet mass basis (100% dry matter) and it has no Carbon content. It has no heating value. This kind of by-product (recyclable or waste) is generated from ordinary transforming activities, and as such can be considered for modelling waste outputs of comparable composition. In the ecoinvent database, treatment option/s for this by-product include: deposition (opencast refill, sanitary landfill), thermal (municipal incineration). Based on the aforementioned treatments this by-product receives, it can be both a hazardous and a non-hazardous waste. This by-product can be modelled on two levels: treatment activity and market activity. The former one refers to the specific technology treating the by-product while the latter level represents a mix of treatments. Users are encouraged to inspect the modelling assumptions of the treatment activities and when selecting the market to additionally inspect the treatment mix. Collection and transportation of this by-product is accounted in the respective market activity, users are advised to inspect and modify the average transportation distances for a case specific modelling.
5ac8eec3-714b-4c95-86b5-c68607083014 | electricity production, oil | ID | 1980 - 2022 | ordinary transforming activity | Electricity | 3510:Electric power generation, transmission and distribution | D - Electricity, gas, steam and air conditioning supply | 27da8130-82ba-485c-a800-b89efdcb0491 | ByProduct | municipal solid waste | 39910: Municipal waste | kg | 'municipal solid waste' is a solid waste under the category of residential wastes. It can be sourced in many and various ways and therefore it can belong in all waste categories (commercial and institutional, industrial and construction and demolition). It is primarily generated in a wide range of activities from many different sectors. 'municipal solid waste' contain the following fractions: plastics, paper, glass, metals, organic waste, textiles and potentially others. . By the database default (and per unit of reference product),'municipal solid waste' has 22.9% water on wet mass basis (77.1% dry matter) and Carbon present is of both fossil (17.15% on a dry matter basis), and non-fossil origin (26.17% on a dry matter basis). It has a lower heating value of 11.74 MJ/kg . This kind of by-product (recyclable or waste) is generated from ordinary transforming activities, and as such can be considered for modelling waste outputs of comparable composition. In the ecoinvent database, treatment option/s for this by-product include: deposition (sanitary landfill, unsanitary landfill), thermal (municipal incineration), uncontrolled forms of disposal (open dump, open burning). Based on the aforementioned treatments, this by-product receives, it is a non-hazardous waste. In addition, this by-product is used in the following processes: clinker production; treatment of municipal solid waste, incineration. This by-product can be modelled on two levels: treatment activity and market activity. The former one refers to the specific technology treating the by-product while the latter level represents a mix of treatments. Users are encouraged to inspect the modelling assumptions of the treatment activities and when selecting the market to additionally inspect the treatment mix. Collection and transportation of this by-product is accounted in the respective market activity, users are advised to inspect and modify the average transportation distances for a case specific modelling.
5ac8eec3-714b-4c95-86b5-c68607083014 | electricity production, oil | ID | 1980 - 2022 | ordinary transforming activity | Electricity | 3510:Electric power generation, transmission and distribution | D - Electricity, gas, steam and air conditioning supply | cbe9c9dc-9b5e-40c0-a513-2db2d42e1b1f | ByProduct | residue from cooling tower | 39: Wastes or scraps | kg | 'residue from cooling tower' is a solid waste under the category of industrial wastes. It is primarily generated in chemicals production and heat and electricity production. 'residue from cooling tower' contain the following fractions: 100% cooling tower residue. By the database default (and per unit of reference product),'residue from cooling tower' has 30% water on wet mass basis (70% dry matter) and Carbon present is of only fossil origin (5.44% on a dry matter basis). It has no heating value. This kind of by-product (recyclable or waste) is generated from ordinary transforming activities, and as such can be considered for modelling waste outputs of comparable composition. In the ecoinvent database, treatment option/s for this by-product include: deposition (sanitary landfill). Based on the aforementioned treatments, this by-product receives, it is a non-hazardous waste. This by-product can be modelled on two levels: treatment activity and market activity. The former one refers to the specific technology treating the by-product while the latter level represents a mix of treatments. Users are encouraged to inspect the modelling assumptions of the treatment activities and when selecting the market to additionally inspect the treatment mix. Collection and transportation of this by-product is accounted in the respective market activity, users are advised to inspect and modify the average transportation distances for a case specific modelling.
5ac8eec3-714b-4c95-86b5-c68607083014 | electricity production, oil | ID | 1980 - 2022 | ordinary transforming activity | Electricity | 3510:Electric power generation, transmission and distribution | D - Electricity, gas, steam and air conditioning supply | 1b30b018-ac39-41f4-a9e0-92057eef8bb8 | ByProduct | waste mineral oil | 39990: Other wastes n.e.c. | kg | 'waste mineral oil' is a liquid waste under the category of industrial wastes. It is primarily generated in a wide range of industrial activities in many different sectors. 'waste mineral oil' contain the following fractions: 100% waste mineral oil. By the database default (and per unit of reference product),'waste mineral oil' has 10% water on wet mass basis (90% dry matter) and Carbon present is of only fossil origin (86.44% on a dry matter basis). It has a higher heating value of 41.8 MJ/kg . This kind of by-product (recyclable or waste) is generated from ordinary transforming activities, and as such can be considered for modelling waste outputs of comparable composition. In the ecoinvent database, treatment option/s for this by-product include: thermal (hazardous waste incineration). Based on the aforementioned treatments this by-product receives, it is a hazardous waste. In addition, this by-product is used in the following processes: clinker production. This by-product can be modelled on two levels: treatment activity and market activity. The former one refers to the specific technology treating the by-product while the latter level represents a mix of treatments. Users are encouraged to inspect the modelling assumptions of the treatment activities and when selecting the market to additionally inspect the treatment mix. Collection and transportation of this by-product is accounted in the respective market activity, users are advised to inspect and modify the average transportation distances for a case specific modelling.
5f1c3181-130b-45bc-8bea-3ca23eeb1a56 | isopropylamine production | RER | 2010 - 2022 | ordinary transforming activity | Chemicals | 2011:Manufacture of basic chemicals | C - Manufacturing | d335f16b-b126-4a15-84e6-5fd50eab80e1 | ReferenceProduct | isopropylamine | 34150: Amine-function compounds; oxygen-function amino-compounds, except lysine and its esters and salts thereof and […] | kg | 'isopropylamine' is an organic substance with a CAS no. : 000075-31-0. It is called 'propan-2-amine' under IUPAC naming and its molecular formula is: C3H9N. It is liquid under normal conditions of temperature and pressure and has an ammonia-like odour. It is modelled as a pure substance. Modelling this substance in a solution requires the user to add the solvent of their choice in their models. There is no publicly available information about the consumption of this substance on a consumer level. On industrial sites, the substance is used for the manufacture of products in the following sectors: agriculture, forestry and fishing. This substance is used for the manufacture of: chemicals. | 000075-31-0
61c666ba-a16f-4578-b34f-b87a3ece655c | zeolite production, powder | RER | 1990 - 2022 | ordinary transforming activity | Minerals | 2023:Manufacture of soap and detergents, cleaning and polishing preparations, pe | C - Manufacturing | dc3a55d3-cdb0-43a5-8de3-c51f045757d0 | ReferenceProduct | zeolite, powder | 353: Soap, cleaning preparations, perfumes and toilet preparations | kg | 'zeolite, powder' is a silicate mineral usually with pale colour. It is a direct product of hydrogel process. It is in form of powder. It can be used in the following applications and/or processes: in water softeners, for water and waste water treatment, in catalysts, as animal feed additives, for odor control, in agriculture industry, in biochemical applications and for removing radioactive ions from nuclear plant effluent. | 001318-02-1
61c666ba-a16f-4578-b34f-b87a3ece655c | zeolite production, powder | RER | 1990 - 2022 | ordinary transforming activity | Minerals | 2023:Manufacture of soap and detergents, cleaning and polishing preparations, pe | C - Manufacturing | 240c1a3c-1aba-4528-afc3-3f27f56583be | ByProduct | inert waste, for final disposal | 39: Wastes or scraps | kg | 'inert waste, for final disposal' is a solid waste under the category of construction and demolition wastes. It can be sourced in many and various ways and therefore it can belong in the following waste categories: industrial. It is primarily generated in a wide range of production, construction activities in different sectors. 'inert waste, for final disposal' contain the following fractions: 100% inert waste (inorganic building materials like concrete and bricks, excavation materials, similar materials). By the database default (and per unit of reference product),'inert waste, for final disposal' has 0.5% water on wet mass basis (99.5% dry matter) and it has no Carbon content. It has no heating value. This kind of by-product (recyclable or waste) is generated from ordinary transforming activities, and as such can be considered for modelling waste outputs of comparable composition. In the ecoinvent database, treatment option/s for this by-product include: deposition (inert material landfill). Based on the aforementioned treatments, this by-product receives, it is a non-hazardous waste. This by-product can be modelled on two levels: treatment activity and market activity. The former one refers to the specific technology treating the by-product while the latter level represents a mix of treatments. Users are encouraged to inspect the modelling assumptions of the treatment activities and when selecting the market to additionally inspect the treatment mix. Collection and transportation of this by-product is accounted in the respective market activity, users are advised to inspect and modify the average transportation distances for a case specific modelling.
342d7f9e-7781-48f0-bcac-85b6e362c8b5 | market for machine operation, diesel, >= 74.57, underground mining | GLO | 2014 - 2022 | market activity | Infrastructure & Machinery | 3510:Electric power generation, transmission and distribution | D - Electricity, gas, steam and air conditioning supply | 5784188e-2165-4f47-9926-06735ab10e2d | ReferenceProduct | machine operation, diesel, >= 74.57, underground mining | 17100: Electrical energy | hour | The 'machine operation, diesel, >= 74.57, underground mining' is delivering the service of operation of an underground mining machine. It operates with diesel and it has an engine power equal or higher of 74.57 kW. The operation includes infrastructure, lubricating oil, fuel consumption, air emissions and waste.
2701f189-f900-40cc-8021-96684791f7e5 | land use change, perennial crop | MX | 2010 - 2022 | ordinary transforming activity | Land Use | 0161:Support activities for crop production | A - Agriculture, forestry and fishing | f372d4c2-7310-4fb9-8bb6-bee214fd08d1 | ReferenceProduct | land use change, perennial crop | 7: Financial and related services; real estate services; and rental and leasing services | ha | This represents the service of "land use change, perennial crop". It models the air emissions associated with transforming and occupying 1 ha of land to be used for a perennial crop production. The transformation can be split between change from annual cropland, perennial cropland, primary forest, secondary forest and grassland to perennial crop. The transformation data (split) have regional variation so users are prompted to examine the relevant geographies that are of interested.
962b891d-28f3-44fc-abcc-abfa11d46c85 | treatment of sulfidic tailings, from zinc-lead mine operation, tailings impoundment | CN | 2015 - 2022 | ordinary transforming activity | Waste Treatment & Recycling; Resource Extraction; Metals | 3822:Treatment and disposal of hazardous waste | E - Water supply; sewerage, waste management and remediation activities | 833ce149-4770-47bc-bff0-abfa11620608 | ReferenceProduct | sulfidic tailings, from zinc-lead mine operation | 39990: Other wastes n.e.c. | kg | 'sulfidic tailings, from zinc-lead mine operation' is a solid waste under the category of industrial wastes. It is primarily generated in zinc-lead mine operation. 'sulfidic tailings, from zinc-lead mine operation' contain the following fractions: 100% zinc-lead mining sulfidic tailings. By the database default (and per unit of reference product),'sulfidic tailings, from zinc-lead mine operation' has 30% water on wet mass basis (70% dry matter) and Carbon present is of only fossil origin (0.88% on a dry matter basis). It has no heating value. This kind of by-product (recyclable or waste) is generated from ordinary transforming activities, and as such can be considered for modelling waste outputs of comparable composition. In the ecoinvent database, treatment option/s for this by-product include: deposition (impoundment, tailings impoundment). Based on the aforementioned treatments, this by-product receives, it is a hazardous waste. This by-product can be modelled on two levels: treatment activity and market activity. The former one refers to the specific technology treating the by-product while the latter level represents a mix of treatments. Users are encouraged to inspect the modelling assumptions of the treatment activities and when selecting the market to additionally inspect the treatment mix. Collection and transportation of this by-product is accounted in the respective market activity, users are advised to inspect and modify the average transportation distances for a case specific modelling.
b4b6ee4f-5069-5193-8bb0-746217d8a87c | market for land use change, perennial crop | BR-MT | 2017 - 2022 | market activity | Land Use | 0161:Support activities for crop production | A - Agriculture, forestry and fishing | f372d4c2-7310-4fb9-8bb6-bee214fd08d1 | ReferenceProduct | land use change, perennial crop | 7: Financial and related services; real estate services; and rental and leasing services | ha | This represents the service of "land use change, perennial crop". It models the air emissions associated with transforming and occupying 1 ha of land to be used for a perennial crop production. The transformation can be split between change from annual cropland, perennial cropland, primary forest, secondary forest and grassland to perennial crop. The transformation data (split) have regional variation so users are prompted to examine the relevant geographies that are of interested.
03cb9083-abbc-44b8-9932-e04f63a3e1c0 | lorry production, 28 metric ton | RER | 1998 - 2022 | ordinary transforming activity | Infrastructure & Machinery; Transport | 2910:Manufacture of motor vehicles | C - Manufacturing | 703d4093-582b-40f5-9ff6-58d533120fec | ReferenceProduct | lorry, 28 metric ton | 49114: Motor vehicles n.e.c. for the transport of goods | unit | This product is an infrastructure that is used in the service of transportation. This lorry represents the infrastructure used to transport goods with a kilometric performance of 540,000 km. It falls under the class of 28 metric tons, meaning that it has a maximum gross vehicle weight of 28 metric tons.
03cb9083-abbc-44b8-9932-e04f63a3e1c0 | lorry production, 28 metric ton | RER | 1998 - 2022 | ordinary transforming activity | Infrastructure & Machinery; Transport | 2910:Manufacture of motor vehicles | C - Manufacturing | b4d7c89a-04cb-4174-802f-9b82f7af1ca5 | ByProduct | used lorry, 28 metric ton | 39990: Other wastes n.e.c. | unit | 'used lorry, 28 metric ton' is a solid waste under the category of industrial wastes. It is primarily generated in end-of-life of 28 metric ton lorry. 'used lorry, 28 metric ton' contain the following fractions: emulsion paint, glass, mineral oil, plastic mixture and zinc. The rest of the fractions (steel, aluminium, copper and tyres) are recycled and reused, so they are not taken into account. By the database default (and per unit of reference product),'used lorry, 28 metric ton' has 0% water on wet mass basis (100% dry matter) and Carbon present is of both fossil (11.37% on a dry matter basis), and non-fossil origin (0.12% on a dry matter basis). It has no heating value. This kind of by-product (recyclable or waste) is generated from ordinary transforming activities, and as such can be considered for modelling waste outputs of comparable composition. In the ecoinvent database, this by-product is used in the following processes: treatment of used lorry, 28 metric ton. Based on the aforementioned treatments, this by-product receives, it is a non-hazardous waste. This by-product can be modelled on two levels: treatment activity and market activity. The former one refers to the specific technology treating the by-product while the latter level represents a mix of treatments. Users are encouraged to inspect the modelling assumptions of the treatment activities and when selecting the market to additionally inspect the treatment mix. Collection and transportation of this by-product is accounted in the respective market activity, users are advised to inspect and modify the average transportation distances for a case specific modelling.
03cb9083-abbc-44b8-9932-e04f63a3e1c0 | lorry production, 28 metric ton | RER | 1998 - 2022 | ordinary transforming activity | Infrastructure & Machinery; Transport | 2910:Manufacture of motor vehicles | C - Manufacturing | b213e655-7359-4519-a362-5a43dc35183f | ByProduct | wastewater from lorry production | 39990: Other wastes n.e.c. | m3 | 'wastewater from lorry production' is a by-product (wastewater) produced from industrial sources. It is generated from vehicle (lorry, bus, etc) and forestry machinery production activities. By the database default (and per unit of reference product),'wastewater from lorry production' has the following physicochemical characteristics: C: 0 kg/m3 , N: 0 kg/m3 , P: 0 kg/m3. This by-product can have a regional-specific composition; users are prompted to refer to the properties of this wastewater (in activities treating them) for a detailed elemental composition. This kind of by-product (wastewater) is generated from ordinary transforming activities, and as such can be considered for modelling wastewater outputs of comparable composition. In the ecoinvent database, treatment option/s for this wastewater include: wastewater treatment plant. This by-product can be modelled on two levels: treatment activity and market activity. The former one refers to the specific technology treating the by-product while the latter level represents a mix of treatments. Users are encouraged to inspect the modelling assumptions of the treatment activities and when selecting the market to additionally inspect the treatment mix. Collection and transportation of wastewater is accounted in the respective market activity with the use of sewer infrastructure; Transportation of wastewater through a sewer grid results in losses until the wastewater enters the wastewater treatment plant. Direct emissions due to those losses are considered in the market activity. Losses are regional specific and thus users are encouraged to inspect the regional modelling assumptions.
03cb9083-abbc-44b8-9932-e04f63a3e1c0 | lorry production, 28 metric ton | RER | 1998 - 2022 | ordinary transforming activity | Infrastructure & Machinery; Transport | 2910:Manufacture of motor vehicles | C - Manufacturing | e8a51ec1-60cb-4ead-a948-ad1142c61918 | ByProduct | wastewater, average | 39990: Other wastes n.e.c. | m3 | 'wastewater, average' is a by-product (wastewater) produced from residential sources. It is generated from a wide range of residential, industrial and commercial activities. By the database default (and per unit of reference product),'wastewater, average' has the following physicochemical characteristics: C: 0.000000043979 kg/m3 , N: 0.031015 kg/m3 , P: 0.0044833 kg/m3. This by-product can have a regional-specific composition; users are prompted to refer to the properties of this wastewater (in activities treating them) for a detailed elemental composition. This kind of by-product (wastewater) is generated from ordinary transforming activities, and as such can be considered for modelling wastewater outputs of comparable composition. In the ecoinvent database, treatment option/s for this wastewater include: wastewater treatment plant. This by-product can be modelled on two levels: treatment activity and market activity. The former one refers to the specific technology treating the by-product while the latter level represents a mix of treatments. Users are encouraged to inspect the modelling assumptions of the treatment activities and when selecting the market to additionally inspect the treatment mix. Collection and transportation of wastewater is accounted in the respective market activity with the use of sewer infrastructure; Transportation of wastewater through a sewer grid results in losses until the wastewater enters the wastewater treatment plant. Direct emissions due to those losses are considered in the market activity. Losses are regional specific and thus users are encouraged to inspect the regional modelling assumptions.
060568ee-ed1c-5381-9ee1-8801a4958b6d | market for solid bleached and unbleached board carton | RER | 2018 - 2022 | market activity | Pulp & Paper | 1701:Manufacture of pulp, paper and paperboard | C - Manufacturing | 43c831c7-8759-4b40-94b4-b6e0f05087a7 | ReferenceProduct | solid bleached and unbleached board carton | 32153: Cartons, boxes, cases, record sleeves and other packing containers (except bags) of paper, paperboard, cellulo[…] | kg | The product 'solid bleached and unbleached board carton', also called SBB and SUB, are packaging grades of board used to make cartons. The are made using 100% virgin fibres. SBB is typically made from pure bleached chemical pulp with two or three layers of coating on the top surface and one or more layers on the reverse. There are also uncoated grades. Typical markets include cosmetics, pharmaceuticals, graphics, tobacco, and luxury packaging. SUB is typically made from pure unbleached chemical pulp with two or three layers of coating on the top surface. In some cases, a white reverse surface is applied. It is primarily used as beverage carriers for bottles and cans, as it is very strong and can be made water resistant. It is used where strength of packaging is important. SUB may also be used in the production of liquid beverage cartons and liquid food cartons.
4ef5ec3c-2d72-586c-a513-d402c835e2db | polyethylene terephthalate production, granulate, amorphous, recycled | GLO | 2010 - 2022 | ordinary transforming activity | Waste Treatment & Recycling | 3830:Materials recovery | E - Water supply; sewerage, waste management and remediation activities | d8e28290-070a-5c59-becf-e7c25f7c7f2c | ReferenceProduct | polyethylene terephthalate, granulate, amorphous, recycled | 34710: Polymers of ethylene, in primary forms | kg | recycled polyethylene terephthalate (PET) granulates of amorphous | 025038-59-9
4ef5ec3c-2d72-586c-a513-d402c835e2db | polyethylene terephthalate production, granulate, amorphous, recycled | GLO | 2010 - 2022 | ordinary transforming activity | Waste Treatment & Recycling | 3830:Materials recovery | E - Water supply; sewerage, waste management and remediation activities | 27da8130-82ba-485c-a800-b89efdcb0491 | ByProduct | municipal solid waste | 39910: Municipal waste | kg | 'municipal solid waste' is a solid waste under the category of residential wastes. It can be sourced in many and various ways and therefore it can belong in all waste categories (commercial and institutional, industrial and construction and demolition). It is primarily generated in a wide range of activities from many different sectors. 'municipal solid waste' contain the following fractions: plastics, paper, glass, metals, organic waste, textiles and potentially others. . By the database default (and per unit of reference product),'municipal solid waste' has 22.9% water on wet mass basis (77.1% dry matter) and Carbon present is of both fossil (17.15% on a dry matter basis), and non-fossil origin (26.17% on a dry matter basis). It has a lower heating value of 11.74 MJ/kg . This kind of by-product (recyclable or waste) is generated from ordinary transforming activities, and as such can be considered for modelling waste outputs of comparable composition. In the ecoinvent database, treatment option/s for this by-product include: deposition (sanitary landfill, unsanitary landfill), thermal (municipal incineration), uncontrolled forms of disposal (open dump, open burning). Based on the aforementioned treatments, this by-product receives, it is a non-hazardous waste. In addition, this by-product is used in the following processes: clinker production; treatment of municipal solid waste, incineration. This by-product can be modelled on two levels: treatment activity and market activity. The former one refers to the specific technology treating the by-product while the latter level represents a mix of treatments. Users are encouraged to inspect the modelling assumptions of the treatment activities and when selecting the market to additionally inspect the treatment mix. Collection and transportation of this by-product is accounted in the respective market activity, users are advised to inspect and modify the average transportation distances for a case specific modelling.
4ef5ec3c-2d72-586c-a513-d402c835e2db | polyethylene terephthalate production, granulate, amorphous, recycled | GLO | 2010 - 2022 | ordinary transforming activity | Waste Treatment & Recycling | 3830:Materials recovery | E - Water supply; sewerage, waste management and remediation activities | ed25f589-c6c8-56a7-a518-b01dd3e8a453 | ByProduct | waste polyethylene, for recycling, sorted | 39270: Waste, parings and scrap of plastics | kg | Sorted waste PE bottles (including caps and labels) for recycling
4ef5ec3c-2d72-586c-a513-d402c835e2db | polyethylene terephthalate production, granulate, amorphous, recycled | GLO | 2010 - 2022 | ordinary transforming activity | Waste Treatment & Recycling | 3830:Materials recovery | E - Water supply; sewerage, waste management and remediation activities | e8a51ec1-60cb-4ead-a948-ad1142c61918 | ByProduct | wastewater, average | 39990: Other wastes n.e.c. | m3 | 'wastewater, average' is a by-product (wastewater) produced from residential sources. It is generated from a wide range of residential, industrial and commercial activities. By the database default (and per unit of reference product),'wastewater, average' has the following physicochemical characteristics: C: 0.000000043979 kg/m3 , N: 0.031015 kg/m3 , P: 0.0044833 kg/m3. This by-product can have a regional-specific composition; users are prompted to refer to the properties of this wastewater (in activities treating them) for a detailed elemental composition. This kind of by-product (wastewater) is generated from ordinary transforming activities, and as such can be considered for modelling wastewater outputs of comparable composition. In the ecoinvent database, treatment option/s for this wastewater include: wastewater treatment plant. This by-product can be modelled on two levels: treatment activity and market activity. The former one refers to the specific technology treating the by-product while the latter level represents a mix of treatments. Users are encouraged to inspect the modelling assumptions of the treatment activities and when selecting the market to additionally inspect the treatment mix. Collection and transportation of wastewater is accounted in the respective market activity with the use of sewer infrastructure; Transportation of wastewater through a sewer grid results in losses until the wastewater enters the wastewater treatment plant. Direct emissions due to those losses are considered in the market activity. Losses are regional specific and thus users are encouraged to inspect the regional modelling assumptions.
fc80d92b-860b-4fc1-808e-cace5ff826a7 | mulberry production | GLO | 2014 - 2022 | ordinary transforming activity | Agriculture & Animal Husbandry | 0127:Growing of beverage crops | A - Agriculture, forestry and fishing | 1c48620b-9172-5e85-90ae-e2a0b73dbf6f | ReferenceProduct | mulberry leaves | 01353: Raspberries, blackberries, mulberries and loganberries | kg | The product 'mulberry leaves' is a fruit. It is a perennial crop.
fc80d92b-860b-4fc1-808e-cace5ff826a7 | mulberry production | GLO | 2014 - 2022 | ordinary transforming activity | Agriculture & Animal Husbandry | 0127:Growing of beverage crops | A - Agriculture, forestry and fishing | 6f2eb438-cde2-4d07-a770-d023a988a9c4 | ByProduct | waste wood, untreated | 3928: Sawdust and wood waste and scrap | kg | 'waste wood, untreated' is a solid waste under the category of construction and demolition wastes. It can be sourced in many and various ways and therefore it can belong in the following waste categories: industrial. It is primarily generated in construction of building infrastructure and in different industrial applications like production of chemicals, natural fibres, paper and agricultural products, ect. 'waste wood, untreated' contain the following fractions: 100 % untreated waste wood chips. By the database default (and per unit of reference product),'waste wood, untreated' has 20% water on wet mass basis (80% dry matter) and Carbon present is of only non-fossil origin (48.63% on a dry matter basis). It has a lower heating value of 13.99 MJ/kg . This kind of by-product (recyclable or waste) is generated from ordinary transforming activities, and as such can be considered for modelling waste outputs of comparable composition. In the ecoinvent database, treatment option/s for this by-product include: deposition (sanitary landfill, unsanitary landfill), thermal (municipal incineration), uncontrolled forms of disposal (open dump, open burning). Based on the aforementioned treatments, this by-product receives, it is a non-hazardous waste. In addition, this by-product is used in the following processes: clinker production; heat production, untreated waste wood, at furnace 1000-5000 kW; heat production, untreated waste wood, at furnace 1000-5000 kW, state-of-the-art 2014. This by-product can be modelled on two levels: treatment activity and market activity. The former one refers to the specific technology treating the by-product while the latter level represents a mix of treatments. Users are encouraged to inspect the modelling assumptions of the treatment activities and when selecting the market to additionally inspect the treatment mix. Collection and transportation of this by-product is accounted in the respective market activity, users are advised to inspect and modify the average transportation distances for a case specific modelling.
736cc8fe-c7ca-509c-b3dc-f2cd810c8aea | petroleum and gas production, offshore | CO | 2019 - 2022 | ordinary transforming activity | Resource Extraction; Fuels | 06:Extraction of crude petroleum and natural gas | B - Mining and quarrying | a9007f10-7e39-4d50-8f4a-d6d03ce3d673 | ReferenceProduct | natural gas, high pressure | 12020: Natural gas, liquefied or in the gaseous state | m3 | ‘natural gas, high pressure' is a fossil fuel, for which a generic gross calorific value (GCV) of 40MJ/m3, a net calorific value (NCV) of 36.0 MJ/m3 and a density of 0.735kg/m3 for natural gas are applied, in line with the global statistics (referring to standard cubic meters, Sm3, measured at 15°C and 1013 mbar). It is used as a gaseous fuel and is sourced from oil and gas production and evaporation of liquid natural gas. The initial overpressure of the gas is 1-5 bar (1000-5000 hPa). Natural gas supplied at high pressure is predominantly used by large consumers, e.g., power plants and industries. | 014493-06-2
736cc8fe-c7ca-509c-b3dc-f2cd810c8aea | petroleum and gas production, offshore | CO | 2019 - 2022 | ordinary transforming activity | Resource Extraction; Fuels | 06:Extraction of crude petroleum and natural gas | B - Mining and quarrying | e6aad2de-0b1b-49c3-a0c4-797ba34d87e5 | ReferenceProduct | petroleum | 12010: Petroleum oils and oils obtained from bituminous minerals, crude | kg | Crude 'petroleum' oil is a fossil fuel with a net calorific value of 43.4 MJ/kg. The density of petroleum set to 858.1 kg/m3. Its main application is as the feedstock for petroleum refineries, for the production of various fuels and petrochemicals. | 008002-05-9
736cc8fe-c7ca-509c-b3dc-f2cd810c8aea | petroleum and gas production, offshore | CO | 2019 - 2022 | ordinary transforming activity | Resource Extraction; Fuels | 06:Extraction of crude petroleum and natural gas | B - Mining and quarrying | 6047c525-49b7-4a7d-baf6-a61283e5eda9 | ByProduct | hazardous waste, for underground deposit | 39: Wastes or scraps | kg | 'hazardous waste, for underground deposit' is a solid waste under the category of industrial wastes. It can be sourced in many and various ways and therefore it can belong in all waste categories (commercial and institutional, industrial and construction and demolition). It is primarily generated in a wide range of activities in different sectors. 'hazardous waste, for underground deposit' contain the following fractions: 100% inert waste meant for underground deposit. Due to lack of data, the composition of this waste is approximated with the known fraction of the municipal solid waste incineration residues. By the database default (and per unit of reference product),'hazardous waste, for underground deposit' has 0% water on wet mass basis (100% dry matter) and Carbon present is of only fossil origin (55.47% on a dry matter basis). It has no heating value. This kind of by-product (recyclable or waste) is generated from ordinary transforming activities, and as such can be considered for modelling waste outputs of comparable composition. In the ecoinvent database, treatment option/s for this by-product include: deposition (underground deposit). Based on the aforementioned treatments, this by-product receives, it is a hazardous waste. This by-product can be modelled on two levels: treatment activity and market activity. The former one refers to the specific technology treating the by-product while the latter level represents a mix of treatments. Users are encouraged to inspect the modelling assumptions of the treatment activities and when selecting the market to additionally inspect the treatment mix. Collection and transportation of this by-product is accounted in the respective market activity, users are advised to inspect and modify the average transportation distances for a case specific modelling.
736cc8fe-c7ca-509c-b3dc-f2cd810c8aea | petroleum and gas production, offshore | CO | 2019 - 2022 | ordinary transforming activity | Resource Extraction; Fuels | 06:Extraction of crude petroleum and natural gas | B - Mining and quarrying | 27da8130-82ba-485c-a800-b89efdcb0491 | ByProduct | municipal solid waste | 39910: Municipal waste | kg | 'municipal solid waste' is a solid waste under the category of residential wastes. It can be sourced in many and various ways and therefore it can belong in all waste categories (commercial and institutional, industrial and construction and demolition). It is primarily generated in a wide range of activities from many different sectors. 'municipal solid waste' contain the following fractions: plastics, paper, glass, metals, organic waste, textiles and potentially others. . By the database default (and per unit of reference product),'municipal solid waste' has 22.9% water on wet mass basis (77.1% dry matter) and Carbon present is of both fossil (17.15% on a dry matter basis), and non-fossil origin (26.17% on a dry matter basis). It has a lower heating value of 11.74 MJ/kg . This kind of by-product (recyclable or waste) is generated from ordinary transforming activities, and as such can be considered for modelling waste outputs of comparable composition. In the ecoinvent database, treatment option/s for this by-product include: deposition (sanitary landfill, unsanitary landfill), thermal (municipal incineration), uncontrolled forms of disposal (open dump, open burning). Based on the aforementioned treatments, this by-product receives, it is a non-hazardous waste. In addition, this by-product is used in the following processes: clinker production; treatment of municipal solid waste, incineration. This by-product can be modelled on two levels: treatment activity and market activity. The former one refers to the specific technology treating the by-product while the latter level represents a mix of treatments. Users are encouraged to inspect the modelling assumptions of the treatment activities and when selecting the market to additionally inspect the treatment mix. Collection and transportation of this by-product is accounted in the respective market activity, users are advised to inspect and modify the average transportation distances for a case specific modelling.
736cc8fe-c7ca-509c-b3dc-f2cd810c8aea | petroleum and gas production, offshore | CO | 2019 - 2022 | ordinary transforming activity | Resource Extraction; Fuels | 06:Extraction of crude petroleum and natural gas | B - Mining and quarrying | 10da3c92-bfbe-455c-8029-dfd4e4acedd4 | ByProduct | waste natural gas, sweet | 39990: Other wastes n.e.c. | MJ | 'waste natural gas, sweet' is a liquid waste under the category of industrial wastes. It is primarily generated in petroleum and natural gas activities. 'waste natural gas, sweet' contain the following fractions: 100% sweet natural gas. By the database default (and per unit of reference product),'waste natural gas, sweet' has 0% water on wet mass basis (100% dry matter) and Carbon present is of only fossil origin (58.93% on a dry matter basis). It has no heating value. This kind of by-product (recyclable or waste) is generated from ordinary transforming activities, and as such can be considered for modelling waste outputs of comparable composition. In the ecoinvent database, this by-product is used in the following processes: treatment of waste natural gas, sweet, burned in production flare. Based on the aforementioned treatments, this by-product receives, it is a non-hazardous waste. This by-product can be modelled on two levels: treatment activity and market activity. The former one refers to the specific technology treating the by-product while the latter level represents a mix of treatments. Users are encouraged to inspect the modelling assumptions of the treatment activities and when selecting the market to additionally inspect the treatment mix. Collection and transportation of this by-product is accounted in the respective market activity, users are advised to inspect and modify the average transportation distances for a case specific modelling.
736cc8fe-c7ca-509c-b3dc-f2cd810c8aea | petroleum and gas production, offshore | CO | 2019 - 2022 | ordinary transforming activity | Resource Extraction; Fuels | 06:Extraction of crude petroleum and natural gas | B - Mining and quarrying | f07c38c6-4544-457a-9d45-40360514d7b2 | ByProduct | water discharge from petroleum extraction, offshore | 39920: Sewage sludge | kg | 'water discharge from petroleum extraction, offshore' represents direct water emissions generated by discharging 1kg of 'water discharge from petroleum extraction, offshore' during the extraction of petroleum. It is handled with a treatment process. The mass of water discharged is part of the petroleum extraction dataset. Pollutants present in the water and directly emitted are part of the treatment process.
5b446371-7116-4e67-9472-095bec4795e6 | pipeline construction, natural gas, low pressure distribution network | GLO | 1988 - 2022 | ordinary transforming activity | Infrastructure & Machinery; Fuels | 4220:Construction of utility projects | F - Construction | 5f5a720f-df9c-4317-949a-8ceeefca4055 | ReferenceProduct | pipeline, natural gas, low pressure distribution network | 53251: Local pipelines | km | This is an immobile infrastructure, representing the construction of a pipeline that is used for natural gas distribution in a low pressure distribution network. The infrastructure has a lifetime of 40 years and a lifetime capacity of 4,320,000,000 MJ. The process includes building materials, their transport, land transformation and decommission of the pipeline.
5b446371-7116-4e67-9472-095bec4795e6 | pipeline construction, natural gas, low pressure distribution network | GLO | 1988 - 2022 | ordinary transforming activity | Infrastructure & Machinery; Fuels | 4220:Construction of utility projects | F - Construction | d3fe6705-5f5c-4961-b14d-0f9dd0e90e34 | ByProduct | waste bitumen | 39990: Other wastes n.e.c. | kg | 'waste bitumen' is a solid waste under the category of construction and demolition wastes. It can be sourced in many and various ways and therefore it can belong in the following waste categories: industrial. It is primarily generated in the end-of-life of fuel pipelines and in the demolition of building infrastructure. 'waste bitumen' contain the following fractions: 100% waste bitumen. By the database default (and per unit of reference product),'waste bitumen' has 1.4% water on wet mass basis (98.6% dry matter) and Carbon present is of only fossil origin (84.27% on a dry matter basis). It has a higher heating value of 41.39 MJ/kg and a lower heating value of 39.38 MJ/kg . This kind of by-product (recyclable or waste) is generated from ordinary transforming activities, and as such can be considered for modelling waste outputs of comparable composition. In the ecoinvent database, treatment option/s for this by-product include: deposition (sanitary landfill). Based on the aforementioned treatments, this by-product receives, it is a non-hazardous waste. This by-product can be modelled on two levels: treatment activity and market activity. The former one refers to the specific technology treating the by-product while the latter level represents a mix of treatments. Users are encouraged to inspect the modelling assumptions of the treatment activities and when selecting the market to additionally inspect the treatment mix. Collection and transportation of this by-product is accounted in the respective market activity, users are advised to inspect and modify the average transportation distances for a case specific modelling. | 008052-42-4
5b446371-7116-4e67-9472-095bec4795e6 | pipeline construction, natural gas, low pressure distribution network | GLO | 1988 - 2022 | ordinary transforming activity | Infrastructure & Machinery; Fuels | 4220:Construction of utility projects | F - Construction | b2011f87-e037-4f68-8dec-6d8e6de4ae25 | ByProduct | waste concrete gravel | 39: Wastes or scraps | kg | 'waste concrete gravel' is a solid waste under the category of construction and demolition wastes. It is primarily generated in construction and demolition of building infrastructure. 'waste concrete gravel' contain the following fractions: 100% inert waste (concrete gravel). By the database default (and per unit of reference product),'waste concrete gravel' has 0% water on wet mass basis (100% dry matter) and it has no Carbon content. It has no heating value. This kind of by-product (recyclable or waste) is generated from ordinary transforming activities, and as such can be considered for modelling waste outputs of comparable composition. In the ecoinvent database, this by-product is used in the following processes: treatment of waste concrete gravel, collection for final disposal; treatment of waste concrete gravel, recycling; treatment of waste concrete gravel, sorting plant. Based on the aforementioned treatments, this by-product receives, it is a non-hazardous waste. This by-product can be modelled on two levels: treatment activity and market activity. The former one refers to the specific technology treating the by-product while the latter level represents a mix of treatments. Users are encouraged to inspect the modelling assumptions of the treatment activities and when selecting the market to additionally inspect the treatment mix. Collection and transportation of this by-product is accounted in the respective market activity, users are advised to inspect and modify the average transportation distances for a case specific modelling.
5b446371-7116-4e67-9472-095bec4795e6 | pipeline construction, natural gas, low pressure distribution network | GLO | 1988 - 2022 | ordinary transforming activity | Infrastructure & Machinery; Fuels | 4220:Construction of utility projects | F - Construction | 48f6b7c9-093b-4dd0-bf0d-9ba54b4c2d22 | ByProduct | waste concrete, not reinforced | 39: Wastes or scraps | kg | 'waste concrete, not reinforced' is a solid waste under the category of construction and demolition wastes. It is primarily generated in construction and demolition of building infrastructure. 'waste concrete, not reinforced' contain the following fractions: 100% inert waste (concrete). By the database default (and per unit of reference product),'waste concrete, not reinforced' has 0% water on wet mass basis (100% dry matter) and it has no Carbon content. It has no heating value. This kind of by-product (recyclable or waste) is generated from ordinary transforming activities, and as such can be considered for modelling waste outputs of comparable composition. In the ecoinvent database, this by-product is used in the following processes: treatment of waste concrete, not reinforced, collection for final disposal; treatment of waste concrete, not reinforced, recycling; treatment of waste concrete, not reinforced, sorting plant. Based on the aforementioned treatments, this by-product receives, it is a non-hazardous waste. This by-product can be modelled on two levels: treatment activity and market activity. The former one refers to the specific technology treating the by-product while the latter level represents a mix of treatments. Users are encouraged to inspect the modelling assumptions of the treatment activities and when selecting the market to additionally inspect the treatment mix. Collection and transportation of this by-product is accounted in the respective market activity, users are advised to inspect and modify the average transportation distances for a case specific modelling.
5b446371-7116-4e67-9472-095bec4795e6 | pipeline construction, natural gas, low pressure distribution network | GLO | 1988 - 2022 | ordinary transforming activity | Infrastructure & Machinery; Fuels | 4220:Construction of utility projects | F - Construction | 88afd721-07ec-4910-a004-fa3fecb6bf70 | ByProduct | waste plastic, mixture | 39270: Waste, parings and scrap of plastics | kg | 'waste plastic, mixture' is a solid waste under the category of construction and demolition wastes. It can be sourced in many and various ways and therefore it can belong in all waste categories (commercial and institutional, industrial and construction and demolition). It is primarily generated in a wide range of production activities in many different sectors, like building infrastructure, production of plastics, chemicals, aircrafts, ferries, heavy machinery, etc. 'waste plastic, mixture' contain the following fractions: 100% waste mixed plastics. By the database default (and per unit of reference product),'waste plastic, mixture' has 15.3% water on wet mass basis (84.7% dry matter) and Carbon present is of only fossil origin (74.73% on a dry matter basis). It has a higher heating value of 34.05 MJ/kg . This kind of by-product (recyclable or waste) is generated from ordinary transforming activities, and as such can be considered for modelling waste outputs of comparable composition. In the ecoinvent database, treatment option/s for this by-product include: deposition (sanitary landfill, unsanitary landfill), thermal (municipal incineration), uncontrolled forms of disposal (open dump, open burning). Based on the aforementioned treatments, this by-product receives, it is a non-hazardous waste. In addition, this by-product is used in the following processes: clinker production. This by-product can be modelled on two levels: treatment activity and market activity. The former one refers to the specific technology treating the by-product while the latter level represents a mix of treatments. Users are encouraged to inspect the modelling assumptions of the treatment activities and when selecting the market to additionally inspect the treatment mix. Collection and transportation of this by-product is accounted in the respective market activity, users are advised to inspect and modify the average transportation distances for a case specific modelling.
5b446371-7116-4e67-9472-095bec4795e6 | pipeline construction, natural gas, low pressure distribution network | GLO | 1988 - 2022 | ordinary transforming activity | Infrastructure & Machinery; Fuels | 4220:Construction of utility projects | F - Construction | 9a8c2994-7cbb-4d86-a1b7-27fc0c4e49e3 | ByProduct | waste reinforcement steel | 39310: Slag, dross, scalings and other waste from the manufacture of iron or steel | kg | 'waste reinforcement steel' is a solid waste under the category of construction and demolition wastes. It can be sourced in many and various ways and therefore it can belong in the following waste categories: industrial. It is primarily generated in a wide range of construction activities in many different sectors. 'waste reinforcement steel' contain the following fractions: 100% waste steel. By the database default (and per unit of reference product),'waste reinforcement steel' has 0% water on wet mass basis (100% dry matter) and it has no Carbon content. It has no heating value. This kind of by-product (recyclable or waste) is generated from ordinary transforming activities, and as such can be considered for modelling waste outputs of comparable composition. In the ecoinvent database, this by-product is used in the following processes: treatment of waste reinforcement steel, collection for final disposal; treatment of waste reinforcement steel, recycling; treatment of waste reinforcement steel, sorting plant. Based on the aforementioned treatments, this by-product receives, it is a non-hazardous waste. This by-product can be modelled on two levels: treatment activity and market activity. The former one refers to the specific technology treating the by-product while the latter level represents a mix of treatments. Users are encouraged to inspect the modelling assumptions of the treatment activities and when selecting the market to additionally inspect the treatment mix. Collection and transportation of this by-product is accounted in the respective market activity, users are advised to inspect and modify the average transportation distances for a case specific modelling. | 007439-89-6
b69625d3-f6db-4b9f-9625-ee4295df2265 | heat and power co-generation, wood chips, 6667 kW, state-of-the-art 2014 | HU | 2010 - 2022 | ordinary transforming activity | Heat; Electricity | 3530:Steam and air conditioning supply | D - Electricity, gas, steam and air conditioning supply | 71e2f1db-a2c5-44d0-8337-dfff15be974d | ReferenceProduct | heat, district or industrial, other than natural gas | 17300: Steam and hot water | MJ | This product represents heat measured in MJ. The heat is produced through various other means than natural gas. This includes burning of biomethane in gas turbine; biogas in co-gen gas engine; anthracite, coal, lignite briquettes and coke in stove; hardwood, logs, softwood, wood chips, wood pellets in furnaces and wood heaters; light fuel oil in boilers. Also contributing are heat from heat pumps and solar collectors. The dataset is targeted for district and industrial-scale heating.
b69625d3-f6db-4b9f-9625-ee4295df2265 | heat and power co-generation, wood chips, 6667 kW, state-of-the-art 2014 | HU | 2010 - 2022 | ordinary transforming activity | Heat; Electricity | 3530:Steam and air conditioning supply | D - Electricity, gas, steam and air conditioning supply | 66c93e71-f32b-4591-901c-55395db5c132 | ByProduct | electricity, high voltage | 17100: Electrical energy | kWh | This product represents electrical energy measured in kWh. If electricity is taken from a market for electricity, the transmission infrastructure, country-specific losses and transformation losses (for markets for medium and low voltage) are included. Covers voltages above 24 kV.
b69625d3-f6db-4b9f-9625-ee4295df2265 | heat and power co-generation, wood chips, 6667 kW, state-of-the-art 2014 | HU | 2010 - 2022 | ordinary transforming activity | Heat; Electricity | 3530:Steam and air conditioning supply | D - Electricity, gas, steam and air conditioning supply | 27da8130-82ba-485c-a800-b89efdcb0491 | ByProduct | municipal solid waste | 39910: Municipal waste | kg | 'municipal solid waste' is a solid waste under the category of residential wastes. It can be sourced in many and various ways and therefore it can belong in all waste categories (commercial and institutional, industrial and construction and demolition). It is primarily generated in a wide range of activities from many different sectors. 'municipal solid waste' contain the following fractions: plastics, paper, glass, metals, organic waste, textiles and potentially others. . By the database default (and per unit of reference product),'municipal solid waste' has 22.9% water on wet mass basis (77.1% dry matter) and Carbon present is of both fossil (17.15% on a dry matter basis), and non-fossil origin (26.17% on a dry matter basis). It has a lower heating value of 11.74 MJ/kg . This kind of by-product (recyclable or waste) is generated from ordinary transforming activities, and as such can be considered for modelling waste outputs of comparable composition. In the ecoinvent database, treatment option/s for this by-product include: deposition (sanitary landfill, unsanitary landfill), thermal (municipal incineration), uncontrolled forms of disposal (open dump, open burning). Based on the aforementioned treatments, this by-product receives, it is a non-hazardous waste. In addition, this by-product is used in the following processes: clinker production; treatment of municipal solid waste, incineration. This by-product can be modelled on two levels: treatment activity and market activity. The former one refers to the specific technology treating the by-product while the latter level represents a mix of treatments. Users are encouraged to inspect the modelling assumptions of the treatment activities and when selecting the market to additionally inspect the treatment mix. Collection and transportation of this by-product is accounted in the respective market activity, users are advised to inspect and modify the average transportation distances for a case specific modelling.
b69625d3-f6db-4b9f-9625-ee4295df2265 | heat and power co-generation, wood chips, 6667 kW, state-of-the-art 2014 | HU | 2010 - 2022 | ordinary transforming activity | Heat; Electricity | 3530:Steam and air conditioning supply | D - Electricity, gas, steam and air conditioning supply | 1b30b018-ac39-41f4-a9e0-92057eef8bb8 | ByProduct | waste mineral oil | 39990: Other wastes n.e.c. | kg | 'waste mineral oil' is a liquid waste under the category of industrial wastes. It is primarily generated in a wide range of industrial activities in many different sectors. 'waste mineral oil' contain the following fractions: 100% waste mineral oil. By the database default (and per unit of reference product),'waste mineral oil' has 10% water on wet mass basis (90% dry matter) and Carbon present is of only fossil origin (86.44% on a dry matter basis). It has a higher heating value of 41.8 MJ/kg . This kind of by-product (recyclable or waste) is generated from ordinary transforming activities, and as such can be considered for modelling waste outputs of comparable composition. In the ecoinvent database, treatment option/s for this by-product include: thermal (hazardous waste incineration). Based on the aforementioned treatments this by-product receives, it is a hazardous waste. In addition, this by-product is used in the following processes: clinker production. This by-product can be modelled on two levels: treatment activity and market activity. The former one refers to the specific technology treating the by-product while the latter level represents a mix of treatments. Users are encouraged to inspect the modelling assumptions of the treatment activities and when selecting the market to additionally inspect the treatment mix. Collection and transportation of this by-product is accounted in the respective market activity, users are advised to inspect and modify the average transportation distances for a case specific modelling.
b69625d3-f6db-4b9f-9625-ee4295df2265 | heat and power co-generation, wood chips, 6667 kW, state-of-the-art 2014 | HU | 2010 - 2022 | ordinary transforming activity | Heat; Electricity | 3530:Steam and air conditioning supply | D - Electricity, gas, steam and air conditioning supply | e8a51ec1-60cb-4ead-a948-ad1142c61918 | ByProduct | wastewater, average | 39990: Other wastes n.e.c. | m3 | 'wastewater, average' is a by-product (wastewater) produced from residential sources. It is generated from a wide range of residential, industrial and commercial activities. By the database default (and per unit of reference product),'wastewater, average' has the following physicochemical characteristics: C: 0.000000043979 kg/m3 , N: 0.031015 kg/m3 , P: 0.0044833 kg/m3. This by-product can have a regional-specific composition; users are prompted to refer to the properties of this wastewater (in activities treating them) for a detailed elemental composition. This kind of by-product (wastewater) is generated from ordinary transforming activities, and as such can be considered for modelling wastewater outputs of comparable composition. In the ecoinvent database, treatment option/s for this wastewater include: wastewater treatment plant. This by-product can be modelled on two levels: treatment activity and market activity. The former one refers to the specific technology treating the by-product while the latter level represents a mix of treatments. Users are encouraged to inspect the modelling assumptions of the treatment activities and when selecting the market to additionally inspect the treatment mix. Collection and transportation of wastewater is accounted in the respective market activity with the use of sewer infrastructure; Transportation of wastewater through a sewer grid results in losses until the wastewater enters the wastewater treatment plant. Direct emissions due to those losses are considered in the market activity. Losses are regional specific and thus users are encouraged to inspect the regional modelling assumptions.
b69625d3-f6db-4b9f-9625-ee4295df2265 | heat and power co-generation, wood chips, 6667 kW, state-of-the-art 2014 | HU | 2010 - 2022 | ordinary transforming activity | Heat; Electricity | 3530:Steam and air conditioning supply | D - Electricity, gas, steam and air conditioning supply | a7abd72a-4d9c-4f99-abfc-3de79d425a96 | ByProduct | wood ash mixture, pure | 3928: Sawdust and wood waste and scrap | kg | 'wood ash mixture, pure' is a solid waste under the category of industrial wastes. It is primarily generated in heat generation from wood, as well as production and processing activities from different kind of wood e.g. tissue paper, particleboard, laminated timber, hardwood board, etc. 'wood ash mixture, pure' contain the following fractions: 100% ash from combustion of wood. By the database default (and per unit of reference product),'wood ash mixture, pure' has 0% water on wet mass basis (100% dry matter) and Carbon present is of only non-fossil origin (1.2% on a dry matter basis). It has no heating value. This kind of by-product (recyclable or waste) is generated from ordinary transforming activities, and as such can be considered for modelling waste outputs of comparable composition. In the ecoinvent database, treatment option/s for this by-product include: deposition (sanitary landfill, landfarming), thermal (municipal incineration). Based on the aforementioned treatments, this by-product receives, it is a non-hazardous waste. This by-product can be modelled on two levels: treatment activity and market activity. The former one refers to the specific technology treating the by-product while the latter level represents a mix of treatments. Users are encouraged to inspect the modelling assumptions of the treatment activities and when selecting the market to additionally inspect the treatment mix. Collection and transportation of this by-product is accounted in the respective market activity, users are advised to inspect and modify the average transportation distances for a case specific modelling.
8b61399d-759a-4fdd-9bd7-2c189686d38e | treatment of residues, MSWI[F]-WWT, WW from maize starch production, residual material landfill | CH | 1994 - 2022 | ordinary transforming activity | Waste Treatment & Recycling | 3822:Treatment and disposal of hazardous waste | E - Water supply; sewerage, waste management and remediation activities | 7836727f-c244-4503-a9c0-fd91264e738d | ReferenceProduct | residues, MSWI[F]-WWT, WW from maize starch production | 3932: Ash and residue (except from the manufacture of iron or steel), containing metals or metallic compounds, except[…] | kg | 'residues, MSWI[F]-WWT, WW from maize starch production' is a solid waste under the category of industrial wastes. These residues are produced exclusively in the incineration (with fly ash extraxtion) of 'sewage sludge, 70% water, WWT, WW from maize starch production' that in turn is produced exclusively from the wastewater treatment of 'WW from maize starch production'. The composition of the residues, is specific and dependent on the original composition of 'WW from maize starch production'. 'residues, MSWI[F]-WWT, WW from maize starch production' contain the following fractions: 100% incineration residues. By the database default (and per unit of reference product),'residues, MSWI[F]-WWT, WW from maize starch production' has 0% water on wet mass basis (100% dry matter) and Carbon present is of both fossil (0.05% on a dry matter basis), and non-fossil origin (2.54% on a dry matter basis). It has no heating value. This kind of by-product (recyclable or waste) is generated in a specific treatment process, and as such is not intended to be used as for modelling waste outputs from other activities. In the ecoinvent database, treatment option/s for this by-product include: deposition (residual material landfill). Based on the aforementioned treatments, this by-product receives, it is a hazardous waste. This by-product can be modelled on two levels: treatment activity and market activity. The former one refers to the specific technology treating the by-product while the latter level represents a mix of treatments. Users are encouraged to inspect the modelling assumptions of the treatment activities and when selecting the market to additionally inspect the treatment mix. Collection and transportation of this by-product is accounted in the respective market activity, users are advised to inspect and modify the average transportation distances for a case specific modelling. 'residues, MSWI[F]-WWT, WW from maize starch production' is a solid waste under the category of industrial wastes. These residues are produced exclusively in the incineration (with fly ash extraxtion) of 'sewage sludge, 70% water, WWT, WW from maize starch production' that in turn is produced exclusively from the wastewater treatment of 'WW from maize starch production'. The composition of the residues, is specific and dependent on the original composition of 'WW from maize starch production'. 'residues, MSWI[F]-WWT, WW from maize starch production' contain the following fractions: 100% incineration residues. By the database default (and per unit of reference product),'residues, MSWI[F]-WWT, WW from maize starch production' has 0% water on wet mass basis (100% dry matter) and Carbon present is of both fossil (0.05% on a dry matter basis), and non-fossil origin (2.54% on a dry matter basis). It has no heating value. This kind of by-product (recyclable or waste) is generated in a specific treatment process, and as such is not intended to be used as for modelling waste outputs from other activities. In the ecoinvent database, treatment option/s for this by-product include: deposition (residual material landfill). Based on the aforementioned treatments, this by-product receives, it is a hazardous waste. This by-product can be modelled on two levels: treatment activity and market activity. The former one refers to the specific technology treating the by-product while the latter level represents a mix of treatments. Users are encouraged to inspect the modelling assumptions of the treatment activities and when selecting the market to additionally inspect the treatment mix. Collection and transportation of this by-product is accounted in the respective market activity, users are advised to inspect and modify the average transportation distances for a case specific modelling.
8b61399d-759a-4fdd-9bd7-2c189686d38e | treatment of residues, MSWI[F]-WWT, WW from maize starch production, residual material landfill | CH | 1994 - 2022 | ordinary transforming activity | Waste Treatment & Recycling | 3822:Treatment and disposal of hazardous waste | E - Water supply; sewerage, waste management and remediation activities | 7f6bb533-2d3c-43a6-ac60-6eef299d7c52 | ByProduct | waste cement, hydrated | 39: Wastes or scraps | kg | 'waste cement, hydrated' is a solid waste under the category of construction and demolition wastes. It is primarily generated in construction and demolition of building infrastructure. 'waste cement, hydrated' contain the following fractions: 100% cement hydrated. By the database default (and per unit of reference product),'waste cement, hydrated' has 0% water on wet mass basis (100% dry matter) and it has no Carbon content. It has no heating value. This kind of by-product (recyclable or waste) is generated from ordinary transforming activities, and as such can be considered for modelling waste outputs of comparable composition. In the ecoinvent database, treatment option/s for this by-product include: deposition (residual material landfill). Based on the aforementioned treatments, this by-product receives, it is a hazardous waste. This by-product can be modelled on two levels: treatment activity and market activity. The former one refers to the specific technology treating the by-product while the latter level represents a mix of treatments. Users are encouraged to inspect the modelling assumptions of the treatment activities and when selecting the market to additionally inspect the treatment mix. Collection and transportation of this by-product is accounted in the respective market activity, users are advised to inspect and modify the average transportation distances for a case specific modelling.
17e3f5cd-e547-450c-8d64-410ff0ac7bb1 | market for sodium silicate, without water, in 37% solution state | GLO | 2011 - 2022 | market activity | Chemicals | 2011:Manufacture of basic chemicals | C - Manufacturing | 38d493e9-6feb-4c66-86eb-2253ef8ee54d | ReferenceProduct | sodium silicate, without water, in 37% solution state | 34270: Cyanides, cyanide oxides and complex cyanides; fulminates, cyanates and thiocyanates; silicates; borates; perb[…] | kg | 'sodium silicate, without water, in 37% solution state' is an inorganic substance with a CAS no. : 006834-92-0. It is called 'disodium;dioxido(oxo)silane' under IUPAC naming and its molecular formula is: Na2O3Si. It is solid under normal conditions of temperature and pressure and appears as white crystalls. This dataset represents a pure substance (100% active substance). Industrially, this product is mostly used in 40% solution state. Modelling this substance in a solution requires the user to add the solvent of their choice in their models. On a consumer level, is used in the following products: washing & cleaning products, cosmetics and personal care products, adhesives and sealants, air care products, biocides (e.g. disinfectants, pest control products), coating products, finger paints, non-metal-surface treatment products and polishes and waxes. There is no publicly available information about the consumption of this substance on industrial sites. | 006834-92-0
870a7644-0e9d-4d0e-b96b-ae765474b3eb | natural gas, burned in micro gas turbine, 100kWe | GLO | 2000 - 2022 | ordinary transforming activity | Heat; Electricity | 3510:Electric power generation, transmission and distribution | D - Electricity, gas, steam and air conditioning supply | b3c58f5d-5815-487c-8b9c-4366e00d22dc | ReferenceProduct | heat, central or small-scale, natural gas | 17300: Steam and hot water | MJ | This product represents heat measured in MJ. The heat is produced through the burning of natural gas in heat and power co-generation units and several types of boilers. The dataset is targeted for central or small-scale heating.
da3e5699-10e5-4e53-ad94-ff773395535a | grass silage production, Swiss integrated production, intensive | CH | 1995 - 2022 | ordinary transforming activity | Agriculture & Animal Husbandry | 0119:Growing of other non-perennial crops | A - Agriculture, forestry and fishing | 7aea487a-198a-4b63-9f6e-91b7e73052da | ReferenceProduct | grass silage, Swiss integrated production | 01919: Forage products, n.e.c. | kg | The product 'grass silage, Swiss integrated production' represents preserved pasture used for animal feed. Grass is an annual crop. The grass is cut, collected into bales and then fermented. Swiss integrated production refers to agriculture meeting the ecological requirements (ökologischer Leistungsnachweis, ÖLN) defined by the Swiss regulation on direct payments to agriculture (Direktzahlungsverordnung).
3c197991-0757-4654-a4f1-b2d3482e0f3f | electricity production, lignite | US-WECC | 1980 - 2022 | ordinary transforming activity | Electricity | 3510:Electric power generation, transmission and distribution | D - Electricity, gas, steam and air conditioning supply | 66c93e71-f32b-4591-901c-55395db5c132 | ReferenceProduct | electricity, high voltage | 17100: Electrical energy | kWh | This product represents electrical energy measured in kWh. If electricity is taken from a market for electricity, the transmission infrastructure, country-specific losses and transformation losses (for markets for medium and low voltage) are included. Covers voltages above 24 kV.
3c197991-0757-4654-a4f1-b2d3482e0f3f | electricity production, lignite | US-WECC | 1980 - 2022 | ordinary transforming activity | Electricity | 3510:Electric power generation, transmission and distribution | D - Electricity, gas, steam and air conditioning supply | d0ecfe06-9a51-4bf0-95c5-7e91e84539bb | ByProduct | lignite ash | 39: Wastes or scraps | kg | 'lignite ash' is a solid waste under the category of industrial wastes. It is primarily generated in electricity and heat production. 'lignite ash' contain the following fractions: 100% lignite ash. By the database default (and per unit of reference product),'lignite ash' has 0% water on wet mass basis (100% dry matter) and it has no Carbon content. It has no heating value. This kind of by-product (recyclable or waste) is generated from ordinary transforming activities, and as such can be considered for modelling waste outputs of comparable composition. In the ecoinvent database, treatment option/s for this by-product include: deposition (opencast refill, sanitary landfill), thermal (municipal incineration). Based on the aforementioned treatments this by-product receives, it can be both a hazardous and a non-hazardous waste. This by-product can be modelled on two levels: treatment activity and market activity. The former one refers to the specific technology treating the by-product while the latter level represents a mix of treatments. Users are encouraged to inspect the modelling assumptions of the treatment activities and when selecting the market to additionally inspect the treatment mix. Collection and transportation of this by-product is accounted in the respective market activity, users are advised to inspect and modify the average transportation distances for a case specific modelling.
3c197991-0757-4654-a4f1-b2d3482e0f3f | electricity production, lignite | US-WECC | 1980 - 2022 | ordinary transforming activity | Electricity | 3510:Electric power generation, transmission and distribution | D - Electricity, gas, steam and air conditioning supply | cbe9c9dc-9b5e-40c0-a513-2db2d42e1b1f | ByProduct | residue from cooling tower | 39: Wastes or scraps | kg | 'residue from cooling tower' is a solid waste under the category of industrial wastes. It is primarily generated in chemicals production and heat and electricity production. 'residue from cooling tower' contain the following fractions: 100% cooling tower residue. By the database default (and per unit of reference product),'residue from cooling tower' has 30% water on wet mass basis (70% dry matter) and Carbon present is of only fossil origin (5.44% on a dry matter basis). It has no heating value. This kind of by-product (recyclable or waste) is generated from ordinary transforming activities, and as such can be considered for modelling waste outputs of comparable composition. In the ecoinvent database, treatment option/s for this by-product include: deposition (sanitary landfill). Based on the aforementioned treatments, this by-product receives, it is a non-hazardous waste. This by-product can be modelled on two levels: treatment activity and market activity. The former one refers to the specific technology treating the by-product while the latter level represents a mix of treatments. Users are encouraged to inspect the modelling assumptions of the treatment activities and when selecting the market to additionally inspect the treatment mix. Collection and transportation of this by-product is accounted in the respective market activity, users are advised to inspect and modify the average transportation distances for a case specific modelling.
d8612af1-d288-45f0-ae66-ea71f71d4b61 | electricity production, oil | AT | 1980 - 2022 | ordinary transforming activity | Electricity | 3510:Electric power generation, transmission and distribution | D - Electricity, gas, steam and air conditioning supply | 66c93e71-f32b-4591-901c-55395db5c132 | ReferenceProduct | electricity, high voltage | 17100: Electrical energy | kWh | This product represents electrical energy measured in kWh. If electricity is taken from a market for electricity, the transmission infrastructure, country-specific losses and transformation losses (for markets for medium and low voltage) are included. Covers voltages above 24 kV.
d8612af1-d288-45f0-ae66-ea71f71d4b61 | electricity production, oil | AT | 1980 - 2022 | ordinary transforming activity | Electricity | 3510:Electric power generation, transmission and distribution | D - Electricity, gas, steam and air conditioning supply | f3f85233-f9bb-4077-a6b0-2dd7bda88072 | ByProduct | bilge oil | 39: Wastes or scraps | kg | 'bilge oil' is a liquid waste under the category of industrial wastes. It is primarily generated in heat production, electricity production, transport services and various industrial production activities. 'bilge oil' contain the following fractions: 100% bilge oil. By the database default (and per unit of reference product),'bilge oil' has 90% water on wet mass basis (10% dry matter) and Carbon present is of only fossil origin (84% on a dry matter basis). It has a higher heating value of 4.098 MJ/kg . This kind of by-product (recyclable or waste) is generated from ordinary transforming activities, and as such can be considered for modelling waste outputs of comparable composition. In the ecoinvent database, treatment option/s for this by-product include: thermal (hazardous waste incineration). Based on the aforementioned treatments, this by-product receives, it is a hazardous waste. This by-product can be modelled on two levels: treatment activity and market activity. The former one refers to the specific technology treating the by-product while the latter level represents a mix of treatments. Users are encouraged to inspect the modelling assumptions of the treatment activities and when selecting the market to additionally inspect the treatment mix. Collection and transportation of this by-product is accounted in the respective market activity, users are advised to inspect and modify the average transportation distances for a case specific modelling.
d8612af1-d288-45f0-ae66-ea71f71d4b61 | electricity production, oil | AT | 1980 - 2022 | ordinary transforming activity | Electricity | 3510:Electric power generation, transmission and distribution | D - Electricity, gas, steam and air conditioning supply | 6666335b-58fd-4687-9e8e-4235d8dd7b20 | ByProduct | fly ash and scrubber sludge | 39: Wastes or scraps | kg | 'fly ash and scrubber sludge' is a solid waste under the category of industrial wastes. It is primarily generated in a wide range of activities in electricity and heat production and metals processing. 'fly ash and scrubber sludge' contain the following fractions: 100% separator sludge. By the database default (and per unit of reference product),'fly ash and scrubber sludge' has 90% water on wet mass basis (10% dry matter) and Carbon present is of only fossil origin (16.7% on a dry matter basis). It has a higher heating value of 0.9 MJ/kg . This kind of by-product (recyclable or waste) is generated from ordinary transforming activities, and as such can be considered for modelling waste outputs of comparable composition. In the ecoinvent database, treatment option/s for this by-product include: thermal (hazardous waste incineration). Based on the aforementioned treatments, this by-product receives, it is a hazardous waste. This by-product can be modelled on two levels: treatment activity and market activity. The former one refers to the specific technology treating the by-product while the latter level represents a mix of treatments. Users are encouraged to inspect the modelling assumptions of the treatment activities and when selecting the market to additionally inspect the treatment mix. Collection and transportation of this by-product is accounted in the respective market activity, users are advised to inspect and modify the average transportation distances for a case specific modelling.
d8612af1-d288-45f0-ae66-ea71f71d4b61 | electricity production, oil | AT | 1980 - 2022 | ordinary transforming activity | Electricity | 3510:Electric power generation, transmission and distribution | D - Electricity, gas, steam and air conditioning supply | d0ecfe06-9a51-4bf0-95c5-7e91e84539bb | ByProduct | lignite ash | 39: Wastes or scraps | kg | 'lignite ash' is a solid waste under the category of industrial wastes. It is primarily generated in electricity and heat production. 'lignite ash' contain the following fractions: 100% lignite ash. By the database default (and per unit of reference product),'lignite ash' has 0% water on wet mass basis (100% dry matter) and it has no Carbon content. It has no heating value. This kind of by-product (recyclable or waste) is generated from ordinary transforming activities, and as such can be considered for modelling waste outputs of comparable composition. In the ecoinvent database, treatment option/s for this by-product include: deposition (opencast refill, sanitary landfill), thermal (municipal incineration). Based on the aforementioned treatments this by-product receives, it can be both a hazardous and a non-hazardous waste. This by-product can be modelled on two levels: treatment activity and market activity. The former one refers to the specific technology treating the by-product while the latter level represents a mix of treatments. Users are encouraged to inspect the modelling assumptions of the treatment activities and when selecting the market to additionally inspect the treatment mix. Collection and transportation of this by-product is accounted in the respective market activity, users are advised to inspect and modify the average transportation distances for a case specific modelling.
d8612af1-d288-45f0-ae66-ea71f71d4b61 | electricity production, oil | AT | 1980 - 2022 | ordinary transforming activity | Electricity | 3510:Electric power generation, transmission and distribution | D - Electricity, gas, steam and air conditioning supply | 27da8130-82ba-485c-a800-b89efdcb0491 | ByProduct | municipal solid waste | 39910: Municipal waste | kg | 'municipal solid waste' is a solid waste under the category of residential wastes. It can be sourced in many and various ways and therefore it can belong in all waste categories (commercial and institutional, industrial and construction and demolition). It is primarily generated in a wide range of activities from many different sectors. 'municipal solid waste' contain the following fractions: plastics, paper, glass, metals, organic waste, textiles and potentially others. . By the database default (and per unit of reference product),'municipal solid waste' has 22.9% water on wet mass basis (77.1% dry matter) and Carbon present is of both fossil (17.15% on a dry matter basis), and non-fossil origin (26.17% on a dry matter basis). It has a lower heating value of 11.74 MJ/kg . This kind of by-product (recyclable or waste) is generated from ordinary transforming activities, and as such can be considered for modelling waste outputs of comparable composition. In the ecoinvent database, treatment option/s for this by-product include: deposition (sanitary landfill, unsanitary landfill), thermal (municipal incineration), uncontrolled forms of disposal (open dump, open burning). Based on the aforementioned treatments, this by-product receives, it is a non-hazardous waste. In addition, this by-product is used in the following processes: clinker production; treatment of municipal solid waste, incineration. This by-product can be modelled on two levels: treatment activity and market activity. The former one refers to the specific technology treating the by-product while the latter level represents a mix of treatments. Users are encouraged to inspect the modelling assumptions of the treatment activities and when selecting the market to additionally inspect the treatment mix. Collection and transportation of this by-product is accounted in the respective market activity, users are advised to inspect and modify the average transportation distances for a case specific modelling.
d8612af1-d288-45f0-ae66-ea71f71d4b61 | electricity production, oil | AT | 1980 - 2022 | ordinary transforming activity | Electricity | 3510:Electric power generation, transmission and distribution | D - Electricity, gas, steam and air conditioning supply | cbe9c9dc-9b5e-40c0-a513-2db2d42e1b1f | ByProduct | residue from cooling tower | 39: Wastes or scraps | kg | 'residue from cooling tower' is a solid waste under the category of industrial wastes. It is primarily generated in chemicals production and heat and electricity production. 'residue from cooling tower' contain the following fractions: 100% cooling tower residue. By the database default (and per unit of reference product),'residue from cooling tower' has 30% water on wet mass basis (70% dry matter) and Carbon present is of only fossil origin (5.44% on a dry matter basis). It has no heating value. This kind of by-product (recyclable or waste) is generated from ordinary transforming activities, and as such can be considered for modelling waste outputs of comparable composition. In the ecoinvent database, treatment option/s for this by-product include: deposition (sanitary landfill). Based on the aforementioned treatments, this by-product receives, it is a non-hazardous waste. This by-product can be modelled on two levels: treatment activity and market activity. The former one refers to the specific technology treating the by-product while the latter level represents a mix of treatments. Users are encouraged to inspect the modelling assumptions of the treatment activities and when selecting the market to additionally inspect the treatment mix. Collection and transportation of this by-product is accounted in the respective market activity, users are advised to inspect and modify the average transportation distances for a case specific modelling.
d8612af1-d288-45f0-ae66-ea71f71d4b61 | electricity production, oil | AT | 1980 - 2022 | ordinary transforming activity | Electricity | 3510:Electric power generation, transmission and distribution | D - Electricity, gas, steam and air conditioning supply | 1b30b018-ac39-41f4-a9e0-92057eef8bb8 | ByProduct | waste mineral oil | 39990: Other wastes n.e.c. | kg | 'waste mineral oil' is a liquid waste under the category of industrial wastes. It is primarily generated in a wide range of industrial activities in many different sectors. 'waste mineral oil' contain the following fractions: 100% waste mineral oil. By the database default (and per unit of reference product),'waste mineral oil' has 10% water on wet mass basis (90% dry matter) and Carbon present is of only fossil origin (86.44% on a dry matter basis). It has a higher heating value of 41.8 MJ/kg . This kind of by-product (recyclable or waste) is generated from ordinary transforming activities, and as such can be considered for modelling waste outputs of comparable composition. In the ecoinvent database, treatment option/s for this by-product include: thermal (hazardous waste incineration). Based on the aforementioned treatments this by-product receives, it is a hazardous waste. In addition, this by-product is used in the following processes: clinker production. This by-product can be modelled on two levels: treatment activity and market activity. The former one refers to the specific technology treating the by-product while the latter level represents a mix of treatments. Users are encouraged to inspect the modelling assumptions of the treatment activities and when selecting the market to additionally inspect the treatment mix. Collection and transportation of this by-product is accounted in the respective market activity, users are advised to inspect and modify the average transportation distances for a case specific modelling.
f93fb008-6380-433c-8625-29518c3f9e27 | electricity production, natural gas, combined cycle power plant | IN-AP | 2000 - 2022 | ordinary transforming activity | Electricity | 3510:Electric power generation, transmission and distribution | D - Electricity, gas, steam and air conditioning supply | 66c93e71-f32b-4591-901c-55395db5c132 | ReferenceProduct | electricity, high voltage | 17100: Electrical energy | kWh | This product represents electrical energy measured in kWh. If electricity is taken from a market for electricity, the transmission infrastructure, country-specific losses and transformation losses (for markets for medium and low voltage) are included. Covers voltages above 24 kV.
f93fb008-6380-433c-8625-29518c3f9e27 | electricity production, natural gas, combined cycle power plant | IN-AP | 2000 - 2022 | ordinary transforming activity | Electricity | 3510:Electric power generation, transmission and distribution | D - Electricity, gas, steam and air conditioning supply | cbe9c9dc-9b5e-40c0-a513-2db2d42e1b1f | ByProduct | residue from cooling tower | 39: Wastes or scraps | kg | 'residue from cooling tower' is a solid waste under the category of industrial wastes. It is primarily generated in chemicals production and heat and electricity production. 'residue from cooling tower' contain the following fractions: 100% cooling tower residue. By the database default (and per unit of reference product),'residue from cooling tower' has 30% water on wet mass basis (70% dry matter) and Carbon present is of only fossil origin (5.44% on a dry matter basis). It has no heating value. This kind of by-product (recyclable or waste) is generated from ordinary transforming activities, and as such can be considered for modelling waste outputs of comparable composition. In the ecoinvent database, treatment option/s for this by-product include: deposition (sanitary landfill). Based on the aforementioned treatments, this by-product receives, it is a non-hazardous waste. This by-product can be modelled on two levels: treatment activity and market activity. The former one refers to the specific technology treating the by-product while the latter level represents a mix of treatments. Users are encouraged to inspect the modelling assumptions of the treatment activities and when selecting the market to additionally inspect the treatment mix. Collection and transportation of this by-product is accounted in the respective market activity, users are advised to inspect and modify the average transportation distances for a case specific modelling.
9e723a70-db8a-4177-8777-c1bb4f960cef | market for wheat grain, organic | GLO | 2011 - 2022 | market activity | Agriculture & Animal Husbandry | 0111:Growing of cereals (except rice), leguminous crops and oil seeds | A - Agriculture, forestry and fishing | f459d1d1-8aa9-42d2-8aba-6719daa39575 | ReferenceProduct | wheat grain, organic | 01112: Wheat, other | kg | The product 'wheat grain, organic' is a grain. It is an annual crop.
98046804-12e8-47de-8695-756cc6a65ea1 | heat and power co-generation, natural gas, combined cycle power plant, 400MW electrical | BE | 2000 - 2022 | ordinary transforming activity | Heat; Electricity | 3510:Electric power generation, transmission and distribution | D - Electricity, gas, steam and air conditioning supply | 1125e767-7b5d-442e-81d6-9b0d3e1919ac | ReferenceProduct | heat, district or industrial, natural gas | 17300: Steam and hot water | MJ | This product represents heat measured in MJ. The heat is produced through the burning of natural gas in co-generation units, boilers and industrial furnaces. The dataset is targeted for district and industrial-scale heating.
98046804-12e8-47de-8695-756cc6a65ea1 | heat and power co-generation, natural gas, combined cycle power plant, 400MW electrical | BE | 2000 - 2022 | ordinary transforming activity | Heat; Electricity | 3510:Electric power generation, transmission and distribution | D - Electricity, gas, steam and air conditioning supply | 66c93e71-f32b-4591-901c-55395db5c132 | ByProduct | electricity, high voltage | 17100: Electrical energy | kWh | This product represents electrical energy measured in kWh. If electricity is taken from a market for electricity, the transmission infrastructure, country-specific losses and transformation losses (for markets for medium and low voltage) are included. Covers voltages above 24 kV.
98046804-12e8-47de-8695-756cc6a65ea1 | heat and power co-generation, natural gas, combined cycle power plant, 400MW electrical | BE | 2000 - 2022 | ordinary transforming activity | Heat; Electricity | 3510:Electric power generation, transmission and distribution | D - Electricity, gas, steam and air conditioning supply | cbe9c9dc-9b5e-40c0-a513-2db2d42e1b1f | ByProduct | residue from cooling tower | 39: Wastes or scraps | kg | 'residue from cooling tower' is a solid waste under the category of industrial wastes. It is primarily generated in chemicals production and heat and electricity production. 'residue from cooling tower' contain the following fractions: 100% cooling tower residue. By the database default (and per unit of reference product),'residue from cooling tower' has 30% water on wet mass basis (70% dry matter) and Carbon present is of only fossil origin (5.44% on a dry matter basis). It has no heating value. This kind of by-product (recyclable or waste) is generated from ordinary transforming activities, and as such can be considered for modelling waste outputs of comparable composition. In the ecoinvent database, treatment option/s for this by-product include: deposition (sanitary landfill). Based on the aforementioned treatments, this by-product receives, it is a non-hazardous waste. This by-product can be modelled on two levels: treatment activity and market activity. The former one refers to the specific technology treating the by-product while the latter level represents a mix of treatments. Users are encouraged to inspect the modelling assumptions of the treatment activities and when selecting the market to additionally inspect the treatment mix. Collection and transportation of this by-product is accounted in the respective market activity, users are advised to inspect and modify the average transportation distances for a case specific modelling.
1f1f6dcf-cade-51da-a2e9-037a2a7cedf6 | market for inorganic phosphorus fertiliser, as P2O5 | FI | 2016 - 2022 | market activity | Agriculture & Animal Husbandry | 0161:Support activities for crop production | A - Agriculture, forestry and fishing | 5321a299-0c03-4bfc-9dda-d020456f6b2e | ReferenceProduct | inorganic phosphorus fertiliser, as P2O5 | 3462: Mineral or chemical fertilizers, phosphatic | kg | 'inorganic phosphorus fertiliser, as P2O5' is an inorganic substance with a CAS no. : . It is called 'which is supplying the nutrient of Phosphorus to the plants' under IUPAC naming and its molecular formula is: . It is mostly solid (else liquid) under normal conditions of temperature and pressure. The product represents an equivalent form of Phosphorus that is present in the fertiliser and is expressed as a mass of pure phosphorus pentoxide (P2O5). Modelling this substance in a solution requires the user to add the solvent of their choice in their models. There is no publicly available information about the consumption of this substance on a consumer level. There is no publicly available information about the consumption of this substance on industrial sites. Based on EU regulations (REGULATION (EU) 2019/1009), if this substance would be used as fertiliser, it could be labelled as N-P-K of: the N-P-K can vary depending on the fertiliser.
00f19628-2781-5b1c-b485-626dc54e31c1 | copper mine operation and beneficiation, sulfide ore | US | 1994 - 2022 | ordinary transforming activity | Resource Extraction; Metals | 0729:Mining of other non-ferrous metal ores | B - Mining and quarrying | 0b4d69f9-6b39-4232-948b-62b7b4f0d3d8 | ReferenceProduct | copper concentrate, sulfide ore | 14290: Other non-ferrous metal ores and concentrates (other than uranium or thorium ores and concentrates) | kg | 'copper concentrate, sulfide ore' is a metal. It has a 29.63% copper content, which is a transition metal. It is the direct product from mining and beneficiation and a by-product of smelting and refining of nickel concentrate. It is in a form of powder. It can be used in the following applications and/or processes: production of copper metal.
00f19628-2781-5b1c-b485-626dc54e31c1 | copper mine operation and beneficiation, sulfide ore | US | 1994 - 2022 | ordinary transforming activity | Resource Extraction; Metals | 0729:Mining of other non-ferrous metal ores | B - Mining and quarrying | 759783e0-89c4-486e-970a-5dcb2de165de | ByProduct | molybdenite | 4160: Other non-ferrous metals and articles thereof (including waste and scrap of some metals); cermets and articles […] | kg | 'molybdenite' is a metal. It is a black, lead-silvery grey mineral,with very low hardness while it is similar to graphite. It is the direct product from mining and beneficiation and a by-product from copper mine operation and beneficiation. It can be used in the following applications and/or processes: primary ore of molybdenum metal, as lubricant, metal alloys manufacturing like stainless steel and other superalloys, electric devices. | 001317-33-5
00f19628-2781-5b1c-b485-626dc54e31c1 | copper mine operation and beneficiation, sulfide ore | US | 1994 - 2022 | ordinary transforming activity | Resource Extraction; Metals | 0729:Mining of other non-ferrous metal ores | B - Mining and quarrying | 298f3d35-7fe8-47be-9677-ec12e23eafa8 | ByProduct | non-sulfidic tailing, off-site | 39: Wastes or scraps | kg | 'non-sulfidic tailing, off-site' is a solid waste under the category of industrial wastes. It is primarily generated in minerals and metals mining and extraction processes. 'non-sulfidic tailing, off-site' contain the following fractions: sulphidic tailings from non-ferrous metal . By the database default (and per unit of reference product),'non-sulfidic tailing, off-site' has 30% water on wet mass basis (70% dry matter) and it has no Carbon content. It has no heating value. This kind of by-product (recyclable or waste) is generated from ordinary transforming activities, and as such can be considered for modelling waste outputs of comparable composition. In the ecoinvent database, this by-product is used in the following processes: treatment of non-sulfidic tailing, off-site. Based on the aforementioned treatments, this by-product receives, it is a non-hazardous waste. This by-product can be modelled on two levels: treatment activity and market activity. The former one refers to the specific technology treating the by-product while the latter level represents a mix of treatments. Users are encouraged to inspect the modelling assumptions of the treatment activities and when selecting the market to additionally inspect the treatment mix. Collection and transportation of this by-product is accounted in the respective market activity, users are advised to inspect and modify the average transportation distances for a case specific modelling.
00f19628-2781-5b1c-b485-626dc54e31c1 | copper mine operation and beneficiation, sulfide ore | US | 1994 - 2022 | ordinary transforming activity | Resource Extraction; Metals | 0729:Mining of other non-ferrous metal ores | B - Mining and quarrying | 7c3dbbb9-cc2d-43e8-acf9-abfa115d2ae5 | ByProduct | sulfidic tailings, from copper mine operation | 39990: Other wastes n.e.c. | kg | 'sulfidic tailings, from copper mine operation' is a solid waste under the category of industrial wastes. It is primarily generated in copper mine operation. 'sulfidic tailings, from copper mine operation' contain the following fractions: 100% copper mining sulfidic tailings. By the database default (and per unit of reference product),'sulfidic tailings, from copper mine operation' has 30% water on wet mass basis (70% dry matter) and Carbon present is of only fossil origin (0.88% on a dry matter basis). It has no heating value. This kind of by-product (recyclable or waste) is generated from ordinary transforming activities, and as such can be considered for modelling waste outputs of comparable composition. In the ecoinvent database, treatment option/s for this by-product include: deposition (impoundment, tailings impoundment). Based on the aforementioned treatments, this by-product receives, it is a hazardous waste. This by-product can be modelled on two levels: treatment activity and market activity. The former one refers to the specific technology treating the by-product while the latter level represents a mix of treatments. Users are encouraged to inspect the modelling assumptions of the treatment activities and when selecting the market to additionally inspect the treatment mix. Collection and transportation of this by-product is accounted in the respective market activity, users are advised to inspect and modify the average transportation distances for a case specific modelling.
0b50fd68-62d4-4ad5-bbaf-abfa11ab9c5f | treatment of wood ash mixture, pure, municipal incineration | GLO | 2006 - 2022 | ordinary transforming activity | Waste Treatment & Recycling | 3821:Treatment and disposal of non-hazardous waste | E - Water supply; sewerage, waste management and remediation activities | a7abd72a-4d9c-4f99-abfc-3de79d425a96 | ReferenceProduct | wood ash mixture, pure | 3928: Sawdust and wood waste and scrap | kg | 'wood ash mixture, pure' is a solid waste under the category of industrial wastes. It is primarily generated in heat generation from wood, as well as production and processing activities from different kind of wood e.g. tissue paper, particleboard, laminated timber, hardwood board, etc. 'wood ash mixture, pure' contain the following fractions: 100% ash from combustion of wood. By the database default (and per unit of reference product),'wood ash mixture, pure' has 0% water on wet mass basis (100% dry matter) and Carbon present is of only non-fossil origin (1.2% on a dry matter basis). It has no heating value. This kind of by-product (recyclable or waste) is generated from ordinary transforming activities, and as such can be considered for modelling waste outputs of comparable composition. In the ecoinvent database, treatment option/s for this by-product include: deposition (sanitary landfill, landfarming), thermal (municipal incineration). Based on the aforementioned treatments, this by-product receives, it is a non-hazardous waste. This by-product can be modelled on two levels: treatment activity and market activity. The former one refers to the specific technology treating the by-product while the latter level represents a mix of treatments. Users are encouraged to inspect the modelling assumptions of the treatment activities and when selecting the market to additionally inspect the treatment mix. Collection and transportation of this by-product is accounted in the respective market activity, users are advised to inspect and modify the average transportation distances for a case specific modelling.
2285cbdb-4f3a-4322-bc90-1e876ea72111 | market for ceramic tile | GLO | 2011 - 2022 | market activity | Minerals; Cement & Concrete | 2392:Manufacture of clay building materials | C - Manufacturing | 33187006-ca03-4db5-bc5a-75a91024c3ef | ReferenceProduct | ceramic tile | 373: Refractory products and structural non-refractory clay products | kg | Ceramic tiles are clay-based and are made from a single clay or one or more clays mixed with mineral modifiers such as quartz and feldspar. The types of commercial clays used for ceramics are primarily kaolin and ball clay. This product refers to oxidic ceramics.
0dd339e0-5e0a-422a-a85a-fdd46dc91cf7 | manual dismantling of used electric passenger car | GLO | 2005 - 2022 | ordinary transforming activity | Waste Treatment & Recycling | 3830:Materials recovery | E - Water supply; sewerage, waste management and remediation activities | 86a4e7b0-1fe2-4079-bfc6-5a6649ab48b9 | ReferenceProduct | manual dismantling of used electric passenger car | 894: Materials recovery (recycling) services, on a fee or contract basis | unit | This is delivering the service of treatment of a used electric passenger car with manual dismantling . One unit of this infrastructure treats of 1 kg of car, that represents a compact size car of approximately 1,200kg without considering the mass of the battery.
ab43140d-39b4-5069-8805-6efb260e1391 | electricity voltage transformation from high to medium voltage | EG | 2012 - 2022 | ordinary transforming activity | Electricity | 3510:Electric power generation, transmission and distribution | D - Electricity, gas, steam and air conditioning supply | 759b89bd-3aa6-42ad-b767-5bb9ef5d331d | ReferenceProduct | electricity, medium voltage | 17100: Electrical energy | kWh | This product represents electrical energy measured in kWh. If electricity is taken from a market for electricity, the transmission infrastructure, country-specific losses and transformation losses (for markets for medium and low voltage) are included. Covers voltages between 1kV and 24 kV.
2e9a0d4b-9dd1-41f5-a274-bc4297e08813 | nutrient supply from potassium chloride | RER | 2016 - 2022 | ordinary transforming activity | Agriculture & Animal Husbandry | 0161:Support activities for crop production | A - Agriculture, forestry and fishing | 7c4dafff-fe18-45c0-92e4-857950032abb | ReferenceProduct | inorganic potassium fertiliser, as K2O | 3463: Mineral or chemical fertilizers, potassic | kg | 'inorganic potassium fertiliser, as K2O' is an inorganic substance with a CAS no. : . It is called 'which is supplying the nutrient of Potassium to the plants' under IUPAC naming and its molecular formula is: . It is mostly solid (else liquid) under normal conditions of temperature and pressure. The product represents an equivalent form of Potassium that is present in the fertiliser and is expressed as a mass of pure potassium oxide (K2O). Modelling this substance in a solution requires the user to add the solvent of their choice in their models. There is no publicly available information about the consumption of this substance on a consumer level. There is no publicly available information about the consumption of this substance on industrial sites. Based on EU regulations (REGULATION (EU) 2019/1009), if this substance would be used as fertiliser, it could be labelled as N-P-K of: the N-P-K can vary depending on the fertiliser.
97ef55dd-e105-4c44-940a-9d0da7bbd565 | market for nylon 6-6 | GLO | 2011 - 2022 | market activity | Chemicals | 2013:Manufacture of plastics and synthetic rubber in primary forms | C - Manufacturing | b167bcef-715e-4136-a743-2fae79a086d3 | ReferenceProduct | nylon 6-6 | 347: Plastics in primary forms | kg | 'nylon 6-6', is a plastic product of fossil origin, it is not biodegradable and it is a thermoplastic material. This product consists of 100% virgin material with no content of recycled material. The product is used in the following applications and sectors: processed via extrusion, injection moulding and blow moulding. The main uses include fibers and engineering plastics, automotive sector, electrical/electronic and textile uses. | 032131-17-2
9582e0ec-b204-4c8c-b7c2-0bb2c39861ca | battery production, Li-ion, LFP, rechargeable, prismatic | GLO | 2018 - 2025 | ordinary transforming activity | Electronics | 2720:Manufacture of batteries and accumulators | C - Manufacturing | 40d890a5-47da-4e75-b7f2-d0f98d41f1a8 | ReferenceProduct | battery, Li-ion, LFP, rechargeable, prismatic | 46410: Primary cells and primary batteries | kg | A battery is a device that stores chemical energy and converts it to electrical energy, used e.g. in electric vehicles. It is made of modules in which cells are packed together and connected through cables.
cb6f2d95-9c70-5505-a7c0-abb67bdee0cb | market for land tenure, arable land, measured as carbon net primary productivity, perennial crop | BR-RJ | 2017 - 2022 | market activity | Land Use | 0161:Support activities for crop production | A - Agriculture, forestry and fishing | 9b9edcf3-0539-4642-9516-0df642a5c41a | ReferenceProduct | land tenure, arable land, measured as carbon net primary productivity, perennial crop | 7: Financial and related services; real estate services; and rental and leasing services | kg | This is delivering the service of converting one type of land into another. Specifically here converting land to be used for perennial crop production. The service models the changes in carbon stocks due to the transformation of land. It is measured as kg of C net primary productvity (NPP) and represents the amount of land transformed to produce this NPP. There are five types of land (primary forest, secondary forest, grassland, annual crop and perennial crop) that are converted into land that is meant to be used for annual crop production. In a market, the mix of land tenure is country specific and thus users are prompted to inspect the regional composition for the specific land types converted into land for anual crop production.
625f37b2-05c8-5b4d-a664-72c8c918b8a7 | irrigation, sprinkler | CO | 2015 - 2022 | ordinary transforming activity | Agriculture & Animal Husbandry | 0161:Support activities for crop production | A - Agriculture, forestry and fishing | 3f5f5aef-3833-43d4-8b81-44123105afd7 | ReferenceProduct | irrigation | 86119: Other support services to crop production | m3 | This item is delivering the service of "irrigation". The service can be supplied with a mix of three different technologies: a) irrigation, drip with 90% efficiency, b) irrigation, sprinkler with 75% efficiency and c) irrigation, surface with 45% efficiency. The efficiency of the system depends on a) the field application efficiency, meaning the amount of water that is made available to the plant compared to the total amount being introduced in the irrigation system and b) the conveyance efficiency representing the efficiency of water transport in canals and depends on the canal length, the soil type, etc. The process includes the water input (from surface and ground water sources), water pumping, energy use and infrastructure. Only the surface irrigation excludes infrastructure as in this case water flows by gravity. Water emissions of irrigation are not included; thus, they should be considered in the crop production dataset. Sources of water have regional variations, so users are prompted to check the individual regional activities.
625f37b2-05c8-5b4d-a664-72c8c918b8a7 | irrigation, sprinkler | CO | 2015 - 2022 | ordinary transforming activity | Agriculture & Animal Husbandry | 0161:Support activities for crop production | A - Agriculture, forestry and fishing | d5030bb7-d19b-4fe8-a7c3-acf28641bdb6 | ByProduct | bronze scrap, post-consumer | 3936: Waste and scrap of other metals | kg | 'bronze scrap, post-consumer' is a solid waste under the category of industrial wastes. It is primarily generated in means of transport and infrastructure manufacturing. 'bronze scrap, post-consumer' contain the following fractions: 100% bronze fraction with potential impurities. By the database default (and per unit of reference product),'bronze scrap, post-consumer' has 0% water on wet mass basis (100% dry matter) and it has no Carbon content. It has no heating value. This kind of by-product (recyclable or waste) is generated from ordinary transforming activities, and as such can be considered for modelling waste outputs of comparable composition. In the ecoinvent database, this by-product is used in the following processes: bronze scrap, post-consumer to generic market for bronze. This by-product can be modelled on two levels: treatment activity and market activity. The former one refers to the specific technology treating the by-product while the latter level represents a mix of treatments. Users are encouraged to inspect the modelling assumptions of the treatment activities and when selecting the market to additionally inspect the treatment mix. Collection and transportation of this by-product is accounted in the respective market activity, users are advised to inspect and modify the average transportation distances for a case specific modelling.
625f37b2-05c8-5b4d-a664-72c8c918b8a7 | irrigation, sprinkler | CO | 2015 - 2022 | ordinary transforming activity | Agriculture & Animal Husbandry | 0161:Support activities for crop production | A - Agriculture, forestry and fishing | 240c1a3c-1aba-4528-afc3-3f27f56583be | ByProduct | inert waste, for final disposal | 39: Wastes or scraps | kg | 'inert waste, for final disposal' is a solid waste under the category of construction and demolition wastes. It can be sourced in many and various ways and therefore it can belong in the following waste categories: industrial. It is primarily generated in a wide range of production, construction activities in different sectors. 'inert waste, for final disposal' contain the following fractions: 100% inert waste (inorganic building materials like concrete and bricks, excavation materials, similar materials). By the database default (and per unit of reference product),'inert waste, for final disposal' has 0.5% water on wet mass basis (99.5% dry matter) and it has no Carbon content. It has no heating value. This kind of by-product (recyclable or waste) is generated from ordinary transforming activities, and as such can be considered for modelling waste outputs of comparable composition. In the ecoinvent database, treatment option/s for this by-product include: deposition (inert material landfill). Based on the aforementioned treatments, this by-product receives, it is a non-hazardous waste. This by-product can be modelled on two levels: treatment activity and market activity. The former one refers to the specific technology treating the by-product while the latter level represents a mix of treatments. Users are encouraged to inspect the modelling assumptions of the treatment activities and when selecting the market to additionally inspect the treatment mix. Collection and transportation of this by-product is accounted in the respective market activity, users are advised to inspect and modify the average transportation distances for a case specific modelling.
625f37b2-05c8-5b4d-a664-72c8c918b8a7 | irrigation, sprinkler | CO | 2015 - 2022 | ordinary transforming activity | Agriculture & Animal Husbandry | 0161:Support activities for crop production | A - Agriculture, forestry and fishing | 1c17413f-82b0-4ddb-beef-63854b1a8e1f | ByProduct | waste bulk iron, excluding reinforcement | 39310: Slag, dross, scalings and other waste from the manufacture of iron or steel | kg | 'waste bulk iron, excluding reinforcement' is a solid waste under the category of construction and demolition wastes. It can be sourced in many and various ways and therefore it can belong in the following waste categories: industrial. It is primarily generated in a wide range of production activities in many different sectors and in the demolition of building infrastructure. 'waste bulk iron, excluding reinforcement' contain the following fractions: 100% waste steel. By the database default (and per unit of reference product),'waste bulk iron, excluding reinforcement' has 0% water on wet mass basis (100% dry matter) and it has no Carbon content. It has no heating value. This kind of by-product (recyclable or waste) is generated from ordinary transforming activities, and as such can be considered for modelling waste outputs of comparable composition. In the ecoinvent database, this by-product is used in the following processes: treatment of waste bulk iron, excluding reinforcement, sorting plant. Based on the aforementioned treatments, this by-product receives, it is a non-hazardous waste. This by-product can be modelled on two levels: treatment activity and market activity. The former one refers to the specific technology treating the by-product while the latter level represents a mix of treatments. Users are encouraged to inspect the modelling assumptions of the treatment activities and when selecting the market to additionally inspect the treatment mix. Collection and transportation of this by-product is accounted in the respective market activity, users are advised to inspect and modify the average transportation distances for a case specific modelling. | 007439-89-6
625f37b2-05c8-5b4d-a664-72c8c918b8a7 | irrigation, sprinkler | CO | 2015 - 2022 | ordinary transforming activity | Agriculture & Animal Husbandry | 0161:Support activities for crop production | A - Agriculture, forestry and fishing | 7ee0ddc3-924d-4339-b9bf-7856af6a698f | ByProduct | waste polyethylene | 39270: Waste, parings and scrap of plastics | kg | 'waste polyethylene' is a solid waste under the category of construction and demolition wastes. It can be sourced in many and various ways and therefore it can belong in all waste categories (commercial and institutional, industrial and construction and demolition). It is primarily generated in a wide range of production and construction activities in many different sectors. 'waste polyethylene' contain the following fractions: 100% waste polyethylene. By the database default (and per unit of reference product),'waste polyethylene' has 0.4% water on wet mass basis (99.6% dry matter) and Carbon present is of only fossil origin (82.53% on a dry matter basis). It has a higher heating value of 42.82 MJ/kg . This kind of by-product (recyclable or waste) is generated from ordinary transforming activities, and as such can be considered for modelling waste outputs of comparable composition. In the ecoinvent database, treatment option/s for this by-product include: deposition (sanitary landfill, unsanitary landfill), thermal (municipal incineration), uncontrolled forms of disposal (open dump, open burning). Based on the aforementioned treatments, this by-product receives, it is a non-hazardous waste. This by-product can be modelled on two levels: treatment activity and market activity. The former one refers to the specific technology treating the by-product while the latter level represents a mix of treatments. Users are encouraged to inspect the modelling assumptions of the treatment activities and when selecting the market to additionally inspect the treatment mix. Collection and transportation of this by-product is accounted in the respective market activity, users are advised to inspect and modify the average transportation distances for a case specific modelling. | 009002-88-4
625f37b2-05c8-5b4d-a664-72c8c918b8a7 | irrigation, sprinkler | CO | 2015 - 2022 | ordinary transforming activity | Agriculture & Animal Husbandry | 0161:Support activities for crop production | A - Agriculture, forestry and fishing | 00478901-732f-4bf4-81cc-2255f9874512 | ByProduct | waste polypropylene | 39270: Waste, parings and scrap of plastics | kg | 'waste polypropylene' is a solid waste under the category of construction and demolition wastes. It can be sourced in many and various ways and therefore it can belong in all waste categories (commercial and institutional, industrial and construction and demolition). It is primarily generated in a wide range of activities in many different sectors like building infrastructure, production of plastics, electric apparatuses, textiles, ect. 'waste polypropylene' contain the following fractions: 100% waste polypropylene. By the database default (and per unit of reference product),'waste polypropylene' has 15.9% water on wet mass basis (84.1% dry matter) and Carbon present is of only fossil origin (82.52% on a dry matter basis). It has a higher heating value of 36.16 MJ/kg . This kind of by-product (recyclable or waste) is generated from ordinary transforming activities, and as such can be considered for modelling waste outputs of comparable composition. In the ecoinvent database, treatment option/s for this by-product include: deposition (sanitary landfill, unsanitary landfill), thermal (municipal incineration), uncontrolled forms of disposal (open dump, open burning). Based on the aforementioned treatments, this by-product receives, it is a non-hazardous waste. This by-product can be modelled on two levels: treatment activity and market activity. The former one refers to the specific technology treating the by-product while the latter level represents a mix of treatments. Users are encouraged to inspect the modelling assumptions of the treatment activities and when selecting the market to additionally inspect the treatment mix. Collection and transportation of this by-product is accounted in the respective market activity, users are advised to inspect and modify the average transportation distances for a case specific modelling. | 009003-07-0
625f37b2-05c8-5b4d-a664-72c8c918b8a7 | irrigation, sprinkler | CO | 2015 - 2022 | ordinary transforming activity | Agriculture & Animal Husbandry | 0161:Support activities for crop production | A - Agriculture, forestry and fishing | 9219c94a-7a25-4a4c-b25d-c096fdd50d47 | ByProduct | waste polyvinylchloride | 39270: Waste, parings and scrap of plastics | kg | 'waste polyvinylchloride' is a solid waste under the category of construction and demolition wastes. It can be sourced in many and various ways and therefore it can belong in all waste categories (commercial and institutional, industrial and construction and demolition). It is primarily generated in a wide range of production activities in many different sectors, like building infrastructure, metal processing, electric apparatuses, heavy machinery, etc. 'waste polyvinylchloride' contain the following fractions: 100% waste polyvinylchloride (PVC). By the database default (and per unit of reference product),'waste polyvinylchloride' has 0.2% water on wet mass basis (99.8% dry matter) and Carbon present is of only fossil origin (44.09% on a dry matter basis). It has a higher heating value of 21.67 MJ/kg . This kind of by-product (recyclable or waste) is generated from ordinary transforming activities, and as such can be considered for modelling waste outputs of comparable composition. In the ecoinvent database, treatment option/s for this by-product include: deposition (sanitary landfill, unsanitary landfill), thermal (municipal incineration), uncontrolled forms of disposal (open dump, open burning). Based on the aforementioned treatments, this by-product receives, it is a non-hazardous waste. This by-product can be modelled on two levels: treatment activity and market activity. The former one refers to the specific technology treating the by-product while the latter level represents a mix of treatments. Users are encouraged to inspect the modelling assumptions of the treatment activities and when selecting the market to additionally inspect the treatment mix. Collection and transportation of this by-product is accounted in the respective market activity, users are advised to inspect and modify the average transportation distances for a case specific modelling. | 009002-86-2
a357b852-3e92-43d9-984b-13050c691b33 | deep well drilling, for deep geothermal power | SV | 2015 - 2022 | ordinary transforming activity | Resource Extraction; Electricity | 0990:Support activities for other mining and quarrying | B - Mining and quarrying | bf0425ee-99c2-488e-9056-3495e9f4e9cb | ReferenceProduct | deep well, drilled, for geothermal power | 86219: Support services to other mining | m | This is an immobile infrastructure, representing the drilling of 1 meter of a borehole for deep geothermal power generation. The infrastructure represent a well with a depth of 5,000m, an onshore drilling with a rig capacity of 6.75 MWel and a borehole with a diameter at the top is 10 inches. The process excludes waster treatment.
a357b852-3e92-43d9-984b-13050c691b33 | deep well drilling, for deep geothermal power | SV | 2015 - 2022 | ordinary transforming activity | Resource Extraction; Electricity | 0990:Support activities for other mining and quarrying | B - Mining and quarrying | be6ef9ec-def4-45c3-8252-b54fe99a0041 | ByProduct | drilling waste | 39990: Other wastes n.e.c. | kg | 'drilling waste' is a solid waste under the category of industrial wastes. It is primarily generated in deep well infrastructure. 'drilling waste' contain the following fractions: 100% oil drilling waste. By the database default (and per unit of reference product),'drilling waste' has 71.5% water on wet mass basis (28.5% dry matter) and Carbon present is of only fossil origin (10.53% on a dry matter basis). It has a higher heating value of 0.773 MJ/kg . This kind of by-product (recyclable or waste) is generated from ordinary transforming activities, and as such can be considered for modelling waste outputs of comparable composition. In the ecoinvent database, treatment option/s for this by-product include: deposition (landfarming, residual material landfill). Based on the aforementioned treatments, this by-product receives, it can be both a hazardous and a non-hazardous waste. This by-product can be modelled on two levels: treatment activity and market activity. The former one refers to the specific technology treating the by-product while the latter level represents a mix of treatments. Users are encouraged to inspect the modelling assumptions of the treatment activities and when selecting the market to additionally inspect the treatment mix. Collection and transportation of this by-product is accounted in the respective market activity, users are advised to inspect and modify the average transportation distances for a case specific modelling.
a357b852-3e92-43d9-984b-13050c691b33 | deep well drilling, for deep geothermal power | SV | 2015 - 2022 | ordinary transforming activity | Resource Extraction; Electricity | 0990:Support activities for other mining and quarrying | B - Mining and quarrying | e8a51ec1-60cb-4ead-a948-ad1142c61918 | ByProduct | wastewater, average | 39990: Other wastes n.e.c. | m3 | 'wastewater, average' is a by-product (wastewater) produced from residential sources. It is generated from a wide range of residential, industrial and commercial activities. By the database default (and per unit of reference product),'wastewater, average' has the following physicochemical characteristics: C: 0.000000043979 kg/m3 , N: 0.031015 kg/m3 , P: 0.0044833 kg/m3. This by-product can have a regional-specific composition; users are prompted to refer to the properties of this wastewater (in activities treating them) for a detailed elemental composition. This kind of by-product (wastewater) is generated from ordinary transforming activities, and as such can be considered for modelling wastewater outputs of comparable composition. In the ecoinvent database, treatment option/s for this wastewater include: wastewater treatment plant. This by-product can be modelled on two levels: treatment activity and market activity. The former one refers to the specific technology treating the by-product while the latter level represents a mix of treatments. Users are encouraged to inspect the modelling assumptions of the treatment activities and when selecting the market to additionally inspect the treatment mix. Collection and transportation of wastewater is accounted in the respective market activity with the use of sewer infrastructure; Transportation of wastewater through a sewer grid results in losses until the wastewater enters the wastewater treatment plant. Direct emissions due to those losses are considered in the market activity. Losses are regional specific and thus users are encouraged to inspect the regional modelling assumptions.
2d13e34d-3297-4826-8d4c-bdc8d0599f61 | market for slab and siding, softwood, wet, measured as dry mass | Europe without Switzerland | 2014 - 2022 | market activity | Wood | 1610:Sawmilling and planing of wood | C - Manufacturing | 4829414d-5ec4-4f42-9c2c-b86dbb59d721 | ReferenceProduct | slab and siding, softwood, wet, measured as dry mass | 31600: Builders' joinery and carpentry of wood (including cellular wood panels, assembled parquet panels, shingles an[…] | kg | Slab and sidings are a by product from the sawing process of sawlog and veneer log in the sawmill. The amount is expressed as dry mass. Slab and siding are further chipped into wood chips at the sawmill. They are also used for the production of engineered wood products, such as fibreboards and particle boards.
2d13e34d-3297-4826-8d4c-bdc8d0599f61 | market for slab and siding, softwood, wet, measured as dry mass | Europe without Switzerland | 2014 - 2022 | market activity | Wood | 1610:Sawmilling and planing of wood | C - Manufacturing | 4829414d-5ec4-4f42-9c2c-b86dbb59d721 | ByProduct | slab and siding, softwood, wet, measured as dry mass | 31600: Builders' joinery and carpentry of wood (including cellular wood panels, assembled parquet panels, shingles an[…] | kg | Slab and sidings are a by product from the sawing process of sawlog and veneer log in the sawmill. The amount is expressed as dry mass. Slab and siding are further chipped into wood chips at the sawmill. They are also used for the production of engineered wood products, such as fibreboards and particle boards.
2420bd86-719e-4140-a5f8-3cacd940fd71 | market for ammonium carbonate | GLO | 2011 - 2022 | market activity | Chemicals; Agriculture & Animal Husbandry | 2012:Manufacture of fertilizers and nitrogen compounds | C - Manufacturing | 71aeb89d-1039-4f7f-ab8a-cda6b730c316 | ReferenceProduct | ammonium carbonate | 34240: Phosphates of triammonium; salts and peroxysalts of inorganic acids and metals n.e.c. | kg | 'ammonium carbonate' is an inorganic substance with a CAS no. : 000506-87-6. It is called 'diazanium;carbonate' under IUPAC naming and its molecular formula is: CH8N2O3. It is solid under normal conditions of temperature and pressure. It is modelled as a pure substance. Modelling this substance in a solution requires the user to add the solvent of their choice in their models. There is no publicly available information about the consumption of this substance on a consumer level. On industrial sites, the substance is used for the manufacture of products in the following sectors: manufacture of another substance, chemicals | 000506-87-6
c615b5e2-e927-4242-a68d-e61ab38c5f4e | glass etching factory construction | GLO | 2002 - 2022 | ordinary transforming activity | Infrastructure & Machinery | 4100:Construction of buildings | F - Construction | b35296a0-5be1-4095-9b9b-ac629f3f0920 | ReferenceProduct | glass etching factory | 53269: Other constructions for manufacturing | unit | This is an immobile infrastructure, representing the construction of a glass etching factory. The infrastructure has a yearly output of 100,000 m2 coated glass. The process includes land use and area of buildings, but excludes machinery.
caddafac-8789-4ae0-851d-365829d0e0c1 | heat, from municipal waste incineration to generic market for heat district or industrial, other than natural gas | IT | 2008 - 2022 | ordinary transforming activity | Heat; Waste Treatment & Recycling | 3530:Steam and air conditioning supply | D - Electricity, gas, steam and air conditioning supply | 71e2f1db-a2c5-44d0-8337-dfff15be974d | ReferenceProduct | heat, district or industrial, other than natural gas | 17300: Steam and hot water | MJ | This product represents heat measured in MJ. The heat is produced through various other means than natural gas. This includes burning of biomethane in gas turbine; biogas in co-gen gas engine; anthracite, coal, lignite briquettes and coke in stove; hardwood, logs, softwood, wood chips, wood pellets in furnaces and wood heaters; light fuel oil in boilers. Also contributing are heat from heat pumps and solar collectors. The dataset is targeted for district and industrial-scale heating.
a3b0fa04-7dc5-444f-88af-5fd05cb5c2fb | electricity voltage transformation from medium to low voltage | BG | 2012 - 2022 | ordinary transforming activity | Electricity | 3510:Electric power generation, transmission and distribution | D - Electricity, gas, steam and air conditioning supply | d69294d7-8d64-4915-a896-9996a014c410 | ReferenceProduct | electricity, low voltage | 17100: Electrical energy | kWh | This product represents electrical energy measured in kWh. If electricity is taken from a market for electricity, the transmission infrastructure, country-specific losses and transformation losses (for markets for medium and low voltage) are included. Covers voltages below 1 kV.
81040819-c22a-4ac3-86cd-ef257250ea38 | treatment of H3PO4 purification residue, residual material landfill | GLO | 1994 - 2022 | ordinary transforming activity | Waste Treatment & Recycling | 3822:Treatment and disposal of hazardous waste | E - Water supply; sewerage, waste management and remediation activities | 20fe03e6-8f7e-4f52-9f59-5040fa62e516 | ReferenceProduct | H3PO4 purification residue | 39: Wastes or scraps | kg | 'H3PO4 purification residue' is a solid waste under the category of industrial wastes. It is primarily generated in the purification of phosphoric acid . 'H3PO4 purification residue' contain the following fractions: 100% residue from H3PO4 purification. By the database default (and per unit of reference product),'H3PO4 purification residue' has 0% water on wet mass basis (100% dry matter) and it has no Carbon content. It has no heating value. This kind of by-product (recyclable or waste) is generated from ordinary transforming activities, and as such can be considered for modelling waste outputs of comparable composition. In the ecoinvent database, treatment option/s for this by-product include: deposition (residual material landfill). Based on the aforementioned treatments, this by-product receives, it is a hazardous waste. This by-product can be modelled on two levels: treatment activity and market activity. The former one refers to the specific technology treating the by-product while the latter level represents a mix of treatments. Users are encouraged to inspect the modelling assumptions of the treatment activities and when selecting the market to additionally inspect the treatment mix. Collection and transportation of this by-product is accounted in the respective market activity, users are advised to inspect and modify the average transportation distances for a case specific modelling.
81040819-c22a-4ac3-86cd-ef257250ea38 | treatment of H3PO4 purification residue, residual material landfill | GLO | 1994 - 2022 | ordinary transforming activity | Waste Treatment & Recycling | 3822:Treatment and disposal of hazardous waste | E - Water supply; sewerage, waste management and remediation activities | 7f6bb533-2d3c-43a6-ac60-6eef299d7c52 | ByProduct | waste cement, hydrated | 39: Wastes or scraps | kg | 'waste cement, hydrated' is a solid waste under the category of construction and demolition wastes. It is primarily generated in construction and demolition of building infrastructure. 'waste cement, hydrated' contain the following fractions: 100% cement hydrated. By the database default (and per unit of reference product),'waste cement, hydrated' has 0% water on wet mass basis (100% dry matter) and it has no Carbon content. It has no heating value. This kind of by-product (recyclable or waste) is generated from ordinary transforming activities, and as such can be considered for modelling waste outputs of comparable composition. In the ecoinvent database, treatment option/s for this by-product include: deposition (residual material landfill). Based on the aforementioned treatments, this by-product receives, it is a hazardous waste. This by-product can be modelled on two levels: treatment activity and market activity. The former one refers to the specific technology treating the by-product while the latter level represents a mix of treatments. Users are encouraged to inspect the modelling assumptions of the treatment activities and when selecting the market to additionally inspect the treatment mix. Collection and transportation of this by-product is accounted in the respective market activity, users are advised to inspect and modify the average transportation distances for a case specific modelling.
278ffcdb-fcf6-4753-9644-17f5cdb88f8e | market for glass cullet, sorted | GLO | 2011 - 2022 | market activity | Waste Treatment & Recycling | 3830:Materials recovery | E - Water supply; sewerage, waste management and remediation activities | 0a6c7524-9e23-41b8-ac7b-b0489ed4681c | ReferenceProduct | glass cullet, sorted | 37111: Glass in the mass, in balls (except microspheres), rods or tubes, unworked; waste and scrap of glass | kg | 'glass cullet, sorted' is a solid waste under the category of industrial wastes. It is primarily generated in glass production and processing activities. 'glass cullet, sorted' contain the following fractions: 100% sorted glass cullet. By the database default (and per unit of reference product),'glass cullet, sorted' has 0% water on wet mass basis (100% dry matter) and it has no Carbon content. It has no heating value. This kind of by-product (recyclable or waste) can be generated by both ordinary transforming and treatment activities. In the ecoinvent database, this by-product is used in the following processes: foam glass production; foam glass production, electricity from renewable energy products; glass cullet supply, for Saint-Gobain ISOVER SA; glass wool mat production; packaging glass production, brown; packaging glass production, green; packaging glass production, white. This by-product can be modelled on two levels: treatment activity and market activity. The former one refers to the specific technology treating the by-product while the latter level represents a mix of treatments. Users are encouraged to inspect the modelling assumptions of the treatment activities and when selecting the market to additionally inspect the treatment mix. Collection and transportation of this by-product is accounted in the respective market activity, users are advised to inspect and modify the average transportation distances for a case specific modelling.
278ffcdb-fcf6-4753-9644-17f5cdb88f8e | market for glass cullet, sorted | GLO | 2011 - 2022 | market activity | Waste Treatment & Recycling | 3830:Materials recovery | E - Water supply; sewerage, waste management and remediation activities | 0a6c7524-9e23-41b8-ac7b-b0489ed4681c | ByProduct | glass cullet, sorted | 37111: Glass in the mass, in balls (except microspheres), rods or tubes, unworked; waste and scrap of glass | kg | 'glass cullet, sorted' is a solid waste under the category of industrial wastes. It is primarily generated in glass production and processing activities. 'glass cullet, sorted' contain the following fractions: 100% sorted glass cullet. By the database default (and per unit of reference product),'glass cullet, sorted' has 0% water on wet mass basis (100% dry matter) and it has no Carbon content. It has no heating value. This kind of by-product (recyclable or waste) can be generated by both ordinary transforming and treatment activities. In the ecoinvent database, this by-product is used in the following processes: foam glass production; foam glass production, electricity from renewable energy products; glass cullet supply, for Saint-Gobain ISOVER SA; glass wool mat production; packaging glass production, brown; packaging glass production, green; packaging glass production, white. This by-product can be modelled on two levels: treatment activity and market activity. The former one refers to the specific technology treating the by-product while the latter level represents a mix of treatments. Users are encouraged to inspect the modelling assumptions of the treatment activities and when selecting the market to additionally inspect the treatment mix. Collection and transportation of this by-product is accounted in the respective market activity, users are advised to inspect and modify the average transportation distances for a case specific modelling.
8e6259f9-0ec8-4e25-9715-d8f39e65b6b7 | feldspar production | RER | 1993 - 2022 | ordinary transforming activity | Resource Extraction; Minerals; Cement & Concrete | 0810:Quarrying of stone, sand and clay | B - Mining and quarrying | 5a58a8d4-cf9a-4d39-8238-dc66ef28dc93 | ReferenceProduct | feldspar | 16390: Other minerals n.e.c. | kg | The product "feldspar" represents a group of minerals (CaAl2SiO8). Feldspar is a raw material for glass, ceramics, fillers, and enamel frits and glazes. | 068476-25-5
8e6259f9-0ec8-4e25-9715-d8f39e65b6b7 | feldspar production | RER | 1993 - 2022 | ordinary transforming activity | Resource Extraction; Minerals; Cement & Concrete | 0810:Quarrying of stone, sand and clay | B - Mining and quarrying | 240c1a3c-1aba-4528-afc3-3f27f56583be | ByProduct | inert waste, for final disposal | 39: Wastes or scraps | kg | 'inert waste, for final disposal' is a solid waste under the category of construction and demolition wastes. It can be sourced in many and various ways and therefore it can belong in the following waste categories: industrial. It is primarily generated in a wide range of production, construction activities in different sectors. 'inert waste, for final disposal' contain the following fractions: 100% inert waste (inorganic building materials like concrete and bricks, excavation materials, similar materials). By the database default (and per unit of reference product),'inert waste, for final disposal' has 0.5% water on wet mass basis (99.5% dry matter) and it has no Carbon content. It has no heating value. This kind of by-product (recyclable or waste) is generated from ordinary transforming activities, and as such can be considered for modelling waste outputs of comparable composition. In the ecoinvent database, treatment option/s for this by-product include: deposition (inert material landfill). Based on the aforementioned treatments, this by-product receives, it is a non-hazardous waste. This by-product can be modelled on two levels: treatment activity and market activity. The former one refers to the specific technology treating the by-product while the latter level represents a mix of treatments. Users are encouraged to inspect the modelling assumptions of the treatment activities and when selecting the market to additionally inspect the treatment mix. Collection and transportation of this by-product is accounted in the respective market activity, users are advised to inspect and modify the average transportation distances for a case specific modelling.
40552add-70ae-574d-a93a-c6aef146f6a5 | market for potato seed, Swiss integrated production, at farm | CH | 2019 - 2022 | market activity | Agriculture & Animal Husbandry | 0113:Growing of vegetables and melons, roots and tubers | A - Agriculture, forestry and fishing | 4ca0a33b-7bf2-4469-8586-8c8e05cc4741 | ReferenceProduct | potato seed, Swiss integrated production, at farm | 01510: Potatoes | kg | The product 'potato seed, Swiss integrated production, at farm' is a seed. It is an annual crop. Swiss integrated production refers to agriculture meeting the ecological requirements (ökologischer Leistungsnachweis, ÖLN) defined by the Swiss regulation on direct payments to agriculture (Direktzahlungsverordnung).
8a0a509c-e912-4178-b8fb-84c20b135fab | electricity production, nuclear, boiling water reactor | US-NPCC | 1990 - 2022 | ordinary transforming activity | Electricity | 3510:Electric power generation, transmission and distribution | D - Electricity, gas, steam and air conditioning supply | 66c93e71-f32b-4591-901c-55395db5c132 | ReferenceProduct | electricity, high voltage | 17100: Electrical energy | kWh | This product represents electrical energy measured in kWh. If electricity is taken from a market for electricity, the transmission infrastructure, country-specific losses and transformation losses (for markets for medium and low voltage) are included. Covers voltages above 24 kV.
8a0a509c-e912-4178-b8fb-84c20b135fab | electricity production, nuclear, boiling water reactor | US-NPCC | 1990 - 2022 | ordinary transforming activity | Electricity | 3510:Electric power generation, transmission and distribution | D - Electricity, gas, steam and air conditioning supply | 6666335b-58fd-4687-9e8e-4235d8dd7b20 | ByProduct | fly ash and scrubber sludge | 39: Wastes or scraps | kg | 'fly ash and scrubber sludge' is a solid waste under the category of industrial wastes. It is primarily generated in a wide range of activities in electricity and heat production and metals processing. 'fly ash and scrubber sludge' contain the following fractions: 100% separator sludge. By the database default (and per unit of reference product),'fly ash and scrubber sludge' has 90% water on wet mass basis (10% dry matter) and Carbon present is of only fossil origin (16.7% on a dry matter basis). It has a higher heating value of 0.9 MJ/kg . This kind of by-product (recyclable or waste) is generated from ordinary transforming activities, and as such can be considered for modelling waste outputs of comparable composition. In the ecoinvent database, treatment option/s for this by-product include: thermal (hazardous waste incineration). Based on the aforementioned treatments, this by-product receives, it is a hazardous waste. This by-product can be modelled on two levels: treatment activity and market activity. The former one refers to the specific technology treating the by-product while the latter level represents a mix of treatments. Users are encouraged to inspect the modelling assumptions of the treatment activities and when selecting the market to additionally inspect the treatment mix. Collection and transportation of this by-product is accounted in the respective market activity, users are advised to inspect and modify the average transportation distances for a case specific modelling.
8a0a509c-e912-4178-b8fb-84c20b135fab | electricity production, nuclear, boiling water reactor | US-NPCC | 1990 - 2022 | ordinary transforming activity | Electricity | 3510:Electric power generation, transmission and distribution | D - Electricity, gas, steam and air conditioning supply | e5208079-1561-4537-a1f8-863db2702d0f | ByProduct | hazardous waste, for incineration | 39: Wastes or scraps | kg | 'hazardous waste, for incineration' is a solid waste under the category of industrial wastes. It can be sourced in many and various ways and therefore it can belong in all waste categories (commercial and institutional, industrial and construction and demolition). It is primarily generated in a wide range of activities in different sectors. 'hazardous waste, for incineration' contain the following fractions: 100% average hazardous waste average (e.g. soil contaminated with mineral oil, acids, solvents, emulsions with metals, oil mixtures from e.g., oil separator, non-metallic shredder residues, electrostatic precipitator ashes from waste incineration, wastes and distillation residues from organic synthesis, or road gutter sludge). By the database default (and per unit of reference product),'hazardous waste, for incineration' has 25% water on wet mass basis (75% dry matter) and Carbon present is of only fossil origin (55.47% on a dry matter basis). It has a lower heating value of 17 MJ/kg . This kind of by-product (recyclable or waste) is generated from ordinary transforming activities, and as such can be considered for modelling waste outputs of comparable composition. In the ecoinvent database, treatment option/s for this by-product include: thermal (hazardous waste incineration). Based on the aforementioned treatments, this by-product receives, it is a hazardous waste. This by-product can be modelled on two levels: treatment activity and market activity. The former one refers to the specific technology treating the by-product while the latter level represents a mix of treatments. Users are encouraged to inspect the modelling assumptions of the treatment activities and when selecting the market to additionally inspect the treatment mix. Collection and transportation of this by-product is accounted in the respective market activity, users are advised to inspect and modify the average transportation distances for a case specific modelling.
8a0a509c-e912-4178-b8fb-84c20b135fab | electricity production, nuclear, boiling water reactor | US-NPCC | 1990 - 2022 | ordinary transforming activity | Electricity | 3510:Electric power generation, transmission and distribution | D - Electricity, gas, steam and air conditioning supply | 0e4b14c0-1ca8-4b85-81d9-0fe263803719 | ByProduct | low level radioactive waste | 33690: Other radioactive elements and isotopes and compounds; alloys, dispersions, ceramic products and mixtures cont[…] | m3 | 'low level radioactive waste' is a solid waste under the category of industrial wastes. It is primarily generated in electricity production and fuel processing. 'low level radioactive waste' contain the following fractions: 100% low level radioactive waste. By the database default (and per unit of reference product),'low level radioactive waste' has 0% water on wet mass basis (100% dry matter) and it has no Carbon content. It has no heating value. This kind of by-product (recyclable or waste) is generated from ordinary transforming activities, and as such can be considered for modelling waste outputs of comparable composition. In the ecoinvent database, treatment option/s for this by-product include: deposition (surface or trench deposit, interim storage), thermal (plasma torch incineration). Based on the aforementioned treatments, this by-product receives, it is a hazardous waste. This by-product can be modelled on two levels: treatment activity and market activity. The former one refers to the specific technology treating the by-product while the latter level represents a mix of treatments. Users are encouraged to inspect the modelling assumptions of the treatment activities and when selecting the market to additionally inspect the treatment mix. Collection and transportation of this by-product is accounted in the respective market activity, users are advised to inspect and modify the average transportation distances for a case specific modelling.
8a0a509c-e912-4178-b8fb-84c20b135fab | electricity production, nuclear, boiling water reactor | US-NPCC | 1990 - 2022 | ordinary transforming activity | Electricity | 3510:Electric power generation, transmission and distribution | D - Electricity, gas, steam and air conditioning supply | da0a552f-5a2e-4a1c-b3ed-dd52439b3d84 | ByProduct | low level radioactive waste for final repository | 33690: Other radioactive elements and isotopes and compounds; alloys, dispersions, ceramic products and mixtures cont[…] | m3 | 'low level radioactive waste for final repository' is a solid waste under the category of industrial wastes. It is primarily generated in the treatment process of radioactive waste. 'low level radioactive waste for final repository' contain the following fractions: 100% low level radioactive waste. By the database default (and per unit of reference product),'low level radioactive waste for final repository' has 0% water on wet mass basis (100% dry matter) and it has no Carbon content. It has no heating value. This kind of by-product (recyclable or waste) is generated from ordinary transforming activities, and as such can be considered for modelling waste outputs of comparable composition. In the ecoinvent database, treatment option/s for this by-product include: deposition (final repository). Based on the aforementioned treatments, this by-product receives, it is a hazardous waste. This by-product can be modelled on two levels: treatment activity and market activity. The former one refers to the specific technology treating the by-product while the latter level represents a mix of treatments. Users are encouraged to inspect the modelling assumptions of the treatment activities and when selecting the market to additionally inspect the treatment mix. Collection and transportation of this by-product is accounted in the respective market activity, users are advised to inspect and modify the average transportation distances for a case specific modelling.
8a0a509c-e912-4178-b8fb-84c20b135fab | electricity production, nuclear, boiling water reactor | US-NPCC | 1990 - 2022 | ordinary transforming activity | Electricity | 3510:Electric power generation, transmission and distribution | D - Electricity, gas, steam and air conditioning supply | 73d2fe81-b31b-4bfb-bea4-554ddf98296d | ByProduct | spent nuclear fuel | 33720: Spent (irradiated) fuel elements (cartridges) of nuclear reactors | kg | 'spent nuclear fuel' is a solid waste under the category of industrial wastes. It is primarily generated in electricity production from nuclear fuels. 'spent nuclear fuel' contain the following fractions: 100% spent nuclear fuel. By the database default (and per unit of reference product),'spent nuclear fuel' has 0% water on wet mass basis (100% dry matter) and it has no Carbon content. It has no heating value. This kind of by-product (recyclable or waste) is generated from ordinary transforming activities, and as such can be considered for modelling waste outputs of comparable composition. In the ecoinvent database, treatment option/s for this by-product include: chemical (reprocessing), mechanical (conditioning). Based on the aforementioned treatments, this by-product receives, it is a hazardous waste. This by-product can be modelled on two levels: treatment activity and market activity. The former one refers to the specific technology treating the by-product while the latter level represents a mix of treatments. Users are encouraged to inspect the modelling assumptions of the treatment activities and when selecting the market to additionally inspect the treatment mix. Collection and transportation of this by-product is accounted in the respective market activity, users are advised to inspect and modify the average transportation distances for a case specific modelling.
8a0a509c-e912-4178-b8fb-84c20b135fab | electricity production, nuclear, boiling water reactor | US-NPCC | 1990 - 2022 | ordinary transforming activity | Electricity | 3510:Electric power generation, transmission and distribution | D - Electricity, gas, steam and air conditioning supply | 1b30b018-ac39-41f4-a9e0-92057eef8bb8 | ByProduct | waste mineral oil | 39990: Other wastes n.e.c. | kg | 'waste mineral oil' is a liquid waste under the category of industrial wastes. It is primarily generated in a wide range of industrial activities in many different sectors. 'waste mineral oil' contain the following fractions: 100% waste mineral oil. By the database default (and per unit of reference product),'waste mineral oil' has 10% water on wet mass basis (90% dry matter) and Carbon present is of only fossil origin (86.44% on a dry matter basis). It has a higher heating value of 41.8 MJ/kg . This kind of by-product (recyclable or waste) is generated from ordinary transforming activities, and as such can be considered for modelling waste outputs of comparable composition. In the ecoinvent database, treatment option/s for this by-product include: thermal (hazardous waste incineration). Based on the aforementioned treatments this by-product receives, it is a hazardous waste. In addition, this by-product is used in the following processes: clinker production. This by-product can be modelled on two levels: treatment activity and market activity. The former one refers to the specific technology treating the by-product while the latter level represents a mix of treatments. Users are encouraged to inspect the modelling assumptions of the treatment activities and when selecting the market to additionally inspect the treatment mix. Collection and transportation of this by-product is accounted in the respective market activity, users are advised to inspect and modify the average transportation distances for a case specific modelling.
1bf23fb0-719e-46a7-ad04-a42ec23dc1cb | potato seed production, organic, for setting | CH | 1999 - 2022 | ordinary transforming activity | Agriculture & Animal Husbandry | 0164:Seed processing for propagation | A - Agriculture, forestry and fishing | 994082a3-1fed-43f0-a510-6d9c151c8350 | ReferenceProduct | potato seed, organic, for setting | 01260: Vegetable seeds, except beet seeds | kg | The product 'potato seed, organic, for setting' is a seed. It is an annual crop. The seed produced at the farm is transported to the processing centre, treated (pre-cleaning, cleaning, eventually drying, chemical dressing (for integrated production) and bag filling), stored and afterwards transported to the regional storage centre. This product is produced through organic agricultural practices which do not include fertiliser and pesticide application.
bc59e31b-4b2f-458d-9d67-f5724643bab2 | market for used vegetable cooking oil | GLO | 2011 - 2022 | market activity | Waste Treatment & Recycling | 3830:Materials recovery | E - Water supply; sewerage, waste management and remediation activities | 0b404a7a-c140-4b1b-a555-a7082a6012ef | ReferenceProduct | used vegetable cooking oil | 39120: Bran and other residues from the working of cereals or legumes; vegetable materials and vegetable waste, veget[…] | kg | 'used vegetable cooking oil' is a solid waste under the category of industrial wastes. It can be sourced in many and various ways and therefore it can belong in the following waste categories: residential, commercial and institutional. It is primarily generated in various industrial, residential and commercial activities. 'used vegetable cooking oil' contain the following fractions: 100% vegetable oil that consists of 93.7% triglycerides and 6.7% fatty acid methyl ester. By the database default (and per unit of reference product),'used vegetable cooking oil' has 0% water on wet mass basis (100% dry matter) and Carbon present is of only non-fossil origin (75% on a dry matter basis). It has a lower heating value of 38.4 MJ/kg . This kind of by-product (recyclable or waste) is generated from ordinary transforming activities, and as such can be considered for modelling waste outputs of comparable composition. In the ecoinvent database, treatment option/s for this by-product include: biological (anaerobic digestion). Based on the aforementioned treatments, this by-product receives, it is a non-hazardous waste. In addition, this by-product is used in the following processes: clinker production; treatment of used vegetable cooking oil, purification. This by-product can be modelled on two levels: treatment activity and market activity. The former one refers to the specific technology treating the by-product while the latter level represents a mix of treatments. Users are encouraged to inspect the modelling assumptions of the treatment activities and when selecting the market to additionally inspect the treatment mix. Collection and transportation of this by-product is accounted in the respective market activity, users are advised to inspect and modify the average transportation distances for a case specific modelling.
4cfba841-12cd-4222-8152-41b01d962618 | airport construction | RER | 1990 - 2022 | ordinary transforming activity | Infrastructure & Machinery; Transport | 4210:Construction of roads and railways | F - Construction | d8f9c37f-d22d-436d-a83c-1039d7421020 | ReferenceProduct | airport | 53213: Airfield runways | unit | This is delivering the service of construction, maintenance and land use and the decommission of an entire airport infrastructure. The service is based on the airport of Zurich. It includes material consumption (concrete, gravel and reinforcing steel), energy consumption (electricity, natural gas, light fuel oil, diesel and petrol), excavation, infrastructure, maintenance, land use, emissions to air, water consumption and treatment of sewage.
4cfba841-12cd-4222-8152-41b01d962618 | airport construction | RER | 1990 - 2022 | ordinary transforming activity | Infrastructure & Machinery; Transport | 4210:Construction of roads and railways | F - Construction | 3e813911-da91-4f05-bef5-a0d264a3c291 | ByProduct | decommissioned airport infrastructure, contaminated gravel | 39990: Other wastes n.e.c. | unit | 'decommissioned airport infrastructure, contaminated gravel' is a solid waste under the category of industrial wastes. It is primarily generated in the end-of-life of airport infrastructure. 'decommissioned airport infrastructure, contaminated gravel' contain the following fractions: 100% inert waste (gravel). By the database default (and per unit of reference product),'decommissioned airport infrastructure, contaminated gravel' has 0% water on wet mass basis (100% dry matter) and Carbon present is of both fossil (0.15% on a dry matter basis), and non-fossil origin (0.93% on a dry matter basis). It has no heating value. This kind of by-product (recyclable or waste) is generated from ordinary transforming activities, and as such can be considered for modelling waste outputs of comparable composition. In the ecoinvent database, this by-product is used in the following processes: treatment of decommissioned airport infrastructure, contaminated gravel. Based on the aforementioned treatments, this by-product receives, it is a non-hazardous waste. This by-product can be modelled on two levels: treatment activity and market activity. The former one refers to the specific technology treating the by-product while the latter level represents a mix of treatments. Users are encouraged to inspect the modelling assumptions of the treatment activities and when selecting the market to additionally inspect the treatment mix. Collection and transportation of this by-product is accounted in the respective market activity, users are advised to inspect and modify the average transportation distances for a case specific modelling.
4cfba841-12cd-4222-8152-41b01d962618 | airport construction | RER | 1990 - 2022 | ordinary transforming activity | Infrastructure & Machinery; Transport | 4210:Construction of roads and railways | F - Construction | 3055997a-d565-4c92-9a91-431801587a3b | ByProduct | wastewater, unpolluted | 39990: Other wastes n.e.c. | m3 | 'wastewater, unpolluted' is a by-product (wastewater) produced from residential sources. It is generated from a wide range of residential, industrial and commercial activities. By the database default (and per unit of reference product),'wastewater, unpolluted' has the following physicochemical characteristics: C: 0 kg/m3 , N: 0 kg/m3 , P: 0 kg/m3. This by-product can have a regional-specific composition; users are prompted to refer to the properties of this wastewater (in activities treating them) for a detailed elemental composition. This kind of by-product (wastewater) is generated from ordinary transforming activities, and as such can be considered for modelling wastewater outputs of comparable composition. In the ecoinvent database, treatment option/s for this wastewater include: wastewater treatment plant. This by-product can be modelled on two levels: treatment activity and market activity. The former one refers to the specific technology treating the by-product while the latter level represents a mix of treatments. Users are encouraged to inspect the modelling assumptions of the treatment activities and when selecting the market to additionally inspect the treatment mix. Collection and transportation of wastewater is accounted in the respective market activity with the use of sewer infrastructure; Transportation of wastewater through a sewer grid results in losses until the wastewater enters the wastewater treatment plant. Direct emissions due to those losses are considered in the market activity. Losses are regional specific and thus users are encouraged to inspect the regional modelling assumptions.
c758f68d-60f4-4364-b705-395ae6776706 | hafnium sponge production, from hafnium tetrachloride | FR | 2020 - 2024 | ordinary transforming activity | Metals; Chemicals | 2420:Manufacture of basic precious and other non-ferrous metals | C - Manufacturing | d111c793-0d1d-4778-9226-c74688afafba | ReferenceProduct | hafnium sponge | 41601: Tungsten, molybdenum, tantalum, magnesium, cobalt, cadmium, titanium, zirconium, beryllium, gallium, hafnium, […] | kg | Hafnium sponge is the product of the Kroll process, during which the HfCl4 obtained from the zirconium / hafnium separation process is reduced by adding magnesium to hafnium sponge and magnesium chloride. Hafnium is mostly used in the atomic energy industry as a neutron absorber or for the production of nuclear reaction control rods and protection devices. Other applications include the use as cathode in X-ray tube or as an electronic material for the manufacture of photovoltaics. | 007440-58-6
c758f68d-60f4-4364-b705-395ae6776706 | hafnium sponge production, from hafnium tetrachloride | FR | 2020 - 2024 | ordinary transforming activity | Metals; Chemicals | 2420:Manufacture of basic precious and other non-ferrous metals | C - Manufacturing | 3a91cb7d-843b-495d-9973-33ba5efee877 | ByProduct | inert waste | 39: Wastes or scraps | kg | 'inert waste' is a solid waste under the category of construction and demolition wastes. It can be sourced in many and various ways and therefore it can belong in the following waste categories: industrial. It is primarily generated in a wide range of production, construction activities in different sectors. 'inert waste' contain the following fractions: 100% inert waste (inorganic building materials like concrete and bricks, excavation materials, similar materials). By the database default (and per unit of reference product),'inert waste' has 0% water on wet mass basis (100% dry matter) and it has no Carbon content. It has no heating value. This kind of by-product (recyclable or waste) is generated from ordinary transforming activities, and as such can be considered for modelling waste outputs of comparable composition. In the ecoinvent database, treatment option/s for this by-product include: deposition (sanitary landfill). Based on the aforementioned treatments, this by-product receives, it is a non-hazardous waste. In addition, this by-product is used in the following processes: clinker production. This by-product can be modelled on two levels: treatment activity and market activity. The former one refers to the specific technology treating the by-product while the latter level represents a mix of treatments. Users are encouraged to inspect the modelling assumptions of the treatment activities and when selecting the market to additionally inspect the treatment mix. Collection and transportation of this by-product is accounted in the respective market activity, users are advised to inspect and modify the average transportation distances for a case specific modelling.
c758f68d-60f4-4364-b705-395ae6776706 | hafnium sponge production, from hafnium tetrachloride | FR | 2020 - 2024 | ordinary transforming activity | Metals; Chemicals | 2420:Manufacture of basic precious and other non-ferrous metals | C - Manufacturing | 7c26f596-4130-4c6a-ad64-65c7303aafcc | ByProduct | magnesium chloride, from hafnium sponge production | 342: Basic inorganic chemicals n.e.c. | kg | "This product represents magnesium chloride that is produced during the production of hafnium sponge using the Kroll process. The reduction and distillation step consists of the following reaction: HfCl4 + 2Mg -> Hf + 2MgCl2. The magnesium chloride produced from this reaction is sent to an electrolysis process, which recovers part of the magnesium and chlorine. This product should not be used in any other context." | 007786-30-3
2240b596-cbea-4cf5-a443-b70692bfc555 | electricity, high voltage, import from SK | UA | 2012 - 2022 | ordinary transforming activity | Electricity | 3510:Electric power generation, transmission and distribution | D - Electricity, gas, steam and air conditioning supply | 66c93e71-f32b-4591-901c-55395db5c132 | ReferenceProduct | electricity, high voltage | 17100: Electrical energy | kWh | This product represents electrical energy measured in kWh. If electricity is taken from a market for electricity, the transmission infrastructure, country-specific losses and transformation losses (for markets for medium and low voltage) are included. Covers voltages above 24 kV.
ef4bdc89-85b4-5419-9551-b974a7c29e51 | scandium oxide production, from rare earth tailings | CN-NM | 2020 - 2024 | ordinary transforming activity | Metals | 2420:Manufacture of basic precious and other non-ferrous metals | C - Manufacturing | d6d75409-e561-4ee7-9bcb-709c55bd12fb | ReferenceProduct | rare earth tailings, from bastnaesite and monazite ore | 39: Wastes or scraps | kg | The rare earth tailings are a byproduct from the mining and beneficiation activities in the Bayan Obo mine in China that produce mainly rare earth concentrate.
ef4bdc89-85b4-5419-9551-b974a7c29e51 | scandium oxide production, from rare earth tailings | CN-NM | 2020 - 2024 | ordinary transforming activity | Metals | 2420:Manufacture of basic precious and other non-ferrous metals | C - Manufacturing | 135a0add-c182-4582-9343-dfdbda7fc0c1 | ByProduct | fluorspar, 97% purity | 16190: Other chemical minerals | kg | "fluorspar, 97% purity" is a mineral form of calcium fluoride, colourless and transparent mineral, with a 97% purity. It is a direct product of extraction and a by-product of scandium oxide production, from rare earth tailings. It can be used in the following applications: manufacturing of aluminium, gasoline, insulating foams, refrigerants, and uranium fuel, steel manufacture, opalescent glass, enamels for cooking utensils, hydrofluoric acid, high-performance telescopes, camera lens. | 014542-23-5
ef4bdc89-85b4-5419-9551-b974a7c29e51 | scandium oxide production, from rare earth tailings | CN-NM | 2020 - 2024 | ordinary transforming activity | Metals | 2420:Manufacture of basic precious and other non-ferrous metals | C - Manufacturing | 3a91cb7d-843b-495d-9973-33ba5efee877 | ByProduct | inert waste | 39: Wastes or scraps | kg | 'inert waste' is a solid waste under the category of construction and demolition wastes. It can be sourced in many and various ways and therefore it can belong in the following waste categories: industrial. It is primarily generated in a wide range of production, construction activities in different sectors. 'inert waste' contain the following fractions: 100% inert waste (inorganic building materials like concrete and bricks, excavation materials, similar materials). By the database default (and per unit of reference product),'inert waste' has 0% water on wet mass basis (100% dry matter) and it has no Carbon content. It has no heating value. This kind of by-product (recyclable or waste) is generated from ordinary transforming activities, and as such can be considered for modelling waste outputs of comparable composition. In the ecoinvent database, treatment option/s for this by-product include: deposition (sanitary landfill). Based on the aforementioned treatments, this by-product receives, it is a non-hazardous waste. In addition, this by-product is used in the following processes: clinker production. This by-product can be modelled on two levels: treatment activity and market activity. The former one refers to the specific technology treating the by-product while the latter level represents a mix of treatments. Users are encouraged to inspect the modelling assumptions of the treatment activities and when selecting the market to additionally inspect the treatment mix. Collection and transportation of this by-product is accounted in the respective market activity, users are advised to inspect and modify the average transportation distances for a case specific modelling.
ef4bdc89-85b4-5419-9551-b974a7c29e51 | scandium oxide production, from rare earth tailings | CN-NM | 2020 - 2024 | ordinary transforming activity | Metals | 2420:Manufacture of basic precious and other non-ferrous metals | C - Manufacturing | cb262c3c-a7c7-4781-82e6-e1e90dd92b65 | ByProduct | iron ore concentrate | 14100: Iron ores and concentrates, other than roasted iron pyrites | kg | 'iron ore concentrate' is a metal. It has a 66.15% iron content, which is a transition metal. It is the direct product from mining and beneficiation and a by-product of rare earth element mine operation and beneficiation. It is in a form of powder. It can be used in the following applications and/or processes: further processing at sinter and pellet plants for iron and steel production.
ef4bdc89-85b4-5419-9551-b974a7c29e51 | scandium oxide production, from rare earth tailings | CN-NM | 2020 - 2024 | ordinary transforming activity | Metals | 2420:Manufacture of basic precious and other non-ferrous metals | C - Manufacturing | 539dc0e7-1de1-401c-8a32-b92b00e63abd | ByProduct | pyrochlore concentrate | 14290: Other non-ferrous metal ores and concentrates (other than uranium or thorium ores and concentrates) | kg | Pyrochlore concentrate (63% Nb2O5) is an intermediate product occurring during the processing of the pyrochlore (Na,Ca)2Nb2O6(OH,F), which is mineral group of niobium. The pyrochlore ore is mined, beneficiated and the undergoes carbothermic reduction to produce a refined pyrochlore concentrate. This concentrate serves as input for the aluminothermic reduction that produces Ferroniobium (66% Nb) the most principal product of the niobium production chain.
ef4bdc89-85b4-5419-9551-b974a7c29e51 | scandium oxide production, from rare earth tailings | CN-NM | 2020 - 2024 | ordinary transforming activity | Metals | 2420:Manufacture of basic precious and other non-ferrous metals | C - Manufacturing | beb1b4ef-e2ad-40e3-934f-10a2c0006eed | ByProduct | rare earth oxide concentrate, 50% REO | 34290: Compounds of rare earth metals, of yttrium or of scandium | kg | 'rare earth oxide concentrate, 50% REO' is a metal. It has a 50% rare earth oxide (REO) concentrate content of cerium, lanthanum, neodymium, samarium, europium and gadolinium. Cerium, europium, neodymium, samarium, praseodymium and gadolinium are Light Rare Earth Elements (LREE) while lanthanum is Heavy Rare Earth Element (HREE). It is the direct product from mining and beneficiation and a by-product from scandium oxide production. It is in a form of powder. It can be used in the following applications and/or processes: production of rechargeable batteries for electric and hybrid cars, advanced ceramics, computers, DVD players, wind turbines, catalysts in cars and oil refineries, monitors, televisions, lighting, lasers, fiber optics, superconductors and glass polishing.
ef4bdc89-85b4-5419-9551-b974a7c29e51 | scandium oxide production, from rare earth tailings | CN-NM | 2020 - 2024 | ordinary transforming activity | Metals | 2420:Manufacture of basic precious and other non-ferrous metals | C - Manufacturing | 3861f979-d753-5af1-81c6-54a5cb1fdd88 | ByProduct | scandium oxide | 34290: Compounds of rare earth metals, of yttrium or of scandium | kg | Scandium(III) oxide (Sc2O3) or scandia is a inorganic compound and the principal form of re-fined scandium. Scandium-rich ores (thortveitite and kolbeckite) occur rarely in nature. There-fore, Scandium is mostly produced as a byproduct during the extraction and processing of other metals. Main applications include: Solid Oxide Fuel Cell (SOFC), aluminum-scandium alloys, fuel cells, and lasers. | 012060-08-1
ef4bdc89-85b4-5419-9551-b974a7c29e51 | scandium oxide production, from rare earth tailings | CN-NM | 2020 - 2024 | ordinary transforming activity | Metals | 2420:Manufacture of basic precious and other non-ferrous metals | C - Manufacturing | e63aa910-8938-49f1-ac0e-abfa111b3039 | ByProduct | sulfidic tailings, generic | 39990: Other wastes n.e.c. | kg | 'sulfidic tailings, generic' is a solid waste under the category of industrial wastes. It is primarily generated in metals and minerals mining. 'sulfidic tailings, generic' contain the following fractions: 100% generic sulfidic tailings. By the database default (and per unit of reference product),'sulfidic tailings, generic' has 30% water on wet mass basis (70% dry matter) and Carbon present is of only fossil origin (0.88% on a dry matter basis). It has no heating value. This kind of by-product (recyclable or waste) is generated from ordinary transforming activities, and as such can be considered for modelling waste outputs of comparable composition. In the ecoinvent database, treatment option/s for this by-product include: deposition (impoundment, tailings impoundment). Based on the aforementioned treatments, this by-product receives, it is a hazardous waste. This by-product can be modelled on two levels: treatment activity and market activity. The former one refers to the specific technology treating the by-product while the latter level represents a mix of treatments. Users are encouraged to inspect the modelling assumptions of the treatment activities and when selecting the market to additionally inspect the treatment mix. Collection and transportation of this by-product is accounted in the respective market activity, users are advised to inspect and modify the average transportation distances for a case specific modelling.
ef4bdc89-85b4-5419-9551-b974a7c29e51 | scandium oxide production, from rare earth tailings | CN-NM | 2020 - 2024 | ordinary transforming activity | Metals | 2420:Manufacture of basic precious and other non-ferrous metals | C - Manufacturing | fe8e025f-14c8-4abd-86df-1797ab26d3db | ByProduct | sulfur | 34520: Sulphur, except sublimed sulphur, precipitated sulphur and colloidal sulphur | kg | sulfur' is an inorganic substance with a CAS no. : 007704-34-9. It is called 'sulfur' under IUPAC naming and its molecular formula is: S. It is solid under normal conditions of temperature and pressure and appears in powder form with no distinct odour. It is modelled as a pure substance. Modelling this substance in a solution requires the user to add the solvent of their choice in their models. On a consumer level, is used in the following products: explosives, fertilisers and plant protection products. On industrial sites, the substance is used for the manufacture of products in the following sectors: formulation of mixtures and/or re-packaging. This substance is used for the manufacture of: chemicals and rubber products. | 007704-34-9
ef4bdc89-85b4-5419-9551-b974a7c29e51 | scandium oxide production, from rare earth tailings | CN-NM | 2020 - 2024 | ordinary transforming activity | Metals | 2420:Manufacture of basic precious and other non-ferrous metals | C - Manufacturing | 1b30b018-ac39-41f4-a9e0-92057eef8bb8 | ByProduct | waste mineral oil | 39990: Other wastes n.e.c. | kg | 'waste mineral oil' is a liquid waste under the category of industrial wastes. It is primarily generated in a wide range of industrial activities in many different sectors. 'waste mineral oil' contain the following fractions: 100% waste mineral oil. By the database default (and per unit of reference product),'waste mineral oil' has 10% water on wet mass basis (90% dry matter) and Carbon present is of only fossil origin (86.44% on a dry matter basis). It has a higher heating value of 41.8 MJ/kg . This kind of by-product (recyclable or waste) is generated from ordinary transforming activities, and as such can be considered for modelling waste outputs of comparable composition. In the ecoinvent database, treatment option/s for this by-product include: thermal (hazardous waste incineration). Based on the aforementioned treatments this by-product receives, it is a hazardous waste. In addition, this by-product is used in the following processes: clinker production. This by-product can be modelled on two levels: treatment activity and market activity. The former one refers to the specific technology treating the by-product while the latter level represents a mix of treatments. Users are encouraged to inspect the modelling assumptions of the treatment activities and when selecting the market to additionally inspect the treatment mix. Collection and transportation of this by-product is accounted in the respective market activity, users are advised to inspect and modify the average transportation distances for a case specific modelling.
ef4bdc89-85b4-5419-9551-b974a7c29e51 | scandium oxide production, from rare earth tailings | CN-NM | 2020 - 2024 | ordinary transforming activity | Metals | 2420:Manufacture of basic precious and other non-ferrous metals | C - Manufacturing | e8a51ec1-60cb-4ead-a948-ad1142c61918 | ByProduct | wastewater, average | 39990: Other wastes n.e.c. | m3 | 'wastewater, average' is a by-product (wastewater) produced from residential sources. It is generated from a wide range of residential, industrial and commercial activities. By the database default (and per unit of reference product),'wastewater, average' has the following physicochemical characteristics: C: 0.000000043979 kg/m3 , N: 0.031015 kg/m3 , P: 0.0044833 kg/m3. This by-product can have a regional-specific composition; users are prompted to refer to the properties of this wastewater (in activities treating them) for a detailed elemental composition. This kind of by-product (wastewater) is generated from ordinary transforming activities, and as such can be considered for modelling wastewater outputs of comparable composition. In the ecoinvent database, treatment option/s for this wastewater include: wastewater treatment plant. This by-product can be modelled on two levels: treatment activity and market activity. The former one refers to the specific technology treating the by-product while the latter level represents a mix of treatments. Users are encouraged to inspect the modelling assumptions of the treatment activities and when selecting the market to additionally inspect the treatment mix. Collection and transportation of wastewater is accounted in the respective market activity with the use of sewer infrastructure; Transportation of wastewater through a sewer grid results in losses until the wastewater enters the wastewater treatment plant. Direct emissions due to those losses are considered in the market activity. Losses are regional specific and thus users are encouraged to inspect the regional modelling assumptions.
a04dc4d4-02d4-4db2-bf84-abfa110547d9 | treatment of waste polystyrene, unsanitary landfill, moist infiltration class (300mm) | GLO | 2006 - 2022 | ordinary transforming activity | Waste Treatment & Recycling | 3821:Treatment and disposal of non-hazardous waste | E - Water supply; sewerage, waste management and remediation activities | b0176c67-5bc0-462a-8466-4f372f446f7c | ReferenceProduct | waste polystyrene | 39270: Waste, parings and scrap of plastics | kg | 'waste polystyrene' is a solid waste under the category of industrial wastes. It can be sourced in many and various ways and therefore it can belong in all waste categories (commercial and institutional, industrial and construction and demolition). It is primarily generated in a wide range of production activities in many different sectors. 'waste polystyrene' contain the following fractions: 100% waste polystyrene. By the database default (and per unit of reference product),'waste polystyrene' has 0.2% water on wet mass basis (99.8% dry matter) and Carbon present is of only fossil origin (92.26% on a dry matter basis). It has a higher heating value of 38.88 MJ/kg . This kind of by-product (recyclable or waste) is generated from ordinary transforming activities, and as such can be considered for modelling waste outputs of comparable composition. In the ecoinvent database, treatment option/s for this by-product include: deposition (sanitary landfill, unsanitary landfill), thermal (municipal incineration), uncontrolled forms of disposal (open dump, open burning). Based on the aforementioned treatments, this by-product receives, it is a non-hazardous waste. This by-product can be modelled on two levels: treatment activity and market activity. The former one refers to the specific technology treating the by-product while the latter level represents a mix of treatments. Users are encouraged to inspect the modelling assumptions of the treatment activities and when selecting the market to additionally inspect the treatment mix. Collection and transportation of this by-product is accounted in the respective market activity, users are advised to inspect and modify the average transportation distances for a case specific modelling. | 009003-53-6
f424d79b-6097-4bda-bef8-e2e5c275e696 | electricity production, natural gas, conventional power plant | IN-AP | 1990 - 2022 | ordinary transforming activity | Electricity | 3510:Electric power generation, transmission and distribution | D - Electricity, gas, steam and air conditioning supply | 66c93e71-f32b-4591-901c-55395db5c132 | ReferenceProduct | electricity, high voltage | 17100: Electrical energy | kWh | This product represents electrical energy measured in kWh. If electricity is taken from a market for electricity, the transmission infrastructure, country-specific losses and transformation losses (for markets for medium and low voltage) are included. Covers voltages above 24 kV.
f424d79b-6097-4bda-bef8-e2e5c275e696 | electricity production, natural gas, conventional power plant | IN-AP | 1990 - 2022 | ordinary transforming activity | Electricity | 3510:Electric power generation, transmission and distribution | D - Electricity, gas, steam and air conditioning supply | cbe9c9dc-9b5e-40c0-a513-2db2d42e1b1f | ByProduct | residue from cooling tower | 39: Wastes or scraps | kg | 'residue from cooling tower' is a solid waste under the category of industrial wastes. It is primarily generated in chemicals production and heat and electricity production. 'residue from cooling tower' contain the following fractions: 100% cooling tower residue. By the database default (and per unit of reference product),'residue from cooling tower' has 30% water on wet mass basis (70% dry matter) and Carbon present is of only fossil origin (5.44% on a dry matter basis). It has no heating value. This kind of by-product (recyclable or waste) is generated from ordinary transforming activities, and as such can be considered for modelling waste outputs of comparable composition. In the ecoinvent database, treatment option/s for this by-product include: deposition (sanitary landfill). Based on the aforementioned treatments, this by-product receives, it is a non-hazardous waste. This by-product can be modelled on two levels: treatment activity and market activity. The former one refers to the specific technology treating the by-product while the latter level represents a mix of treatments. Users are encouraged to inspect the modelling assumptions of the treatment activities and when selecting the market to additionally inspect the treatment mix. Collection and transportation of this by-product is accounted in the respective market activity, users are advised to inspect and modify the average transportation distances for a case specific modelling.
8580027d-872f-408d-a036-72c9bdd37173 | water production, completely softened | GLO | 2015 - 2022 | ordinary transforming activity | Water Supply | 3600:Water collection, treatment and supply | E - Water supply; sewerage, waste management and remediation activities | cfc90fee-20f0-451a-8e50-a5bd859d3feb | ReferenceProduct | water, completely softened | 18000: Natural water | kg | 'water, completely softened' is an inorganic substance with a CAS no. : 007732-18-5. It is called 'dihydrogen oxide under IUPAC naming. It is characterised by being free of hardness cations, mainly magnesium and calcium.' under IUPAC naming and its molecular formula is: H2O. It is liquid under normal conditions of temperature and pressure. It is modelled as a pure substance. Modelling this substance in a solution requires the user to add the solvent of their choice in their models. On a consumer level, is used in the following products: drinking water preparation, in breweries and in sodas, for cooling- and boiler feed. On industrial sites, the substance is used for the manufacture of products in the following sectors: chemicals. | 007732-18-5
8580027d-872f-408d-a036-72c9bdd37173 | water production, completely softened | GLO | 2015 - 2022 | ordinary transforming activity | Water Supply | 3600:Water collection, treatment and supply | E - Water supply; sewerage, waste management and remediation activities | 3055997a-d565-4c92-9a91-431801587a3b | ByProduct | wastewater, unpolluted | 39990: Other wastes n.e.c. | m3 | 'wastewater, unpolluted' is a by-product (wastewater) produced from residential sources. It is generated from a wide range of residential, industrial and commercial activities. By the database default (and per unit of reference product),'wastewater, unpolluted' has the following physicochemical characteristics: C: 0 kg/m3 , N: 0 kg/m3 , P: 0 kg/m3. This by-product can have a regional-specific composition; users are prompted to refer to the properties of this wastewater (in activities treating them) for a detailed elemental composition. This kind of by-product (wastewater) is generated from ordinary transforming activities, and as such can be considered for modelling wastewater outputs of comparable composition. In the ecoinvent database, treatment option/s for this wastewater include: wastewater treatment plant. This by-product can be modelled on two levels: treatment activity and market activity. The former one refers to the specific technology treating the by-product while the latter level represents a mix of treatments. Users are encouraged to inspect the modelling assumptions of the treatment activities and when selecting the market to additionally inspect the treatment mix. Collection and transportation of wastewater is accounted in the respective market activity with the use of sewer infrastructure; Transportation of wastewater through a sewer grid results in losses until the wastewater enters the wastewater treatment plant. Direct emissions due to those losses are considered in the market activity. Losses are regional specific and thus users are encouraged to inspect the regional modelling assumptions.
d944b11b-30b2-4559-ba8c-827ca5be084c | transport, freight train, electricity | Europe without Switzerland | 2000 - 2022 | ordinary transforming activity | Transport | 4912:Freight rail transport | H - Transportation and storage | 0ace02fa-eca5-482d-a829-c18e46a52db4 | ReferenceProduct | transport, freight train | 6512: Railway transport services of freight | metric ton*km | This is delivering the service of transportation of 1 metric ton across the distance of 1 km. This service only considers the transportation of goods. The vehicle operates with diesel, electricity or gard coal, while it has a mass of 1000 Gt. The transport node indirectly considers empty trips (if any) by taking into account the total amount of freight transported throughout the lifetime of the mobile infrastructure.
60c0139b-4aa2-494e-8aac-8c79e95706c3 | electricity production, photovoltaic, 570kWp open ground installation, multi-Si | SE | 2008 - 2022 | ordinary transforming activity | Electricity | 3510:Electric power generation, transmission and distribution | D - Electricity, gas, steam and air conditioning supply | d69294d7-8d64-4915-a896-9996a014c410 | ReferenceProduct | electricity, low voltage | 17100: Electrical energy | kWh | This product represents electrical energy measured in kWh. If electricity is taken from a market for electricity, the transmission infrastructure, country-specific losses and transformation losses (for markets for medium and low voltage) are included. Covers voltages below 1 kV.
60c0139b-4aa2-494e-8aac-8c79e95706c3 | electricity production, photovoltaic, 570kWp open ground installation, multi-Si | SE | 2008 - 2022 | ordinary transforming activity | Electricity | 3510:Electric power generation, transmission and distribution | D - Electricity, gas, steam and air conditioning supply | e8a51ec1-60cb-4ead-a948-ad1142c61918 | ByProduct | wastewater, average | 39990: Other wastes n.e.c. | m3 | 'wastewater, average' is a by-product (wastewater) produced from residential sources. It is generated from a wide range of residential, industrial and commercial activities. By the database default (and per unit of reference product),'wastewater, average' has the following physicochemical characteristics: C: 0.000000043979 kg/m3 , N: 0.031015 kg/m3 , P: 0.0044833 kg/m3. This by-product can have a regional-specific composition; users are prompted to refer to the properties of this wastewater (in activities treating them) for a detailed elemental composition. This kind of by-product (wastewater) is generated from ordinary transforming activities, and as such can be considered for modelling wastewater outputs of comparable composition. In the ecoinvent database, treatment option/s for this wastewater include: wastewater treatment plant. This by-product can be modelled on two levels: treatment activity and market activity. The former one refers to the specific technology treating the by-product while the latter level represents a mix of treatments. Users are encouraged to inspect the modelling assumptions of the treatment activities and when selecting the market to additionally inspect the treatment mix. Collection and transportation of wastewater is accounted in the respective market activity with the use of sewer infrastructure; Transportation of wastewater through a sewer grid results in losses until the wastewater enters the wastewater treatment plant. Direct emissions due to those losses are considered in the market activity. Losses are regional specific and thus users are encouraged to inspect the regional modelling assumptions.
e1dd445d-654d-598a-a201-36de03128b79 | land already in use, perennial cropland to annual crop | BR-MS | 2014 - 2022 | ordinary transforming activity | Land Use | 0161:Support activities for crop production | A - Agriculture, forestry and fishing | 4c2bb0f0-422d-4fb3-bcfe-a36ef1b55874 | ReferenceProduct | land tenure, arable land, measured as carbon net primary productivity, annual crop | 7: Financial and related services; real estate services; and rental and leasing services | kg | This is delivering the service of converting one type of land into another. Specifically here converting land to be used for annual crop production. The service models the changes in carbon stocks due to the transformation of land. It is measured as kg of C net primary productvity (NPP) and represents the amount of land transformed to produce this NPP. There are five types of land (primary forest, secondary forest, grassland, annual crop and perennial crop) that are converted into land that is meant to be used for annual crop production. In a market, the mix of land tenure is country specific and thus users are prompted to inspect the regional composition for the specific land types converted into land for annual crop production.
6b6de946-074e-5021-b3f7-c128361afda4 | market for petrol, unleaded | BR | 2014 - 2022 | market activity | Fuels | 1920:Manufacture of refined petroleum products | C - Manufacturing | e180c07f-fa94-4f7c-8a2f-32cb78f52bd6 | ReferenceProduct | petrol, unleaded | 333: Petroleum oils and oils obtained from bituminous materials, other than crude; preparations n.e.c. containing by […] | kg | 'petrol, unleaded' is a fossil fuel with a calorific value of 43.2 MJ/kg. It is used as a liquid fuel and is sourced from petroleum refineries. Its main applications are in the following sectors: domestic and industrial power source, automative fuel. | 086290-81-5
6b6de946-074e-5021-b3f7-c128361afda4 | market for petrol, unleaded | BR | 2014 - 2022 | market activity | Fuels | 1920:Manufacture of refined petroleum products | C - Manufacturing | 6666335b-58fd-4687-9e8e-4235d8dd7b20 | ByProduct | fly ash and scrubber sludge | 39: Wastes or scraps | kg | 'fly ash and scrubber sludge' is a solid waste under the category of industrial wastes. It is primarily generated in a wide range of activities in electricity and heat production and metals processing. 'fly ash and scrubber sludge' contain the following fractions: 100% separator sludge. By the database default (and per unit of reference product),'fly ash and scrubber sludge' has 90% water on wet mass basis (10% dry matter) and Carbon present is of only fossil origin (16.7% on a dry matter basis). It has a higher heating value of 0.9 MJ/kg . This kind of by-product (recyclable or waste) is generated from ordinary transforming activities, and as such can be considered for modelling waste outputs of comparable composition. In the ecoinvent database, treatment option/s for this by-product include: thermal (hazardous waste incineration). Based on the aforementioned treatments, this by-product receives, it is a hazardous waste. This by-product can be modelled on two levels: treatment activity and market activity. The former one refers to the specific technology treating the by-product while the latter level represents a mix of treatments. Users are encouraged to inspect the modelling assumptions of the treatment activities and when selecting the market to additionally inspect the treatment mix. Collection and transportation of this by-product is accounted in the respective market activity, users are advised to inspect and modify the average transportation distances for a case specific modelling.
6b6de946-074e-5021-b3f7-c128361afda4 | market for petrol, unleaded | BR | 2014 - 2022 | market activity | Fuels | 1920:Manufacture of refined petroleum products | C - Manufacturing | 27da8130-82ba-485c-a800-b89efdcb0491 | ByProduct | municipal solid waste | 39910: Municipal waste | kg | 'municipal solid waste' is a solid waste under the category of residential wastes. It can be sourced in many and various ways and therefore it can belong in all waste categories (commercial and institutional, industrial and construction and demolition). It is primarily generated in a wide range of activities from many different sectors. 'municipal solid waste' contain the following fractions: plastics, paper, glass, metals, organic waste, textiles and potentially others. . By the database default (and per unit of reference product),'municipal solid waste' has 22.9% water on wet mass basis (77.1% dry matter) and Carbon present is of both fossil (17.15% on a dry matter basis), and non-fossil origin (26.17% on a dry matter basis). It has a lower heating value of 11.74 MJ/kg . This kind of by-product (recyclable or waste) is generated from ordinary transforming activities, and as such can be considered for modelling waste outputs of comparable composition. In the ecoinvent database, treatment option/s for this by-product include: deposition (sanitary landfill, unsanitary landfill), thermal (municipal incineration), uncontrolled forms of disposal (open dump, open burning). Based on the aforementioned treatments, this by-product receives, it is a non-hazardous waste. In addition, this by-product is used in the following processes: clinker production; treatment of municipal solid waste, incineration. This by-product can be modelled on two levels: treatment activity and market activity. The former one refers to the specific technology treating the by-product while the latter level represents a mix of treatments. Users are encouraged to inspect the modelling assumptions of the treatment activities and when selecting the market to additionally inspect the treatment mix. Collection and transportation of this by-product is accounted in the respective market activity, users are advised to inspect and modify the average transportation distances for a case specific modelling.
6b6de946-074e-5021-b3f7-c128361afda4 | market for petrol, unleaded | BR | 2014 - 2022 | market activity | Fuels | 1920:Manufacture of refined petroleum products | C - Manufacturing | d50f0afb-0fac-404e-80c3-2e9c0daee651 | ByProduct | rainwater mineral oil storage | 39990: Other wastes n.e.c. | m3 | 'rainwater mineral oil storage' is a by-product (wastewater) produced from industrial sources. It is generated from pipeline losses during the transport of different kind of fuels (petrol, diesel, kerosene, etc). By the database default (and per unit of reference product),'rainwater mineral oil storage' has the following physicochemical characteristics: C: 0.000000011518 kg/m3 , N: 0.00128 kg/m3 , P: 0.00066 kg/m3. This by-product can have a regional-specific composition; users are prompted to refer to the properties of this wastewater (in activities treating them) for a detailed elemental composition. This kind of by-product (wastewater) is generated from ordinary transforming activities, and as such can be considered for modelling wastewater outputs of comparable composition. In the ecoinvent database, treatment option/s for this wastewater include: wastewater treatment plant. This by-product can be modelled on two levels: treatment activity and market activity. The former one refers to the specific technology treating the by-product while the latter level represents a mix of treatments. Users are encouraged to inspect the modelling assumptions of the treatment activities and when selecting the market to additionally inspect the treatment mix. Collection and transportation of wastewater is accounted in the respective market activity with the use of sewer infrastructure; Transportation of wastewater through a sewer grid results in losses until the wastewater enters the wastewater treatment plant. Direct emissions due to those losses are considered in the market activity. Losses are regional specific and thus users are encouraged to inspect the regional modelling assumptions.
6b6de946-074e-5021-b3f7-c128361afda4 | market for petrol, unleaded | BR | 2014 - 2022 | market activity | Fuels | 1920:Manufacture of refined petroleum products | C - Manufacturing | e8a51ec1-60cb-4ead-a948-ad1142c61918 | ByProduct | wastewater, average | 39990: Other wastes n.e.c. | m3 | 'wastewater, average' is a by-product (wastewater) produced from residential sources. It is generated from a wide range of residential, industrial and commercial activities. By the database default (and per unit of reference product),'wastewater, average' has the following physicochemical characteristics: C: 0.000000043979 kg/m3 , N: 0.031015 kg/m3 , P: 0.0044833 kg/m3. This by-product can have a regional-specific composition; users are prompted to refer to the properties of this wastewater (in activities treating them) for a detailed elemental composition. This kind of by-product (wastewater) is generated from ordinary transforming activities, and as such can be considered for modelling wastewater outputs of comparable composition. In the ecoinvent database, treatment option/s for this wastewater include: wastewater treatment plant. This by-product can be modelled on two levels: treatment activity and market activity. The former one refers to the specific technology treating the by-product while the latter level represents a mix of treatments. Users are encouraged to inspect the modelling assumptions of the treatment activities and when selecting the market to additionally inspect the treatment mix. Collection and transportation of wastewater is accounted in the respective market activity with the use of sewer infrastructure; Transportation of wastewater through a sewer grid results in losses until the wastewater enters the wastewater treatment plant. Direct emissions due to those losses are considered in the market activity. Losses are regional specific and thus users are encouraged to inspect the regional modelling assumptions.
dba5afe2-9e70-44e9-976d-fa7fc49447e8 | treatment of brake wear emissions, lorry | RER | 2009 - 2022 | ordinary transforming activity | Waste Treatment & Recycling | 3821:Treatment and disposal of non-hazardous waste | E - Water supply; sewerage, waste management and remediation activities | 3ef818f1-4d91-43b8-9027-924492a0fb50 | ReferenceProduct | brake wear emissions, lorry | 49129: Other parts and accessories n.e.c. of motor vehicles (including brakes, gear boxes, axles, road wheels, suspen[…] | kg | 'brake wear emissions, lorry' represents the non-exhaust emissions (tyre, brake and road wear) produced by 1kg brake wear from road freight transport by lorry. It is handled with a treatment process because it models the removal of substances (tyre material) from the technosphere.
bf8d4b22-a5c1-41b0-ae39-c8da2198bdc5 | sputtering target production, sintered, indium tin oxide | RER | 2003 - 2022 | ordinary transforming activity | Metals | 2592:Treatment and coating of metals; machining | C - Manufacturing | 6300d56d-9a47-462c-8171-dd53f3f7bb8b | ReferenceProduct | sputtering target, sintered, indium tin oxide | 88731: Metal treatment and coating services | kg | This is delivering the service of 'sputtering target, sintered, indium tin oxide'. Sputtering target is a physical vapor deposition mechanism that is used to deposit a thin film of a substance in a given surface of an object. This dataset represents the sputtering target of indium tin oxide (ITO) bound to a copper backplate with dimensions of 610mm x 350mm. The service includes material inputs, production infrastructure and energy consumption. This coating service with ITO can be applied to substrates such as glass and plastic to add favourable electronic and optical properties in applications like screens, displays, sensors and energy efficient windows, and in different industries such as automotive, military and for research and development.
8e72dcf3-30f6-4b9b-a066-51dcc483ee63 | treatment of ash from deinking sludge, residual material landfill | GLO | 1994 - 2022 | ordinary transforming activity | Waste Treatment & Recycling | 3822:Treatment and disposal of hazardous waste | E - Water supply; sewerage, waste management and remediation activities | 549ed137-7c51-478f-90d8-42225766d52a | ReferenceProduct | ash from deinking sludge | 39: Wastes or scraps | kg | 'ash from deinking sludge' is a solid waste under the category of industrial wastes. It is primarily generated in different types of paper production activities. 'ash from deinking sludge' contain the following fractions: 100% ash from deinking sludge. By the database default (and per unit of reference product),'ash from deinking sludge' has 0% water on wet mass basis (100% dry matter) and it has no Carbon content. It has no heating value. This kind of by-product (recyclable or waste) is generated from ordinary transforming activities, and as such can be considered for modelling waste outputs of comparable composition. In the ecoinvent database, treatment option/s for this by-product include: deposition (residual material landfill). Based on the aforementioned treatments, this by-product receives, it is a hazardous waste. This by-product can be modelled on two levels: treatment activity and market activity. The former one refers to the specific technology treating the by-product while the latter level represents a mix of treatments. Users are encouraged to inspect the modelling assumptions of the treatment activities and when selecting the market to additionally inspect the treatment mix. Collection and transportation of this by-product is accounted in the respective market activity, users are advised to inspect and modify the average transportation distances for a case specific modelling.
8e72dcf3-30f6-4b9b-a066-51dcc483ee63 | treatment of ash from deinking sludge, residual material landfill | GLO | 1994 - 2022 | ordinary transforming activity | Waste Treatment & Recycling | 3822:Treatment and disposal of hazardous waste | E - Water supply; sewerage, waste management and remediation activities | 7f6bb533-2d3c-43a6-ac60-6eef299d7c52 | ByProduct | waste cement, hydrated | 39: Wastes or scraps | kg | 'waste cement, hydrated' is a solid waste under the category of construction and demolition wastes. It is primarily generated in construction and demolition of building infrastructure. 'waste cement, hydrated' contain the following fractions: 100% cement hydrated. By the database default (and per unit of reference product),'waste cement, hydrated' has 0% water on wet mass basis (100% dry matter) and it has no Carbon content. It has no heating value. This kind of by-product (recyclable or waste) is generated from ordinary transforming activities, and as such can be considered for modelling waste outputs of comparable composition. In the ecoinvent database, treatment option/s for this by-product include: deposition (residual material landfill). Based on the aforementioned treatments, this by-product receives, it is a hazardous waste. This by-product can be modelled on two levels: treatment activity and market activity. The former one refers to the specific technology treating the by-product while the latter level represents a mix of treatments. Users are encouraged to inspect the modelling assumptions of the treatment activities and when selecting the market to additionally inspect the treatment mix. Collection and transportation of this by-product is accounted in the respective market activity, users are advised to inspect and modify the average transportation distances for a case specific modelling.
be67dd71-cc06-4538-a0af-083f69d24a31 | wastewater treatment facility construction, capacity 5E9l/year | GLO | 1996 - 2022 | ordinary transforming activity | Infrastructure & Machinery; Waste Treatment & Recycling | 4220:Construction of utility projects | F - Construction | 0d978369-c529-46f1-97b8-bdb539bf31ba | ReferenceProduct | wastewater treatment facility, capacity 5E9l/year | 53253: Sewage and water treatment plants | unit | This is an immobile infrastructure, representing the production of a wastewater treatment facility with a capacity of 5E9 l/year The infrastructure can be a medium size (class 3) wastewaster facultative aereted lagoons treatment facility with a lifetime of 40 years, or it can be a municipal wastewater treatment plant capacity class 3 with an lifetime of 30 years. The process includes building materials, their decommission and land use.
be67dd71-cc06-4538-a0af-083f69d24a31 | wastewater treatment facility construction, capacity 5E9l/year | GLO | 1996 - 2022 | ordinary transforming activity | Infrastructure & Machinery; Waste Treatment & Recycling | 4220:Construction of utility projects | F - Construction | b28cfd95-443c-4abd-887d-8aec49e2b764 | ByProduct | waste bitumen sheet | 39: Wastes or scraps | kg | 'waste bitumen sheet' is a solid waste under the category of construction and demolition wastes. It can be sourced in many and various ways and therefore it can belong in the following waste categories: industrial. It is primarily generated in construction and demolition of building infrastructure and many industrial activities in many different sectors. 'waste bitumen sheet' contain the following fractions: 6% polyethylene, 7% polystyrene, 24% inert material and 63% bitumen. By the database default (and per unit of reference product),'waste bitumen sheet' has 1.5% water on wet mass basis (98.5% dry matter) and Carbon present is of only fossil origin (64.32% on a dry matter basis). It has a higher heating value of 31.37 MJ/kg and a lower heating value of 30.6 MJ/kg . This kind of by-product (recyclable or waste) is generated from ordinary transforming activities, and as such can be considered for modelling waste outputs of comparable composition. In the ecoinvent database, treatment option/s for this by-product include: thermal (municipal incineration). Based on the aforementioned treatments, this by-product receives, it is a non-hazardous waste. This by-product can be modelled on two levels: treatment activity and market activity. The former one refers to the specific technology treating the by-product while the latter level represents a mix of treatments. Users are encouraged to inspect the modelling assumptions of the treatment activities and when selecting the market to additionally inspect the treatment mix. Collection and transportation of this by-product is accounted in the respective market activity, users are advised to inspect and modify the average transportation distances for a case specific modelling.
be67dd71-cc06-4538-a0af-083f69d24a31 | wastewater treatment facility construction, capacity 5E9l/year | GLO | 1996 - 2022 | ordinary transforming activity | Infrastructure & Machinery; Waste Treatment & Recycling | 4220:Construction of utility projects | F - Construction | bfd577e2-82b4-4166-af2b-3bda540931f6 | ByProduct | waste mineral wool | 39990: Other wastes n.e.c. | kg | 'waste mineral wool' is a solid waste under the category of construction and demolition wastes. It can be sourced in many and various ways and therefore it can belong in the following waste categories: industrial. It is primarily generated in construction of building infrastructure and in different industrial applications like production of ferries, coal stoves, absorption chillers, ect. 'waste mineral wool' contain the following fractions: 100% inert waste (mineral wool). By the database default (and per unit of reference product),'waste mineral wool' has 0% water on wet mass basis (100% dry matter) and it has no Carbon content. It has no heating value. This kind of by-product (recyclable or waste) is generated from ordinary transforming activities, and as such can be considered for modelling waste outputs of comparable composition. In the ecoinvent database, this by-product is used in the following processes: treatment of waste mineral wool, collection for final disposal; treatment of waste mineral wool, recycling; treatment of waste mineral wool, sorting plant. Based on the aforementioned treatments, this by-product receives, it is a non-hazardous waste. This by-product can be modelled on two levels: treatment activity and market activity. The former one refers to the specific technology treating the by-product while the latter level represents a mix of treatments. Users are encouraged to inspect the modelling assumptions of the treatment activities and when selecting the market to additionally inspect the treatment mix. Collection and transportation of this by-product is accounted in the respective market activity, users are advised to inspect and modify the average transportation distances for a case specific modelling.
be67dd71-cc06-4538-a0af-083f69d24a31 | wastewater treatment facility construction, capacity 5E9l/year | GLO | 1996 - 2022 | ordinary transforming activity | Infrastructure & Machinery; Waste Treatment & Recycling | 4220:Construction of utility projects | F - Construction | 5bf224ae-3af5-4eb2-9493-330c16472ca2 | ByProduct | waste polyethylene/polypropylene product | 39270: Waste, parings and scrap of plastics | kg | 'waste polyethylene/polypropylene product' is a solid waste under the category of construction and demolition wastes. It can be sourced in many and various ways and therefore it can belong in the following waste categories: industrial. It is primarily generated in construction of building infrastructure and different industrial activities like production of mattresses, turbines, pumps, etc. 'waste polyethylene/polypropylene product' contain the following fractions: 100% waste polyethylene/polypropylene. By the database default (and per unit of reference product),'waste polyethylene/polypropylene product' has 15.3% water on wet mass basis (84.7% dry matter) and Carbon present is of only fossil origin (74.8% on a dry matter basis). It has a lower heating value of 42.47 MJ/kg . This kind of by-product (recyclable or waste) is generated from ordinary transforming activities, and as such can be considered for modelling waste outputs of comparable composition. In the ecoinvent database, this by-product is used in the following processes: treatment of waste polyethylene/polypropylene product, collection for final disposal. Based on the aforementioned treatments, this by-product receives, it is a non-hazardous waste. This by-product can be modelled on two levels: treatment activity and market activity. The former one refers to the specific technology treating the by-product while the latter level represents a mix of treatments. Users are encouraged to inspect the modelling assumptions of the treatment activities and when selecting the market to additionally inspect the treatment mix. Collection and transportation of this by-product is accounted in the respective market activity, users are advised to inspect and modify the average transportation distances for a case specific modelling.
be67dd71-cc06-4538-a0af-083f69d24a31 | wastewater treatment facility construction, capacity 5E9l/year | GLO | 1996 - 2022 | ordinary transforming activity | Infrastructure & Machinery; Waste Treatment & Recycling | 4220:Construction of utility projects | F - Construction | 5357a067-f798-46fb-97b0-fa18f723341b | ByProduct | waste reinforced concrete | 39: Wastes or scraps | kg | 'waste reinforced concrete' is a solid waste under the category of construction and demolition wastes. It is primarily generated in construction of building infrastructure. 'waste reinforced concrete' contain the following fractions: 97 % inert material and 3 % steel. By the database default (and per unit of reference product),'waste reinforced concrete' has 0.582000000000005% water on wet mass basis (99.418% dry matter) and it has no Carbon content. It has no heating value. This kind of by-product (recyclable or waste) is generated from ordinary transforming activities, and as such can be considered for modelling waste outputs of comparable composition. In the ecoinvent database, this by-product is used in the following processes: treatment of waste reinforced concrete, collection for final disposal; treatment of waste reinforced concrete, recycling; treatment of waste reinforced concrete, sorting plant. Based on the aforementioned treatments, this by-product receives, it is a non-hazardous waste. This by-product can be modelled on two levels: treatment activity and market activity. The former one refers to the specific technology treating the by-product while the latter level represents a mix of treatments. Users are encouraged to inspect the modelling assumptions of the treatment activities and when selecting the market to additionally inspect the treatment mix. Collection and transportation of this by-product is accounted in the respective market activity, users are advised to inspect and modify the average transportation distances for a case specific modelling.
26529e06-05a6-468a-a486-dd2cdfca809a | market for cover plaster, mineral | GLO | 2011 - 2022 | market activity | Cement & Concrete; Minerals | 2394:Manufacture of cement, lime and plaster | C - Manufacturing | 883e77e1-98eb-4be0-9608-5b4365d19676 | ReferenceProduct | cover plaster, mineral | 37410: Plasters | kg | The product "cover plaster, mineral" represents mineral cover coat. The raw materials per kg powder blend are mixed in following ratio: sand: 0.244kg, plaster of paris: 0.743kg, lime hydrated: 0.013kg, additives: 0.00008kg. After mixing it is internally transported to the packing installation and packed. A user employing this module should add 0.138kg water (not included in this module).
529f2492-d6ac-5735-a4aa-f03d4756434f | market for electricity, low voltage | RO | 2014 - 2022 | market activity | Electricity | 3510:Electric power generation, transmission and distribution | D - Electricity, gas, steam and air conditioning supply | d69294d7-8d64-4915-a896-9996a014c410 | ReferenceProduct | electricity, low voltage | 17100: Electrical energy | kWh | This product represents electrical energy measured in kWh. If electricity is taken from a market for electricity, the transmission infrastructure, country-specific losses and transformation losses (for markets for medium and low voltage) are included. Covers voltages below 1 kV.
4df62792-2eb6-427c-8e59-a7a3f065482d | market for used air filter in exhaust air valve | GLO | 2011 - 2022 | market activity | Waste Treatment & Recycling | 3830:Materials recovery | E - Water supply; sewerage, waste management and remediation activities | 3a90b63b-1cab-49e0-91f2-0b918c82b925 | ReferenceProduct | used air filter in exhaust air valve | 39990: Other wastes n.e.c. | unit | 'used air filter in exhaust air valve' is a solid waste under the category of construction and demolition wastes. It is primarily generated in ventilation system production activities. 'used air filter in exhaust air valve' contain the following fractions: polyester fleece. By the database default (and per unit of reference product),'used air filter in exhaust air valve' has 0% water on wet mass basis (100% dry matter) and Carbon present is of only fossil origin (65.63% on a dry matter basis). It has no heating value. This kind of by-product (recyclable or waste) is generated from ordinary transforming activities, and as such can be considered for modelling waste outputs of comparable composition. In the ecoinvent database, this by-product is used in the following processes: treatment of used air filter, in exhaust air valve. Based on the aforementioned treatments, this by-product receives, it is a non-hazardous waste. This by-product can be modelled on two levels: treatment activity and market activity. The former one refers to the specific technology treating the by-product while the latter level represents a mix of treatments. Users are encouraged to inspect the modelling assumptions of the treatment activities and when selecting the market to additionally inspect the treatment mix. Collection and transportation of this by-product is accounted in the respective market activity, users are advised to inspect and modify the average transportation distances for a case specific modelling.
60475f1e-05a8-5150-a793-78e2e251776b | protein pea production | CA-MB | 2017 - 2022 | ordinary transforming activity | Agriculture & Animal Husbandry | 0111:Growing of cereals (except rice), leguminous crops and oil seeds | A - Agriculture, forestry and fishing | 0dab73c6-b214-4e9c-8c38-ab49d608637b | ReferenceProduct | protein pea | 0124: Green leguminous vegetables | kg | The product 'protein pea' is a pulse. It is an annual crop. The ecoinvent database also contains this product from organic and Swiss integrated production.
30cd7055-d4a0-4907-9ac4-a0541fdd41c4 | treatment of residues, MSWI-WWT, WW from tube collector production, residual material landfill | GLO | 1994 - 2022 | ordinary transforming activity | Waste Treatment & Recycling | 3822:Treatment and disposal of hazardous waste | E - Water supply; sewerage, waste management and remediation activities | 024ff1d7-c527-4088-bd3c-69d62de693c0 | ReferenceProduct | residues, MSWI-WWT, WW from tube collector production | 3932: Ash and residue (except from the manufacture of iron or steel), containing metals or metallic compounds, except[…] | kg | 'residues, MSWI-WWT, WW from tube collector production' is a solid waste under the category of industrial wastes. These residues are produced exclusively in the incineration of 'sewage sludge, 70% water, WWT, WW from tube collector production' that in turn is produced exclusively from the wastewater treatment of 'WW from tube collector production'. The composition of the residues, is specific and dependent on the original composition of 'WW from tube collector production'. 'residues, MSWI-WWT, WW from tube collector production' contain the following fractions: 100% incineration residues. By the database default (and per unit of reference product),'residues, MSWI-WWT, WW from tube collector production' has 0% water on wet mass basis (100% dry matter) and Carbon present is of only fossil origin (0% on a dry matter basis). It has no heating value. This kind of by-product (recyclable or waste) is generated in a specific treatment process, and as such is not intended to be used as for modelling waste outputs from other activities. In the ecoinvent database, treatment option/s for this by-product include: deposition (residual material landfill). Based on the aforementioned treatments, this by-product receives, it is a hazardous waste. This by-product can be modelled on two levels: treatment activity and market activity. The former one refers to the specific technology treating the by-product while the latter level represents a mix of treatments. Users are encouraged to inspect the modelling assumptions of the treatment activities and when selecting the market to additionally inspect the treatment mix. Collection and transportation of this by-product is accounted in the respective market activity, users are advised to inspect and modify the average transportation distances for a case specific modelling. 'residues, MSWI-WWT, WW from tube collector production' is a solid waste under the category of industrial wastes. These residues are produced exclusively in the incineration of 'sewage sludge, 70% water, WWT, WW from tube collector production' that in turn is produced exclusively from the wastewater treatment of 'WW from tube collector production'. The composition of the residues, is specific and dependent on the original composition of 'WW from tube collector production'. 'residues, MSWI-WWT, WW from tube collector production' contain the following fractions: 100% incineration residues. By the database default (and per unit of reference product),'residues, MSWI-WWT, WW from tube collector production' has 0% water on wet mass basis (100% dry matter) and Carbon present is of only fossil origin (0% on a dry matter basis). It has no heating value. This kind of by-product (recyclable or waste) is generated in a specific treatment process, and as such is not intended to be used as for modelling waste outputs from other activities. In the ecoinvent database, treatment option/s for this by-product include: deposition (residual material landfill). Based on the aforementioned treatments, this by-product receives, it is a hazardous waste. This by-product can be modelled on two levels: treatment activity and market activity. The former one refers to the specific technology treating the by-product while the latter level represents a mix of treatments. Users are encouraged to inspect the modelling assumptions of the treatment activities and when selecting the market to additionally inspect the treatment mix. Collection and transportation of this by-product is accounted in the respective market activity, users are advised to inspect and modify the average transportation distances for a case specific modelling.
30cd7055-d4a0-4907-9ac4-a0541fdd41c4 | treatment of residues, MSWI-WWT, WW from tube collector production, residual material landfill | GLO | 1994 - 2022 | ordinary transforming activity | Waste Treatment & Recycling | 3822:Treatment and disposal of hazardous waste | E - Water supply; sewerage, waste management and remediation activities | 7f6bb533-2d3c-43a6-ac60-6eef299d7c52 | ByProduct | waste cement, hydrated | 39: Wastes or scraps | kg | 'waste cement, hydrated' is a solid waste under the category of construction and demolition wastes. It is primarily generated in construction and demolition of building infrastructure. 'waste cement, hydrated' contain the following fractions: 100% cement hydrated. By the database default (and per unit of reference product),'waste cement, hydrated' has 0% water on wet mass basis (100% dry matter) and it has no Carbon content. It has no heating value. This kind of by-product (recyclable or waste) is generated from ordinary transforming activities, and as such can be considered for modelling waste outputs of comparable composition. In the ecoinvent database, treatment option/s for this by-product include: deposition (residual material landfill). Based on the aforementioned treatments, this by-product receives, it is a hazardous waste. This by-product can be modelled on two levels: treatment activity and market activity. The former one refers to the specific technology treating the by-product while the latter level represents a mix of treatments. Users are encouraged to inspect the modelling assumptions of the treatment activities and when selecting the market to additionally inspect the treatment mix. Collection and transportation of this by-product is accounted in the respective market activity, users are advised to inspect and modify the average transportation distances for a case specific modelling.
2a34bc97-ce13-5d27-8ff7-cf4e32b45a65 | electricity voltage transformation from medium to low voltage | ME | 2012 - 2022 | ordinary transforming activity | Electricity | 3510:Electric power generation, transmission and distribution | D - Electricity, gas, steam and air conditioning supply | d69294d7-8d64-4915-a896-9996a014c410 | ReferenceProduct | electricity, low voltage | 17100: Electrical energy | kWh | This product represents electrical energy measured in kWh. If electricity is taken from a market for electricity, the transmission infrastructure, country-specific losses and transformation losses (for markets for medium and low voltage) are included. Covers voltages below 1 kV.
62d99252-690e-47d3-a563-d652782aa5e7 | phosphorus production, white, liquid | RER | 2000 - 2022 | ordinary transforming activity | Chemicals | 2011:Manufacture of basic chemicals | C - Manufacturing | 228ed64c-e628-4457-8885-fb7184cf95a2 | ReferenceProduct | phosphorus, white, liquid | 34231: Chemical elements n.e.c.; inorganic acids except phosphoric, nitric and sulphonitric; inorganic oxygen compoun[…] | kg | 'phosphorus, white, liquid' is an inorganic substance with a CAS no. : 012185-10-3. It is called 'phosphorus' under IUPAC naming and its molecular formula is: P. It is solid under normal conditions of temperature and pressure with a sharp, pungent odor similar to garlic. It is modelled as a pure substance. Modelling this substance in a solution requires the user to add the solvent of their choice in their models. On a consumer level, is used in the following products: Building/construction materials, Electrical and electronic products, Metal products, Plastic and rubber products, matches and flares On industrial sites, the substance is used for the manufacture of products in the following sectors: as a component of steel slab, Agricultural chemicals (non-pesticidal), alloy for steelmaking, Flame retardants, Intermediates, Material Recovery, Metal Alloy Constituent, Processing aids, Steel production,alloy in metal production, matches and flares | 012185-10-3
c0515c1f-66f5-46ee-910a-e0fdf349fbbd | heat and power co-generation unit construction, 200kW electrical, common components for heat+electricity | RER | 1987 - 2022 | ordinary transforming activity | Infrastructure & Machinery; Heat; Electricity | 4220:Construction of utility projects | F - Construction | cbf6147e-dceb-4865-b66f-bc61670e4159 | ReferenceProduct | heat and power co-generation unit, 200kW electrical, common components for heat+electricity | 53262: Power plants | unit | This is an immobile infrastructure, representing the production of a heat and power co-generation unit, with an electrical output of 200 kW. The infrastructure consists of the common components for heat electricity co-generation unit. The process includes all shared components for heat and electricity production and a three-way catalytic converter. The factor of the electrical performance class is derived from the assumed total operating time of 100,000 hours divided by the service life of the components.
32d68702-cf08-4d9c-b42e-e6439f612d9f | market for hard coal | IN | 2010 - 2022 | market activity | Fuels | 0510:Mining of hard coal | B - Mining and quarrying | 0d3eda5a-4601-4573-9549-0701c459ab88 | ReferenceProduct | hard coal | 11010: Hard coal | kg | hard coal' is a fossil fuel with a calorific value of 27.91 MJ/kg. It is used as a solid fuel and is sourced from coal mines after crushing, screening and washing the coal. Its main applications are in the following sectors: domestic fuel (mainly for hand-fired stoves), as filter media and as an ingredient in charcoal briquettes.
701afac4-7447-4882-99d9-6ec866bbf583 | market for heat and power co-generation unit, organic Rankine cycle, 3MW electrical | GLO | 2012 - 2022 | market activity | Infrastructure & Machinery; Heat; Electricity | 4220:Construction of utility projects | F - Construction | e9f3d81d-43dc-484c-9b16-2934618d8724 | ReferenceProduct | heat and power co-generation unit, organic Rankine cycle, 3MW electrical | 53262: Power plants | unit | This is an immobile infrastructure, representing the production of a heat and power co-generation unit, organic Rankine cycle, with a capacity of 3 MWel and 30 MWth . The infrastructure represents a plant that is used for a geothermal Hot-Dry-Rock power plant, with a lifetime of 20 years. The process includes building materials, their decommission and energy required for the construction.
3fbf7bd1-dfc3-4715-81cd-0982d305a1ef | market for transport, freight, lorry with refrigeration machine, 3.5-7.5 ton, EURO3, R134a refrigerant, cooling | GLO | 2010 - 2022 | market activity | Transport | 4923:Freight transport by road | H - Transportation and storage | 9c04fadb-8acc-4ec9-8430-e3013df33e7f | ReferenceProduct | transport, freight, lorry with refrigeration machine, 3.5-7.5 ton, EURO3, R134a refrigerant, cooling | 65111: Road transport services of freight by refrigerator vehicles | metric ton*km | This is delivering the service of transportation of 1 metric ton across the distance of 1 km. This service only considers the transportation of refrigerated goods. The vehicle operates with diesel and uses R134a as a refrigerant, its emission standard is classified as EURO3 and it has a lorry size class of 3.5-7.5 metric tons. It is an average lorry in the referring weight class (net weight 6800t). It has a life span of 15 years and a lifetime capacity of 540,000 km Data for transport is calculated for an average load factor, including empty return trips.
3a1a3f22-c34c-4fef-b3f8-0fc8364776c8 | electricity production, natural gas, conventional power plant | CN-QH | 1990 - 2022 | ordinary transforming activity | Electricity | 3510:Electric power generation, transmission and distribution | D - Electricity, gas, steam and air conditioning supply | 66c93e71-f32b-4591-901c-55395db5c132 | ReferenceProduct | electricity, high voltage | 17100: Electrical energy | kWh | This product represents electrical energy measured in kWh. If electricity is taken from a market for electricity, the transmission infrastructure, country-specific losses and transformation losses (for markets for medium and low voltage) are included. Covers voltages above 24 kV.
3a1a3f22-c34c-4fef-b3f8-0fc8364776c8 | electricity production, natural gas, conventional power plant | CN-QH | 1990 - 2022 | ordinary transforming activity | Electricity | 3510:Electric power generation, transmission and distribution | D - Electricity, gas, steam and air conditioning supply | cbe9c9dc-9b5e-40c0-a513-2db2d42e1b1f | ByProduct | residue from cooling tower | 39: Wastes or scraps | kg | 'residue from cooling tower' is a solid waste under the category of industrial wastes. It is primarily generated in chemicals production and heat and electricity production. 'residue from cooling tower' contain the following fractions: 100% cooling tower residue. By the database default (and per unit of reference product),'residue from cooling tower' has 30% water on wet mass basis (70% dry matter) and Carbon present is of only fossil origin (5.44% on a dry matter basis). It has no heating value. This kind of by-product (recyclable or waste) is generated from ordinary transforming activities, and as such can be considered for modelling waste outputs of comparable composition. In the ecoinvent database, treatment option/s for this by-product include: deposition (sanitary landfill). Based on the aforementioned treatments, this by-product receives, it is a non-hazardous waste. This by-product can be modelled on two levels: treatment activity and market activity. The former one refers to the specific technology treating the by-product while the latter level represents a mix of treatments. Users are encouraged to inspect the modelling assumptions of the treatment activities and when selecting the market to additionally inspect the treatment mix. Collection and transportation of this by-product is accounted in the respective market activity, users are advised to inspect and modify the average transportation distances for a case specific modelling.
062deb67-9f17-4443-9343-9bb705e0c89e | treatment of used train, passenger, high-speed | GLO | 1996 - 2022 | ordinary transforming activity | Waste Treatment & Recycling | 3830:Materials recovery | E - Water supply; sewerage, waste management and remediation activities | e07140de-c0ae-40a5-ae8e-aca0c3fad910 | ReferenceProduct | used train, passenger, high-speed | 39990: Other wastes n.e.c. | unit | 'used train, passenger, high-speed' is a solid waste under the category of industrial wastes. It is primarily generated in end-of-life of high-speed, passenger train. 'used train, passenger, high-speed' contain the following fractions: emulsion paint, glass and plastic mixture. The remaining fractions (mainly metals) are recycled and they are not taken into account. By the database default (and per unit of reference product),'used train, passenger, high-speed' has 0% water on wet mass basis (100% dry matter) and Carbon present is of both fossil (21.26% on a dry matter basis), and non-fossil origin (0.39% on a dry matter basis). It has no heating value. This kind of by-product (recyclable or waste) is generated from ordinary transforming activities, and as such can be considered for modelling waste outputs of comparable composition. In the ecoinvent database, this by-product is used in the following processes: treatment of used train, passenger, high-speed. Based on the aforementioned treatments, this by-product receives, it is a non-hazardous waste. This by-product can be modelled on two levels: treatment activity and market activity. The former one refers to the specific technology treating the by-product while the latter level represents a mix of treatments. Users are encouraged to inspect the modelling assumptions of the treatment activities and when selecting the market to additionally inspect the treatment mix. Collection and transportation of this by-product is accounted in the respective market activity, users are advised to inspect and modify the average transportation distances for a case specific modelling.
062deb67-9f17-4443-9343-9bb705e0c89e | treatment of used train, passenger, high-speed | GLO | 1996 - 2022 | ordinary transforming activity | Waste Treatment & Recycling | 3830:Materials recovery | E - Water supply; sewerage, waste management and remediation activities | 777bc26c-02e7-441e-a487-e4d4a87dae49 | ByProduct | waste emulsion paint | 39: Wastes or scraps | kg | 'waste emulsion paint' is a solid waste under the category of industrial wastes. It is primarily generated in a wide range of production and maintenance activities in many different sectors. 'waste emulsion paint' contain the following fractions: 100% emulsion paint. By the database default (and per unit of reference product),'waste emulsion paint' has 0% water on wet mass basis (100% dry matter) and Carbon present is of only fossil origin (27% on a dry matter basis). It has a higher heating value of 11.4 MJ/kg and a lower heating value of 10.51 MJ/kg . This kind of by-product (recyclable or waste) is generated from ordinary transforming activities, and as such can be considered for modelling waste outputs of comparable composition. In the ecoinvent database, treatment option/s for this by-product include: deposition (inert material landfill, sanitary landfill), thermal (hazardous waste incineration, municipal incineration). Based on the aforementioned treatments this by-product receives, it can be both a hazardous and a non-hazardous waste. This by-product can be modelled on two levels: treatment activity and market activity. The former one refers to the specific technology treating the by-product while the latter level represents a mix of treatments. Users are encouraged to inspect the modelling assumptions of the treatment activities and when selecting the market to additionally inspect the treatment mix. Collection and transportation of this by-product is accounted in the respective market activity, users are advised to inspect and modify the average transportation distances for a case specific modelling.
062deb67-9f17-4443-9343-9bb705e0c89e | treatment of used train, passenger, high-speed | GLO | 1996 - 2022 | ordinary transforming activity | Waste Treatment & Recycling | 3830:Materials recovery | E - Water supply; sewerage, waste management and remediation activities | dae141a8-7daa-4f03-a649-b85b718ac65b | ByProduct | waste glass | 37111: Glass in the mass, in balls (except microspheres), rods or tubes, unworked; waste and scrap of glass | kg | 'waste glass' is a solid waste under the category of construction and demolition wastes. It can be sourced in many and various ways and therefore it can belong in all waste categories (commercial and institutional, industrial and construction and demolition). It is primarily generated in construction and demolition of building infrastructure and many industrial activities in many different sectors. 'waste glass' contain the following fractions: 100% inert waste (glass). By the database default (and per unit of reference product),'waste glass' has 0% water on wet mass basis (100% dry matter) and it has no Carbon content. It has a lower heating value of 0.05 MJ/kg . This kind of by-product (recyclable or waste) is generated from ordinary transforming activities, and as such can be considered for modelling waste outputs of comparable composition. In the ecoinvent database, treatment option/s for this by-product include: deposition (inert material landfill, sanitary landfill, unsanitary landfill), thermal (municipal incineration), uncontrolled forms of disposal (open dump, open burning). Based on the aforementioned treatments, this by-product receives, it is a non-hazardous waste. This by-product can be modelled on two levels: treatment activity and market activity. The former one refers to the specific technology treating the by-product while the latter level represents a mix of treatments. Users are encouraged to inspect the modelling assumptions of the treatment activities and when selecting the market to additionally inspect the treatment mix. Collection and transportation of this by-product is accounted in the respective market activity, users are advised to inspect and modify the average transportation distances for a case specific modelling.
062deb67-9f17-4443-9343-9bb705e0c89e | treatment of used train, passenger, high-speed | GLO | 1996 - 2022 | ordinary transforming activity | Waste Treatment & Recycling | 3830:Materials recovery | E - Water supply; sewerage, waste management and remediation activities | 88afd721-07ec-4910-a004-fa3fecb6bf70 | ByProduct | waste plastic, mixture | 39270: Waste, parings and scrap of plastics | kg | 'waste plastic, mixture' is a solid waste under the category of construction and demolition wastes. It can be sourced in many and various ways and therefore it can belong in all waste categories (commercial and institutional, industrial and construction and demolition). It is primarily generated in a wide range of production activities in many different sectors, like building infrastructure, production of plastics, chemicals, aircrafts, ferries, heavy machinery, etc. 'waste plastic, mixture' contain the following fractions: 100% waste mixed plastics. By the database default (and per unit of reference product),'waste plastic, mixture' has 15.3% water on wet mass basis (84.7% dry matter) and Carbon present is of only fossil origin (74.73% on a dry matter basis). It has a higher heating value of 34.05 MJ/kg . This kind of by-product (recyclable or waste) is generated from ordinary transforming activities, and as such can be considered for modelling waste outputs of comparable composition. In the ecoinvent database, treatment option/s for this by-product include: deposition (sanitary landfill, unsanitary landfill), thermal (municipal incineration), uncontrolled forms of disposal (open dump, open burning). Based on the aforementioned treatments, this by-product receives, it is a non-hazardous waste. In addition, this by-product is used in the following processes: clinker production. This by-product can be modelled on two levels: treatment activity and market activity. The former one refers to the specific technology treating the by-product while the latter level represents a mix of treatments. Users are encouraged to inspect the modelling assumptions of the treatment activities and when selecting the market to additionally inspect the treatment mix. Collection and transportation of this by-product is accounted in the respective market activity, users are advised to inspect and modify the average transportation distances for a case specific modelling.
beae6c20-1e4c-403e-aee0-118c52c91a88 | market for pinto bean seed, for sowing | GLO | 2020 - 2022 | market activity | Agriculture & Animal Husbandry | 0164:Seed processing for propagation | A - Agriculture, forestry and fishing | 49558c2a-8655-5acf-bf5b-9bf598f667c2 | ReferenceProduct | pinto bean seed, for sowing | 01243: Broad beans and horse beans, green | kg | The product 'pinto bean seed, for sowing' is a seed. This seed product is used for plant propagation. The seed produced at the farm is transported to the processing centre, treated (pre-cleaning, cleaning, eventually drying, chemical dressing (for integrated production) and bag filling), stored and afterwards transported to the regional storage centre.
d26375df-0e36-46c6-bb96-7cd0631b0587 | heat production, natural gas, at boiler fan burner low-NOx non-modulating <100kW | GLO | 1990 - 2022 | ordinary transforming activity | Heat | 3530:Steam and air conditioning supply | D - Electricity, gas, steam and air conditioning supply | b3c58f5d-5815-487c-8b9c-4366e00d22dc | ReferenceProduct | heat, central or small-scale, natural gas | 17300: Steam and hot water | MJ | This product represents heat measured in MJ. The heat is produced through the burning of natural gas in heat and power co-generation units and several types of boilers. The dataset is targeted for central or small-scale heating.
18dd62c5-63d1-4359-850b-3b847c08a159 | electricity production, photovoltaic, 570kWp open ground installation, multi-Si | GB | 2008 - 2022 | ordinary transforming activity | Electricity | 3510:Electric power generation, transmission and distribution | D - Electricity, gas, steam and air conditioning supply | d69294d7-8d64-4915-a896-9996a014c410 | ReferenceProduct | electricity, low voltage | 17100: Electrical energy | kWh | This product represents electrical energy measured in kWh. If electricity is taken from a market for electricity, the transmission infrastructure, country-specific losses and transformation losses (for markets for medium and low voltage) are included. Covers voltages below 1 kV.
18dd62c5-63d1-4359-850b-3b847c08a159 | electricity production, photovoltaic, 570kWp open ground installation, multi-Si | GB | 2008 - 2022 | ordinary transforming activity | Electricity | 3510:Electric power generation, transmission and distribution | D - Electricity, gas, steam and air conditioning supply | e8a51ec1-60cb-4ead-a948-ad1142c61918 | ByProduct | wastewater, average | 39990: Other wastes n.e.c. | m3 | 'wastewater, average' is a by-product (wastewater) produced from residential sources. It is generated from a wide range of residential, industrial and commercial activities. By the database default (and per unit of reference product),'wastewater, average' has the following physicochemical characteristics: C: 0.000000043979 kg/m3 , N: 0.031015 kg/m3 , P: 0.0044833 kg/m3. This by-product can have a regional-specific composition; users are prompted to refer to the properties of this wastewater (in activities treating them) for a detailed elemental composition. This kind of by-product (wastewater) is generated from ordinary transforming activities, and as such can be considered for modelling wastewater outputs of comparable composition. In the ecoinvent database, treatment option/s for this wastewater include: wastewater treatment plant. This by-product can be modelled on two levels: treatment activity and market activity. The former one refers to the specific technology treating the by-product while the latter level represents a mix of treatments. Users are encouraged to inspect the modelling assumptions of the treatment activities and when selecting the market to additionally inspect the treatment mix. Collection and transportation of wastewater is accounted in the respective market activity with the use of sewer infrastructure; Transportation of wastewater through a sewer grid results in losses until the wastewater enters the wastewater treatment plant. Direct emissions due to those losses are considered in the market activity. Losses are regional specific and thus users are encouraged to inspect the regional modelling assumptions.
6ca8ae3d-3d5a-4d0e-9926-062d85be1ac2 | treatment of waste paper to pulp, wet lap, totally chlorine free bleached | GLO | 2007 - 2022 | ordinary transforming activity | Waste Treatment & Recycling | 1701:Manufacture of pulp, paper and paperboard | C - Manufacturing | f70c1877-6db5-4024-b260-69f50314b40c | ReferenceProduct | waste paper, unsorted | 39240: Waste and scrap of paper or paperboard | kg | 'waste paper, unsorted' is a solid waste under the category of industrial wastes. It is primarily generated in paper production, plastic production, electricity production activities. 'waste paper, unsorted' contain the following fractions: 100% unsorted waste paper. By the database default (and per unit of reference product),'waste paper, unsorted' has 0% water on wet mass basis (90% dry matter) and it has no Carbon content. It has a lower heating value of 14.11 MJ/kg . This kind of by-product (recyclable or waste) is generated from ordinary transforming activities, and as such can be considered for modelling waste outputs of comparable composition. In the ecoinvent database, this by-product is used in the following processes: fibre cement corrugated slab production; fibre cement roof slate production; graphic paper production, 100% recycled; treatment of waste paper to pulp, wet lap, totally chlorine free bleached; treatment of waste paper, unsorted, sorting. This by-product can be modelled on two levels: treatment activity and market activity. The former one refers to the specific technology treating the by-product while the latter level represents a mix of treatments. Users are encouraged to inspect the modelling assumptions of the treatment activities and when selecting the market to additionally inspect the treatment mix. Collection and transportation of this by-product is accounted in the respective market activity, users are advised to inspect and modify the average transportation distances for a case specific modelling.
6ca8ae3d-3d5a-4d0e-9926-062d85be1ac2 | treatment of waste paper to pulp, wet lap, totally chlorine free bleached | GLO | 2007 - 2022 | ordinary transforming activity | Waste Treatment & Recycling | 1701:Manufacture of pulp, paper and paperboard | C - Manufacturing | 9d89ad02-50ba-4379-92f8-7961ddde64bc | ByProduct | deinked pulp, wet lap | 321: Pulp, paper and paperboard | kg | The product 'deinked pulp, wet lap' is a type of bleached, recycled pulp made from wastepaper fibres. Production includes a deinking process, i.e. the removal pf ink from the wastepaper input. In the ecoinvent database, deinked pulp is used for the production of wood free paper.
6ca8ae3d-3d5a-4d0e-9926-062d85be1ac2 | treatment of waste paper to pulp, wet lap, totally chlorine free bleached | GLO | 2007 - 2022 | ordinary transforming activity | Waste Treatment & Recycling | 1701:Manufacture of pulp, paper and paperboard | C - Manufacturing | 27da8130-82ba-485c-a800-b89efdcb0491 | ByProduct | municipal solid waste | 39910: Municipal waste | kg | 'municipal solid waste' is a solid waste under the category of residential wastes. It can be sourced in many and various ways and therefore it can belong in all waste categories (commercial and institutional, industrial and construction and demolition). It is primarily generated in a wide range of activities from many different sectors. 'municipal solid waste' contain the following fractions: plastics, paper, glass, metals, organic waste, textiles and potentially others. . By the database default (and per unit of reference product),'municipal solid waste' has 22.9% water on wet mass basis (77.1% dry matter) and Carbon present is of both fossil (17.15% on a dry matter basis), and non-fossil origin (26.17% on a dry matter basis). It has a lower heating value of 11.74 MJ/kg . This kind of by-product (recyclable or waste) is generated from ordinary transforming activities, and as such can be considered for modelling waste outputs of comparable composition. In the ecoinvent database, treatment option/s for this by-product include: deposition (sanitary landfill, unsanitary landfill), thermal (municipal incineration), uncontrolled forms of disposal (open dump, open burning). Based on the aforementioned treatments, this by-product receives, it is a non-hazardous waste. In addition, this by-product is used in the following processes: clinker production; treatment of municipal solid waste, incineration. This by-product can be modelled on two levels: treatment activity and market activity. The former one refers to the specific technology treating the by-product while the latter level represents a mix of treatments. Users are encouraged to inspect the modelling assumptions of the treatment activities and when selecting the market to additionally inspect the treatment mix. Collection and transportation of this by-product is accounted in the respective market activity, users are advised to inspect and modify the average transportation distances for a case specific modelling.
6ca8ae3d-3d5a-4d0e-9926-062d85be1ac2 | treatment of waste paper to pulp, wet lap, totally chlorine free bleached | GLO | 2007 - 2022 | ordinary transforming activity | Waste Treatment & Recycling | 1701:Manufacture of pulp, paper and paperboard | C - Manufacturing | e72f7aa8-2369-4498-992e-9db51852afc6 | ByProduct | sludge from pulp and paper production | 39920: Sewage sludge | kg | 'sludge from pulp and paper production' is a solid waste under the category of industrial wastes. It is primarily generated in different kind of paper and carton production activities. 'sludge from pulp and paper production' contain the following fractions: 100% sludge from pulp and paper production. By the database default (and per unit of reference product),'sludge from pulp and paper production' has 25% water on wet mass basis (75% dry matter) and Carbon present is of only non-fossil origin (21% on a dry matter basis). It has a higher heating value of 5.032 MJ/kg . This kind of by-product (recyclable or waste) is generated from ordinary transforming activities, and as such can be considered for modelling waste outputs of comparable composition. In the ecoinvent database, treatment option/s for this by-product include: deposition (sanitary landfill, landfarming). Based on the aforementioned treatments, this by-product receives, it is a non-hazardous waste. This by-product can be modelled on two levels: treatment activity and market activity. The former one refers to the specific technology treating the by-product while the latter level represents a mix of treatments. Users are encouraged to inspect the modelling assumptions of the treatment activities and when selecting the market to additionally inspect the treatment mix. Collection and transportation of this by-product is accounted in the respective market activity, users are advised to inspect and modify the average transportation distances for a case specific modelling.
a9f17034-723a-5dff-9329-5613b1885d35 | light fuel oil, import from RoW | BR | 2014 - 2022 | ordinary transforming activity | Fuels | 1920:Manufacture of refined petroleum products | C - Manufacturing | b89dadb0-75e9-44fd-8d41-1ec8dcce23b6 | ReferenceProduct | light fuel oil | 33370: Fuel oils n.e.c. | kg | light fuel oil' is a fossil fuel with a calorific value of 42.6 MJ/kg. It is used as a liquid fuel and is sourced from petroleum refineries or waste polyethylene. Its main applications are in the following sectors: domestic heating and motor fuel.
174a05b1-c18d-4e7e-a128-1414dd3d5265 | pulp factory construction | GLO | 2000 - 2022 | ordinary transforming activity | Infrastructure & Machinery; Pulp & Paper | 4290:Construction of other civil engineering projects | F - Construction | aef9a6fa-55d2-4492-b559-06a2811b6017 | ReferenceProduct | pulp factory | 53269: Other constructions for manufacturing | unit | This is an immobile infrastructure, representing the construction of a pulp factory. The infrastructure represents a pulp mill with a yearly production of 400,000 tons and its life time is assumed to be 50 years. The process includes land-use, buildings (hall and multi-story) and streets within the mill area, machineries for pulp and energy production as well as the dismanteling/decommission of the whole infrastructure.
174a05b1-c18d-4e7e-a128-1414dd3d5265 | pulp factory construction | GLO | 2000 - 2022 | ordinary transforming activity | Infrastructure & Machinery; Pulp & Paper | 4290:Construction of other civil engineering projects | F - Construction | 45d2cf8c-a6b7-4fb2-8024-9382c321b5e3 | ByProduct | decommissioned chemical production facilities | 39990: Other wastes n.e.c. | kg | 'decommissioned chemical production facilities' is a solid waste under the category of construction and demolition wastes. It is primarily generated in the end-of-life of chemical plant. 'decommissioned chemical production facilities' contain the following fractions: concrete, steel, mineral wool, electronics. By the database default (and per unit of reference product),'decommissioned chemical production facilities' has 0% water on wet mass basis (100% dry matter) and Carbon present is of both fossil (1.69% on a dry matter basis), and non-fossil origin (0% on a dry matter basis). It has no heating value. This kind of by-product (recyclable or waste) is generated from ordinary transforming activities, and as such can be considered for modelling waste outputs of comparable composition. In the ecoinvent database, this by-product is used in the following processes: treatment of decommissioned chemical production facilities. Based on the aforementioned treatments, this by-product receives, it is a non-hazardous waste. This by-product can be modelled on two levels: treatment activity and market activity. The former one refers to the specific technology treating the by-product while the latter level represents a mix of treatments. Users are encouraged to inspect the modelling assumptions of the treatment activities and when selecting the market to additionally inspect the treatment mix. Collection and transportation of this by-product is accounted in the respective market activity, users are advised to inspect and modify the average transportation distances for a case specific modelling.
00aebee6-3dda-421a-91a1-4a7b13705b41 | market for clinker | GLO | 2011 - 2022 | market activity | Cement & Concrete | 2394:Manufacture of cement, lime and plaster | C - Manufacturing | 1f41586d-0d8a-4c7c-8473-dd8351bab538 | ReferenceProduct | clinker | 37430: Cement clinkers | kg | The product "clinker" represents Portland cement clinker, also known as cement clinker or just clinker. Crystallised calcium silicates that are rich in calcium oxide and can rapidly react with the mixing water make up at least two-thirds of the commercial portland cement clinker. The cement industry uses limestone, marl and clay for producing clinker. Therefore the raw material mixture is calcined in a rotary kiln. Clinker is then used as an important component for the production of cement. The difference between clinker and quicklime used for products in the binding agent industry is mainly the calcination temperature which is a maximum of 1450ºC for clinker and a maximum of 1200ºC for quicklime.
68b3aa2d-b6ed-4f77-afc4-85415ef8131b | oat seed production, for sowing | CH | 1999 - 2022 | ordinary transforming activity | Agriculture & Animal Husbandry | 0164:Seed processing for propagation | A - Agriculture, forestry and fishing | 41df1492-7d1a-46ae-b71b-b2d21793e27f | ReferenceProduct | oat seed, for sowing | 86112: Seed processing services | kg | The product 'oat seed, for sowing' is a seed. It is an annual crop. This seed product is used for plant propagation. The seed produced at the farm is transported to the processing centre, treated (pre-cleaning, cleaning, eventually drying, chemical dressing (for integrated production) and bag filling), stored and afterwards transported to the regional storage centre.
4484bef6-a230-4e11-b9dc-7a5667d9a7e3 | liquefied petroleum gas, import from RoW | ZA | 2014 - 2022 | ordinary transforming activity | Fuels | 1920:Manufacture of refined petroleum products | C - Manufacturing | 9d447e1a-a41a-43ac-b374-d0fc6dcb61df | ReferenceProduct | liquefied petroleum gas | 334: Petroleum gases and other gaseous hydrocarbons, except natural gas | kg | liquefied petroleum gas' is a fossil fuel with a calorific value of 45.5 MJ/kg. It is used as a liquid fuel and is sourced from petroleum refineries. Its main applications are in the following sectors: domestic cooking and heating and automotive fuel. | 068476-85-7
2d225e76-5c9c-4d66-98cf-499e035d5b58 | electricity production, nuclear, pressure water reactor | CN-JS | 1990 - 2022 | ordinary transforming activity | Electricity | 3510:Electric power generation, transmission and distribution | D - Electricity, gas, steam and air conditioning supply | 66c93e71-f32b-4591-901c-55395db5c132 | ReferenceProduct | electricity, high voltage | 17100: Electrical energy | kWh | This product represents electrical energy measured in kWh. If electricity is taken from a market for electricity, the transmission infrastructure, country-specific losses and transformation losses (for markets for medium and low voltage) are included. Covers voltages above 24 kV.
2d225e76-5c9c-4d66-98cf-499e035d5b58 | electricity production, nuclear, pressure water reactor | CN-JS | 1990 - 2022 | ordinary transforming activity | Electricity | 3510:Electric power generation, transmission and distribution | D - Electricity, gas, steam and air conditioning supply | 6666335b-58fd-4687-9e8e-4235d8dd7b20 | ByProduct | fly ash and scrubber sludge | 39: Wastes or scraps | kg | 'fly ash and scrubber sludge' is a solid waste under the category of industrial wastes. It is primarily generated in a wide range of activities in electricity and heat production and metals processing. 'fly ash and scrubber sludge' contain the following fractions: 100% separator sludge. By the database default (and per unit of reference product),'fly ash and scrubber sludge' has 90% water on wet mass basis (10% dry matter) and Carbon present is of only fossil origin (16.7% on a dry matter basis). It has a higher heating value of 0.9 MJ/kg . This kind of by-product (recyclable or waste) is generated from ordinary transforming activities, and as such can be considered for modelling waste outputs of comparable composition. In the ecoinvent database, treatment option/s for this by-product include: thermal (hazardous waste incineration). Based on the aforementioned treatments, this by-product receives, it is a hazardous waste. This by-product can be modelled on two levels: treatment activity and market activity. The former one refers to the specific technology treating the by-product while the latter level represents a mix of treatments. Users are encouraged to inspect the modelling assumptions of the treatment activities and when selecting the market to additionally inspect the treatment mix. Collection and transportation of this by-product is accounted in the respective market activity, users are advised to inspect and modify the average transportation distances for a case specific modelling.
2d225e76-5c9c-4d66-98cf-499e035d5b58 | electricity production, nuclear, pressure water reactor | CN-JS | 1990 - 2022 | ordinary transforming activity | Electricity | 3510:Electric power generation, transmission and distribution | D - Electricity, gas, steam and air conditioning supply | e5208079-1561-4537-a1f8-863db2702d0f | ByProduct | hazardous waste, for incineration | 39: Wastes or scraps | kg | 'hazardous waste, for incineration' is a solid waste under the category of industrial wastes. It can be sourced in many and various ways and therefore it can belong in all waste categories (commercial and institutional, industrial and construction and demolition). It is primarily generated in a wide range of activities in different sectors. 'hazardous waste, for incineration' contain the following fractions: 100% average hazardous waste average (e.g. soil contaminated with mineral oil, acids, solvents, emulsions with metals, oil mixtures from e.g., oil separator, non-metallic shredder residues, electrostatic precipitator ashes from waste incineration, wastes and distillation residues from organic synthesis, or road gutter sludge). By the database default (and per unit of reference product),'hazardous waste, for incineration' has 25% water on wet mass basis (75% dry matter) and Carbon present is of only fossil origin (55.47% on a dry matter basis). It has a lower heating value of 17 MJ/kg . This kind of by-product (recyclable or waste) is generated from ordinary transforming activities, and as such can be considered for modelling waste outputs of comparable composition. In the ecoinvent database, treatment option/s for this by-product include: thermal (hazardous waste incineration). Based on the aforementioned treatments, this by-product receives, it is a hazardous waste. This by-product can be modelled on two levels: treatment activity and market activity. The former one refers to the specific technology treating the by-product while the latter level represents a mix of treatments. Users are encouraged to inspect the modelling assumptions of the treatment activities and when selecting the market to additionally inspect the treatment mix. Collection and transportation of this by-product is accounted in the respective market activity, users are advised to inspect and modify the average transportation distances for a case specific modelling.
2d225e76-5c9c-4d66-98cf-499e035d5b58 | electricity production, nuclear, pressure water reactor | CN-JS | 1990 - 2022 | ordinary transforming activity | Electricity | 3510:Electric power generation, transmission and distribution | D - Electricity, gas, steam and air conditioning supply | 0e4b14c0-1ca8-4b85-81d9-0fe263803719 | ByProduct | low level radioactive waste | 33690: Other radioactive elements and isotopes and compounds; alloys, dispersions, ceramic products and mixtures cont[…] | m3 | 'low level radioactive waste' is a solid waste under the category of industrial wastes. It is primarily generated in electricity production and fuel processing. 'low level radioactive waste' contain the following fractions: 100% low level radioactive waste. By the database default (and per unit of reference product),'low level radioactive waste' has 0% water on wet mass basis (100% dry matter) and it has no Carbon content. It has no heating value. This kind of by-product (recyclable or waste) is generated from ordinary transforming activities, and as such can be considered for modelling waste outputs of comparable composition. In the ecoinvent database, treatment option/s for this by-product include: deposition (surface or trench deposit, interim storage), thermal (plasma torch incineration). Based on the aforementioned treatments, this by-product receives, it is a hazardous waste. This by-product can be modelled on two levels: treatment activity and market activity. The former one refers to the specific technology treating the by-product while the latter level represents a mix of treatments. Users are encouraged to inspect the modelling assumptions of the treatment activities and when selecting the market to additionally inspect the treatment mix. Collection and transportation of this by-product is accounted in the respective market activity, users are advised to inspect and modify the average transportation distances for a case specific modelling.
2d225e76-5c9c-4d66-98cf-499e035d5b58 | electricity production, nuclear, pressure water reactor | CN-JS | 1990 - 2022 | ordinary transforming activity | Electricity | 3510:Electric power generation, transmission and distribution | D - Electricity, gas, steam and air conditioning supply | da0a552f-5a2e-4a1c-b3ed-dd52439b3d84 | ByProduct | low level radioactive waste for final repository | 33690: Other radioactive elements and isotopes and compounds; alloys, dispersions, ceramic products and mixtures cont[…] | m3 | 'low level radioactive waste for final repository' is a solid waste under the category of industrial wastes. It is primarily generated in the treatment process of radioactive waste. 'low level radioactive waste for final repository' contain the following fractions: 100% low level radioactive waste. By the database default (and per unit of reference product),'low level radioactive waste for final repository' has 0% water on wet mass basis (100% dry matter) and it has no Carbon content. It has no heating value. This kind of by-product (recyclable or waste) is generated from ordinary transforming activities, and as such can be considered for modelling waste outputs of comparable composition. In the ecoinvent database, treatment option/s for this by-product include: deposition (final repository). Based on the aforementioned treatments, this by-product receives, it is a hazardous waste. This by-product can be modelled on two levels: treatment activity and market activity. The former one refers to the specific technology treating the by-product while the latter level represents a mix of treatments. Users are encouraged to inspect the modelling assumptions of the treatment activities and when selecting the market to additionally inspect the treatment mix. Collection and transportation of this by-product is accounted in the respective market activity, users are advised to inspect and modify the average transportation distances for a case specific modelling.
2d225e76-5c9c-4d66-98cf-499e035d5b58 | electricity production, nuclear, pressure water reactor | CN-JS | 1990 - 2022 | ordinary transforming activity | Electricity | 3510:Electric power generation, transmission and distribution | D - Electricity, gas, steam and air conditioning supply | 73d2fe81-b31b-4bfb-bea4-554ddf98296d | ByProduct | spent nuclear fuel | 33720: Spent (irradiated) fuel elements (cartridges) of nuclear reactors | kg | 'spent nuclear fuel' is a solid waste under the category of industrial wastes. It is primarily generated in electricity production from nuclear fuels. 'spent nuclear fuel' contain the following fractions: 100% spent nuclear fuel. By the database default (and per unit of reference product),'spent nuclear fuel' has 0% water on wet mass basis (100% dry matter) and it has no Carbon content. It has no heating value. This kind of by-product (recyclable or waste) is generated from ordinary transforming activities, and as such can be considered for modelling waste outputs of comparable composition. In the ecoinvent database, treatment option/s for this by-product include: chemical (reprocessing), mechanical (conditioning). Based on the aforementioned treatments, this by-product receives, it is a hazardous waste. This by-product can be modelled on two levels: treatment activity and market activity. The former one refers to the specific technology treating the by-product while the latter level represents a mix of treatments. Users are encouraged to inspect the modelling assumptions of the treatment activities and when selecting the market to additionally inspect the treatment mix. Collection and transportation of this by-product is accounted in the respective market activity, users are advised to inspect and modify the average transportation distances for a case specific modelling.
2d225e76-5c9c-4d66-98cf-499e035d5b58 | electricity production, nuclear, pressure water reactor | CN-JS | 1990 - 2022 | ordinary transforming activity | Electricity | 3510:Electric power generation, transmission and distribution | D - Electricity, gas, steam and air conditioning supply | 1b30b018-ac39-41f4-a9e0-92057eef8bb8 | ByProduct | waste mineral oil | 39990: Other wastes n.e.c. | kg | 'waste mineral oil' is a liquid waste under the category of industrial wastes. It is primarily generated in a wide range of industrial activities in many different sectors. 'waste mineral oil' contain the following fractions: 100% waste mineral oil. By the database default (and per unit of reference product),'waste mineral oil' has 10% water on wet mass basis (90% dry matter) and Carbon present is of only fossil origin (86.44% on a dry matter basis). It has a higher heating value of 41.8 MJ/kg . This kind of by-product (recyclable or waste) is generated from ordinary transforming activities, and as such can be considered for modelling waste outputs of comparable composition. In the ecoinvent database, treatment option/s for this by-product include: thermal (hazardous waste incineration). Based on the aforementioned treatments this by-product receives, it is a hazardous waste. In addition, this by-product is used in the following processes: clinker production. This by-product can be modelled on two levels: treatment activity and market activity. The former one refers to the specific technology treating the by-product while the latter level represents a mix of treatments. Users are encouraged to inspect the modelling assumptions of the treatment activities and when selecting the market to additionally inspect the treatment mix. Collection and transportation of this by-product is accounted in the respective market activity, users are advised to inspect and modify the average transportation distances for a case specific modelling.
498da377-00c2-45b7-a8cc-85a40efe33df | market for biogas | CH | 2016 - 2022 | market activity | Fuels | 3821:Treatment and disposal of non-hazardous waste | E - Water supply; sewerage, waste management and remediation activities | 18e1cfa1-498b-4d93-bace-44cd2ae12596 | ReferenceProduct | biogas | 17200: Coal gas, water gas, producer gas and similar gases, other than petroleum gases and other gaseous hydrocarbons | m3 | biogas' is a non-fossil fuel with a net calorific value of 22.73 MJ/m3. It is used as a gaseous fuel and is sourced from anaerobic digestion of manure. Its main applications are in the following sectors: industrial and district power source. | 014493-06-2
aeb40131-1e50-5d44-8bb9-737b7e79f1d4 | market for waste graphical paper | ES | 2018 - 2022 | market activity | Waste Treatment & Recycling | 3821:Treatment and disposal of non-hazardous waste | E - Water supply; sewerage, waste management and remediation activities | d51e5a32-c20a-4da6-8d58-31f344b50c00 | ReferenceProduct | waste graphical paper | 39990: Other wastes n.e.c. | kg | 'waste graphical paper' is a solid waste under the category of industrial wastes. It is primarily generated in the production and treament activities of different type of paper, as well as metals and minerals processing. 'waste graphical paper' contain the following fractions: 100% waste graphical paper. By the database default (and per unit of reference product),'waste graphical paper' has 11.2% water on wet mass basis (88.8% dry matter) and Carbon present is of only non-fossil origin (45.5% on a dry matter basis). It has a higher heating value of 16.61 MJ/kg . This kind of by-product (recyclable or waste) is generated from ordinary transforming activities, and as such can be considered for modelling waste outputs of comparable composition. In the ecoinvent database, treatment option/s for this by-product include: deposition (sanitary landfill, unsanitary landfill), thermal (municipal incineration), uncontrolled forms of disposal (open dump, open burning). Based on the aforementioned treatments, this by-product receives, it is a non-hazardous waste. This by-product can be modelled on two levels: treatment activity and market activity. The former one refers to the specific technology treating the by-product while the latter level represents a mix of treatments. Users are encouraged to inspect the modelling assumptions of the treatment activities and when selecting the market to additionally inspect the treatment mix. Collection and transportation of this by-product is accounted in the respective market activity, users are advised to inspect and modify the average transportation distances for a case specific modelling.
6e1928ce-cb1f-5c45-ab72-31e350c290ce | 2,4-dinitrotoluene production | GLO | 2015 - 2022 | ordinary transforming activity | Chemicals | 2011:Manufacture of basic chemicals | C - Manufacturing | 36a34f57-eadf-441b-a354-a10fe3d5f2bc | ReferenceProduct | 2,4-dinitrotoluene | 34110: Hydrocarbons and their halogenated, sulphonated, nitrated or nitrosated derivatives | kg | '2,4-dinitrotoluene' is an organic substance with a CAS no. : 000121-14-2. It is called '1-methyl-2,4-dinitrobenzene' under IUPAC naming and its molecular formula is: C7H6N2O4. It is solid under normal conditions of temperature and pressure, is yellow and has a crystalline form. It is modelled as a pure substance. Modelling this substance in a solution requires the user to add the solvent of their choice in their models. There is no publicly available information about the consumption of this substance on a consumer level. On industrial sites, the substance is used for the manufacture of products in the following sectors: chemicals (as an intermediate). | 000121-14-2
6e1928ce-cb1f-5c45-ab72-31e350c290ce | 2,4-dinitrotoluene production | GLO | 2015 - 2022 | ordinary transforming activity | Chemicals | 2011:Manufacture of basic chemicals | C - Manufacturing | e8a51ec1-60cb-4ead-a948-ad1142c61918 | ByProduct | wastewater, average | 39990: Other wastes n.e.c. | m3 | 'wastewater, average' is a by-product (wastewater) produced from residential sources. It is generated from a wide range of residential, industrial and commercial activities. By the database default (and per unit of reference product),'wastewater, average' has the following physicochemical characteristics: C: 0.000000043979 kg/m3 , N: 0.031015 kg/m3 , P: 0.0044833 kg/m3. This by-product can have a regional-specific composition; users are prompted to refer to the properties of this wastewater (in activities treating them) for a detailed elemental composition. This kind of by-product (wastewater) is generated from ordinary transforming activities, and as such can be considered for modelling wastewater outputs of comparable composition. In the ecoinvent database, treatment option/s for this wastewater include: wastewater treatment plant. This by-product can be modelled on two levels: treatment activity and market activity. The former one refers to the specific technology treating the by-product while the latter level represents a mix of treatments. Users are encouraged to inspect the modelling assumptions of the treatment activities and when selecting the market to additionally inspect the treatment mix. Collection and transportation of wastewater is accounted in the respective market activity with the use of sewer infrastructure; Transportation of wastewater through a sewer grid results in losses until the wastewater enters the wastewater treatment plant. Direct emissions due to those losses are considered in the market activity. Losses are regional specific and thus users are encouraged to inspect the regional modelling assumptions.
963621e7-6a7d-4958-a3a3-da42f0dbcb8e | heat and power co-generation, wood chips, 6667 kW | CL | 2010 - 2022 | ordinary transforming activity | Heat; Electricity | 3530:Steam and air conditioning supply | D - Electricity, gas, steam and air conditioning supply | 71e2f1db-a2c5-44d0-8337-dfff15be974d | ReferenceProduct | heat, district or industrial, other than natural gas | 17300: Steam and hot water | MJ | This product represents heat measured in MJ. The heat is produced through various other means than natural gas. This includes burning of biomethane in gas turbine; biogas in co-gen gas engine; anthracite, coal, lignite briquettes and coke in stove; hardwood, logs, softwood, wood chips, wood pellets in furnaces and wood heaters; light fuel oil in boilers. Also contributing are heat from heat pumps and solar collectors. The dataset is targeted for district and industrial-scale heating.
963621e7-6a7d-4958-a3a3-da42f0dbcb8e | heat and power co-generation, wood chips, 6667 kW | CL | 2010 - 2022 | ordinary transforming activity | Heat; Electricity | 3530:Steam and air conditioning supply | D - Electricity, gas, steam and air conditioning supply | 66c93e71-f32b-4591-901c-55395db5c132 | ByProduct | electricity, high voltage | 17100: Electrical energy | kWh | This product represents electrical energy measured in kWh. If electricity is taken from a market for electricity, the transmission infrastructure, country-specific losses and transformation losses (for markets for medium and low voltage) are included. Covers voltages above 24 kV.
963621e7-6a7d-4958-a3a3-da42f0dbcb8e | heat and power co-generation, wood chips, 6667 kW | CL | 2010 - 2022 | ordinary transforming activity | Heat; Electricity | 3530:Steam and air conditioning supply | D - Electricity, gas, steam and air conditioning supply | 27da8130-82ba-485c-a800-b89efdcb0491 | ByProduct | municipal solid waste | 39910: Municipal waste | kg | 'municipal solid waste' is a solid waste under the category of residential wastes. It can be sourced in many and various ways and therefore it can belong in all waste categories (commercial and institutional, industrial and construction and demolition). It is primarily generated in a wide range of activities from many different sectors. 'municipal solid waste' contain the following fractions: plastics, paper, glass, metals, organic waste, textiles and potentially others. . By the database default (and per unit of reference product),'municipal solid waste' has 22.9% water on wet mass basis (77.1% dry matter) and Carbon present is of both fossil (17.15% on a dry matter basis), and non-fossil origin (26.17% on a dry matter basis). It has a lower heating value of 11.74 MJ/kg . This kind of by-product (recyclable or waste) is generated from ordinary transforming activities, and as such can be considered for modelling waste outputs of comparable composition. In the ecoinvent database, treatment option/s for this by-product include: deposition (sanitary landfill, unsanitary landfill), thermal (municipal incineration), uncontrolled forms of disposal (open dump, open burning). Based on the aforementioned treatments, this by-product receives, it is a non-hazardous waste. In addition, this by-product is used in the following processes: clinker production; treatment of municipal solid waste, incineration. This by-product can be modelled on two levels: treatment activity and market activity. The former one refers to the specific technology treating the by-product while the latter level represents a mix of treatments. Users are encouraged to inspect the modelling assumptions of the treatment activities and when selecting the market to additionally inspect the treatment mix. Collection and transportation of this by-product is accounted in the respective market activity, users are advised to inspect and modify the average transportation distances for a case specific modelling.
963621e7-6a7d-4958-a3a3-da42f0dbcb8e | heat and power co-generation, wood chips, 6667 kW | CL | 2010 - 2022 | ordinary transforming activity | Heat; Electricity | 3530:Steam and air conditioning supply | D - Electricity, gas, steam and air conditioning supply | 1b30b018-ac39-41f4-a9e0-92057eef8bb8 | ByProduct | waste mineral oil | 39990: Other wastes n.e.c. | kg | 'waste mineral oil' is a liquid waste under the category of industrial wastes. It is primarily generated in a wide range of industrial activities in many different sectors. 'waste mineral oil' contain the following fractions: 100% waste mineral oil. By the database default (and per unit of reference product),'waste mineral oil' has 10% water on wet mass basis (90% dry matter) and Carbon present is of only fossil origin (86.44% on a dry matter basis). It has a higher heating value of 41.8 MJ/kg . This kind of by-product (recyclable or waste) is generated from ordinary transforming activities, and as such can be considered for modelling waste outputs of comparable composition. In the ecoinvent database, treatment option/s for this by-product include: thermal (hazardous waste incineration). Based on the aforementioned treatments this by-product receives, it is a hazardous waste. In addition, this by-product is used in the following processes: clinker production. This by-product can be modelled on two levels: treatment activity and market activity. The former one refers to the specific technology treating the by-product while the latter level represents a mix of treatments. Users are encouraged to inspect the modelling assumptions of the treatment activities and when selecting the market to additionally inspect the treatment mix. Collection and transportation of this by-product is accounted in the respective market activity, users are advised to inspect and modify the average transportation distances for a case specific modelling.
963621e7-6a7d-4958-a3a3-da42f0dbcb8e | heat and power co-generation, wood chips, 6667 kW | CL | 2010 - 2022 | ordinary transforming activity | Heat; Electricity | 3530:Steam and air conditioning supply | D - Electricity, gas, steam and air conditioning supply | e8a51ec1-60cb-4ead-a948-ad1142c61918 | ByProduct | wastewater, average | 39990: Other wastes n.e.c. | m3 | 'wastewater, average' is a by-product (wastewater) produced from residential sources. It is generated from a wide range of residential, industrial and commercial activities. By the database default (and per unit of reference product),'wastewater, average' has the following physicochemical characteristics: C: 0.000000043979 kg/m3 , N: 0.031015 kg/m3 , P: 0.0044833 kg/m3. This by-product can have a regional-specific composition; users are prompted to refer to the properties of this wastewater (in activities treating them) for a detailed elemental composition. This kind of by-product (wastewater) is generated from ordinary transforming activities, and as such can be considered for modelling wastewater outputs of comparable composition. In the ecoinvent database, treatment option/s for this wastewater include: wastewater treatment plant. This by-product can be modelled on two levels: treatment activity and market activity. The former one refers to the specific technology treating the by-product while the latter level represents a mix of treatments. Users are encouraged to inspect the modelling assumptions of the treatment activities and when selecting the market to additionally inspect the treatment mix. Collection and transportation of wastewater is accounted in the respective market activity with the use of sewer infrastructure; Transportation of wastewater through a sewer grid results in losses until the wastewater enters the wastewater treatment plant. Direct emissions due to those losses are considered in the market activity. Losses are regional specific and thus users are encouraged to inspect the regional modelling assumptions.
963621e7-6a7d-4958-a3a3-da42f0dbcb8e | heat and power co-generation, wood chips, 6667 kW | CL | 2010 - 2022 | ordinary transforming activity | Heat; Electricity | 3530:Steam and air conditioning supply | D - Electricity, gas, steam and air conditioning supply | a7abd72a-4d9c-4f99-abfc-3de79d425a96 | ByProduct | wood ash mixture, pure | 3928: Sawdust and wood waste and scrap | kg | 'wood ash mixture, pure' is a solid waste under the category of industrial wastes. It is primarily generated in heat generation from wood, as well as production and processing activities from different kind of wood e.g. tissue paper, particleboard, laminated timber, hardwood board, etc. 'wood ash mixture, pure' contain the following fractions: 100% ash from combustion of wood. By the database default (and per unit of reference product),'wood ash mixture, pure' has 0% water on wet mass basis (100% dry matter) and Carbon present is of only non-fossil origin (1.2% on a dry matter basis). It has no heating value. This kind of by-product (recyclable or waste) is generated from ordinary transforming activities, and as such can be considered for modelling waste outputs of comparable composition. In the ecoinvent database, treatment option/s for this by-product include: deposition (sanitary landfill, landfarming), thermal (municipal incineration). Based on the aforementioned treatments, this by-product receives, it is a non-hazardous waste. This by-product can be modelled on two levels: treatment activity and market activity. The former one refers to the specific technology treating the by-product while the latter level represents a mix of treatments. Users are encouraged to inspect the modelling assumptions of the treatment activities and when selecting the market to additionally inspect the treatment mix. Collection and transportation of this by-product is accounted in the respective market activity, users are advised to inspect and modify the average transportation distances for a case specific modelling.
527b7a25-f12f-471f-9e91-94de3568048e | treatment of sewage sludge, 97% water, WWT, WW from LCD production, landfarming | GLO | 2000 - 2022 | ordinary transforming activity | Waste Treatment & Recycling | 3821:Treatment and disposal of non-hazardous waste | E - Water supply; sewerage, waste management and remediation activities | 5bb280cf-b47f-4991-9cc5-254e59613768 | ReferenceProduct | sewage sludge, 97% water, WWT, WW from LCD production | 39920: Sewage sludge | kg | 'sewage sludge, 97% water, WWT, WW from LCD production' is a liquid waste under the category of industrial wastes. This sewage sludge is produced exclusively in the wastewater treatment of 'WW from LCD production'. The composition of the sewage sludge, is specific to and dependent on the original composition of 'WW from LCD production'. 'sewage sludge, 97% water, WWT, WW from LCD production' contain the following fractions: 100% sewage sludge with 97% water content. By the database default (and per unit of reference product),'sewage sludge, 97% water, WWT, WW from LCD production' has 97% water on wet mass basis (3% dry matter) and Carbon present is of only fossil origin (38.56% on a dry matter basis). It has a higher heating value of 11.3 MJ/kg . This kind of by-product (recyclable or waste) is generated in a specific treatment process, and as such is not intended to be used as for modelling waste outputs from other activities. In the ecoinvent database, treatment option/s for this by-product include: deposition (landfarming). Based on the aforementioned treatments, this by-product receives, it is a non-hazardous waste. This by-product can be modelled on two levels: treatment activity and market activity. The former one refers to the specific technology treating the by-product while the latter level represents a mix of treatments. Users are encouraged to inspect the modelling assumptions of the treatment activities and when selecting the market to additionally inspect the treatment mix. Collection and transportation of this by-product is accounted in the respective market activity, users are advised to inspect and modify the average transportation distances for a case specific modelling. 'sewage sludge, 97% water, WWT, WW from LCD production' is a liquid waste under the category of industrial wastes. This sewage sludge is produced exclusively in the wastewater treatment of 'WW from LCD production'. The composition of the sewage sludge, is specific to and dependent on the original composition of 'WW from LCD production'. 'sewage sludge, 97% water, WWT, WW from LCD production' contain the following fractions: 100% sewage sludge with 97% water content. By the database default (and per unit of reference product),'sewage sludge, 97% water, WWT, WW from LCD production' has 97% water on wet mass basis (3% dry matter) and Carbon present is of only fossil origin (38.56% on a dry matter basis). It has a higher heating value of 11.3 MJ/kg . This kind of by-product (recyclable or waste) is generated in a specific treatment process, and as such is not intended to be used as for modelling waste outputs from other activities. In the ecoinvent database, treatment option/s for this by-product include: deposition (landfarming). Based on the aforementioned treatments, this by-product receives, it is a non-hazardous waste. This by-product can be modelled on two levels: treatment activity and market activity. The former one refers to the specific technology treating the by-product while the latter level represents a mix of treatments. Users are encouraged to inspect the modelling assumptions of the treatment activities and when selecting the market to additionally inspect the treatment mix. Collection and transportation of this by-product is accounted in the respective market activity, users are advised to inspect and modify the average transportation distances for a case specific modelling.
527b7a25-f12f-471f-9e91-94de3568048e | treatment of sewage sludge, 97% water, WWT, WW from LCD production, landfarming | GLO | 2000 - 2022 | ordinary transforming activity | Waste Treatment & Recycling | 3821:Treatment and disposal of non-hazardous waste | E - Water supply; sewerage, waste management and remediation activities | 60e40c5e-8a0e-52f7-8c7f-2664ac536903 | ByProduct | organic nitrogen fertiliser, as N | 34659: Fertilizers n.e.c. | kg | 'organic nitrogen fertiliser, as N' is an organic substance with a CAS no. : . It is called 'which is supplying the nutrient of Nitrogen to plants' under IUPAC naming and its molecular formula is: . It is mostly solid (else liquid) under normal conditions of temperature and pressure. The product represents an equivalent form of Nitrogen that is present in the fertiliser and is expressed as a mass of pure nitrogen (N). Modelling this substance in a solution requires the user to add the solvent of their choice in their models. There is no publicly available information about the consumption of this substance on a consumer level. There is no publicly available information about the consumption of this substance on industrial sites. Based on EU regulations (REGULATION (EU) 2019/1009), if this substance would be used as fertiliser, it could be labelled as N-P-K of: the N-P-K can vary depending on the fertiliser.
381cc78f-9992-5d15-b010-63a0846ac438 | market for land tenure, arable land, measured as carbon net primary productivity, annual crop | BR-AC | 2017 - 2022 | market activity | Land Use | 0161:Support activities for crop production | A - Agriculture, forestry and fishing | 4c2bb0f0-422d-4fb3-bcfe-a36ef1b55874 | ReferenceProduct | land tenure, arable land, measured as carbon net primary productivity, annual crop | 7: Financial and related services; real estate services; and rental and leasing services | kg | This is delivering the service of converting one type of land into another. Specifically here converting land to be used for annual crop production. The service models the changes in carbon stocks due to the transformation of land. It is measured as kg of C net primary productvity (NPP) and represents the amount of land transformed to produce this NPP. There are five types of land (primary forest, secondary forest, grassland, annual crop and perennial crop) that are converted into land that is meant to be used for annual crop production. In a market, the mix of land tenure is country specific and thus users are prompted to inspect the regional composition for the specific land types converted into land for annual crop production.
e617a85b-f011-46a1-a51e-de49de8c54ba | electricity production, hydro, reservoir, alpine region | MK | 1945 - 2022 | ordinary transforming activity | Electricity | 3510:Electric power generation, transmission and distribution | D - Electricity, gas, steam and air conditioning supply | 66c93e71-f32b-4591-901c-55395db5c132 | ReferenceProduct | electricity, high voltage | 17100: Electrical energy | kWh | This product represents electrical energy measured in kWh. If electricity is taken from a market for electricity, the transmission infrastructure, country-specific losses and transformation losses (for markets for medium and low voltage) are included. Covers voltages above 24 kV.
e617a85b-f011-46a1-a51e-de49de8c54ba | electricity production, hydro, reservoir, alpine region | MK | 1945 - 2022 | ordinary transforming activity | Electricity | 3510:Electric power generation, transmission and distribution | D - Electricity, gas, steam and air conditioning supply | 1b30b018-ac39-41f4-a9e0-92057eef8bb8 | ByProduct | waste mineral oil | 39990: Other wastes n.e.c. | kg | 'waste mineral oil' is a liquid waste under the category of industrial wastes. It is primarily generated in a wide range of industrial activities in many different sectors. 'waste mineral oil' contain the following fractions: 100% waste mineral oil. By the database default (and per unit of reference product),'waste mineral oil' has 10% water on wet mass basis (90% dry matter) and Carbon present is of only fossil origin (86.44% on a dry matter basis). It has a higher heating value of 41.8 MJ/kg . This kind of by-product (recyclable or waste) is generated from ordinary transforming activities, and as such can be considered for modelling waste outputs of comparable composition. In the ecoinvent database, treatment option/s for this by-product include: thermal (hazardous waste incineration). Based on the aforementioned treatments this by-product receives, it is a hazardous waste. In addition, this by-product is used in the following processes: clinker production. This by-product can be modelled on two levels: treatment activity and market activity. The former one refers to the specific technology treating the by-product while the latter level represents a mix of treatments. Users are encouraged to inspect the modelling assumptions of the treatment activities and when selecting the market to additionally inspect the treatment mix. Collection and transportation of this by-product is accounted in the respective market activity, users are advised to inspect and modify the average transportation distances for a case specific modelling.
90aa509c-330d-4452-8712-088b9c613977 | heat production, natural gas, at boiler modulating >100kW | CA-QC | 2000 - 2022 | ordinary transforming activity | Heat | 3530:Steam and air conditioning supply | D - Electricity, gas, steam and air conditioning supply | 1125e767-7b5d-442e-81d6-9b0d3e1919ac | ReferenceProduct | heat, district or industrial, natural gas | 17300: Steam and hot water | MJ | This product represents heat measured in MJ. The heat is produced through the burning of natural gas in co-generation units, boilers and industrial furnaces. The dataset is targeted for district and industrial-scale heating.
06cbd665-3b08-420e-88cf-f32e3ba4b8c9 | treatment of wood ash mixture, pure, landfarming | CH | 2000 - 2022 | ordinary transforming activity | Waste Treatment & Recycling | 3821:Treatment and disposal of non-hazardous waste | E - Water supply; sewerage, waste management and remediation activities | a7abd72a-4d9c-4f99-abfc-3de79d425a96 | ReferenceProduct | wood ash mixture, pure | 3928: Sawdust and wood waste and scrap | kg | 'wood ash mixture, pure' is a solid waste under the category of industrial wastes. It is primarily generated in heat generation from wood, as well as production and processing activities from different kind of wood e.g. tissue paper, particleboard, laminated timber, hardwood board, etc. 'wood ash mixture, pure' contain the following fractions: 100% ash from combustion of wood. By the database default (and per unit of reference product),'wood ash mixture, pure' has 0% water on wet mass basis (100% dry matter) and Carbon present is of only non-fossil origin (1.2% on a dry matter basis). It has no heating value. This kind of by-product (recyclable or waste) is generated from ordinary transforming activities, and as such can be considered for modelling waste outputs of comparable composition. In the ecoinvent database, treatment option/s for this by-product include: deposition (sanitary landfill, landfarming), thermal (municipal incineration). Based on the aforementioned treatments, this by-product receives, it is a non-hazardous waste. This by-product can be modelled on two levels: treatment activity and market activity. The former one refers to the specific technology treating the by-product while the latter level represents a mix of treatments. Users are encouraged to inspect the modelling assumptions of the treatment activities and when selecting the market to additionally inspect the treatment mix. Collection and transportation of this by-product is accounted in the respective market activity, users are advised to inspect and modify the average transportation distances for a case specific modelling.
9b325e41-4ff3-5a5d-b730-40e98e5de565 | natural gas, burned in gas turbine | AE | 2000 - 2022 | ordinary transforming activity | Fuels | 3510:Electric power generation, transmission and distribution | D - Electricity, gas, steam and air conditioning supply | 1c5d51e7-9762-5fbb-b707-03198c65b424 | ReferenceProduct | natural gas, burned in gas turbine | 17100: Electrical energy | MJ | 'natural gas, burned in gas turbine' describes the use of a fossil fuel. It is a gaseous fuel sourced from oil and gas production or via evaporation of liquified natural gas. This exchange provides the service of burning 1 MJ of natural gas (supplied at high pressure) in a gas turbine for the purpose of providing energy to processes in the liquefaction/evaporation, transmission, and distribution of natural gas. The services also includes (air) emissions, infrastructure and the production and provision of fuel. 1 MJ of fuel input equals 0.02778 m3 of natural gas.
6bd539b5-1c73-47d4-a2ed-bf0f0056fbd5 | heat production, wood chips from industry, at furnace 50kW | GLO | 2000 - 2022 | ordinary transforming activity | Heat | 3530:Steam and air conditioning supply | D - Electricity, gas, steam and air conditioning supply | dd80f0f2-f4d5-40f0-9035-09c1a7f3f07b | ReferenceProduct | heat, central or small-scale, other than natural gas | 17300: Steam and hot water | MJ | This product represents heat measured in MJ. The heat is produced through various other means than natural gas. This includes burning of biomethane in gas turbine; biogas in co-gen gas engine; anthracite, coal, lignite briquettes and coke in stove; hardwood, logs, softwood, wood chips, wood pellets in furnaces and wood heaters; light fuel oil in boilers. Also contributing are heat from heat pumps and solar collectors. The dataset is targeted for central or small-scale heating.
6bd539b5-1c73-47d4-a2ed-bf0f0056fbd5 | heat production, wood chips from industry, at furnace 50kW | GLO | 2000 - 2022 | ordinary transforming activity | Heat | 3530:Steam and air conditioning supply | D - Electricity, gas, steam and air conditioning supply | a7abd72a-4d9c-4f99-abfc-3de79d425a96 | ByProduct | wood ash mixture, pure | 3928: Sawdust and wood waste and scrap | kg | 'wood ash mixture, pure' is a solid waste under the category of industrial wastes. It is primarily generated in heat generation from wood, as well as production and processing activities from different kind of wood e.g. tissue paper, particleboard, laminated timber, hardwood board, etc. 'wood ash mixture, pure' contain the following fractions: 100% ash from combustion of wood. By the database default (and per unit of reference product),'wood ash mixture, pure' has 0% water on wet mass basis (100% dry matter) and Carbon present is of only non-fossil origin (1.2% on a dry matter basis). It has no heating value. This kind of by-product (recyclable or waste) is generated from ordinary transforming activities, and as such can be considered for modelling waste outputs of comparable composition. In the ecoinvent database, treatment option/s for this by-product include: deposition (sanitary landfill, landfarming), thermal (municipal incineration). Based on the aforementioned treatments, this by-product receives, it is a non-hazardous waste. This by-product can be modelled on two levels: treatment activity and market activity. The former one refers to the specific technology treating the by-product while the latter level represents a mix of treatments. Users are encouraged to inspect the modelling assumptions of the treatment activities and when selecting the market to additionally inspect the treatment mix. Collection and transportation of this by-product is accounted in the respective market activity, users are advised to inspect and modify the average transportation distances for a case specific modelling.
a4761d10-c7d5-4874-8476-d6d4fdc2ba5a | tin production | GLO | 2010 - 2022 | ordinary transforming activity | Metals | 2432:Casting of non-ferrous metals | C - Manufacturing | ad5a20dd-4c4d-499d-8dc1-254ebab8f3bf | ReferenceProduct | tin | 41443: Tin, unwrought | kg | 'tin' is a metal. It is silvery, with a faint yellow hue and it is a post-transition metal. It is the direct product of smelting and it is in a form of ingots. It can be used in the following applications and/or processes: electronics industry, automobile parts, dental amalgams, aerospace metals and as food packaging in tin cans and tinfoil. | 007440-31-5
a4761d10-c7d5-4874-8476-d6d4fdc2ba5a | tin production | GLO | 2010 - 2022 | ordinary transforming activity | Metals | 2432:Casting of non-ferrous metals | C - Manufacturing | 764ceaef-674e-43d0-8003-11e0134031ec | ByProduct | tin slag | 39366: Waste and scrap of tin | kg | 'tin slag' is a solid waste under the category of industrial wastes. It is primarily generated in tin smelting. 'tin slag' contain the following fractions: 100% tin slag. By the database default (and per unit of reference product),'tin slag' has 0% water on wet mass basis (100% dry matter) and it has no Carbon content. It has no heating value. This kind of by-product (recyclable or waste) is generated from ordinary transforming activities, and as such can be considered for modelling waste outputs of comparable composition. In the ecoinvent database, treatment option/s for this by-product include: deposition (residual material landfill). Based on the aforementioned treatments, this by-product receives, it is a hazardous waste. This by-product can be modelled on two levels: treatment activity and market activity. The former one refers to the specific technology treating the by-product while the latter level represents a mix of treatments. Users are encouraged to inspect the modelling assumptions of the treatment activities and when selecting the market to additionally inspect the treatment mix. Collection and transportation of this by-product is accounted in the respective market activity, users are advised to inspect and modify the average transportation distances for a case specific modelling.
4e847937-b55a-480b-9dfe-b9a339929ce7 | market for housing system, cattle, loose, per animal unit | GLO | 2011 - 2022 | market activity | Infrastructure & Machinery; Agriculture & Animal Husbandry | 4100:Construction of buildings | F - Construction | ebe77e58-a384-4b80-b92f-607928024c13 | ReferenceProduct | housing system, cattle, loose, per animal unit | 53269: Other constructions for manufacturing | unit | This is an immobile infrastructure, representing the construction of a housing system, cattle, loose, per animal unit. The infrastructure represents a typical agricultural building for cattle with a cubicle house for dairy cows and rearing to 6 months with the fittings, slurry store, dried roughage store, exercise yard and milking parlour. It has a total size of 22 LU (livestock unit) and a lifetime for the building of 50 years. The process includes the construction materials, building machines, materials for repair and replacement and decommission.
5f59ff48-1259-4f98-ad17-25c9347234f0 | market for polyvinylidenchloride, granulate | GLO | 2011 - 2022 | market activity | Chemicals | 2013:Manufacture of plastics and synthetic rubber in primary forms | C - Manufacturing | f891d553-f8e5-4990-a56f-d032d9ec87f0 | ReferenceProduct | polyvinylidenchloride, granulate | 34730: Polymers of vinyl chloride or other halogenated olefins, in primary forms | kg | polyvinylidenchloride, granulate', is a plastic product of fossil origin, it is not biodegradable and it is a thermoplastic material. This product consists of 100% virgin material with no content of recycled material. The product is used in the following applications and sectors: monofilaments for the production of military combat boots and insoles, draperies and curtains, and filter applications, medical applications, e.g., colostomy bags are made of monolayer or multilayer structures (EVA-PVDC-EVA), packaging film, packaging of food, drugs, cosmetics, and other perishable or delicate products to extend shelf life. | 009002-85-1
15925272-d312-5d86-8b3b-12de682df865 | market for water, decarbonised | BR | 2010 - 2022 | market activity | Water Supply | 3600:Water collection, treatment and supply | E - Water supply; sewerage, waste management and remediation activities | 6ab2abde-801d-45a3-8ea3-455d0f01c3f4 | ReferenceProduct | water, decarbonised | 18000: Natural water | kg | 'water, decarbonised' is an inorganic substance with a CAS no. : 007732-18-5. It is called 'dihydrogen oxide under IUPAC naming. It is characterised by being free of organic suspended matter, as well as calcium bicarbonate.' under IUPAC naming and its molecular formula is: H2O. It is liquid under normal conditions of temperature and pressure. It is modelled as a pure substance. Modelling this substance in a solution requires the user to add the solvent of their choice in their models. There is no publicly available information about the consumption of this substance on a consumer level. On industrial sites, the substance is used for the manufacture of products in the following sectors: water cooling towers and flue gas scrubbers. | 007732-18-5
d2b7016b-6f04-4c88-b26b-c83001c78fb0 | heat and power co-generation, biogas, gas engine | CA-ON | 2007 - 2022 | ordinary transforming activity | Waste Treatment & Recycling; Heat; Electricity | 3821:Treatment and disposal of non-hazardous waste | E - Water supply; sewerage, waste management and remediation activities | 66c93e71-f32b-4591-901c-55395db5c132 | ReferenceProduct | electricity, high voltage | 17100: Electrical energy | kWh | This product represents electrical energy measured in kWh. If electricity is taken from a market for electricity, the transmission infrastructure, country-specific losses and transformation losses (for markets for medium and low voltage) are included. Covers voltages above 24 kV.
d2b7016b-6f04-4c88-b26b-c83001c78fb0 | heat and power co-generation, biogas, gas engine | CA-ON | 2007 - 2022 | ordinary transforming activity | Waste Treatment & Recycling; Heat; Electricity | 3821:Treatment and disposal of non-hazardous waste | E - Water supply; sewerage, waste management and remediation activities | dd80f0f2-f4d5-40f0-9035-09c1a7f3f07b | ByProduct | heat, central or small-scale, other than natural gas | 17300: Steam and hot water | MJ | This product represents heat measured in MJ. The heat is produced through various other means than natural gas. This includes burning of biomethane in gas turbine; biogas in co-gen gas engine; anthracite, coal, lignite briquettes and coke in stove; hardwood, logs, softwood, wood chips, wood pellets in furnaces and wood heaters; light fuel oil in boilers. Also contributing are heat from heat pumps and solar collectors. The dataset is targeted for central or small-scale heating.
d2b7016b-6f04-4c88-b26b-c83001c78fb0 | heat and power co-generation, biogas, gas engine | CA-ON | 2007 - 2022 | ordinary transforming activity | Waste Treatment & Recycling; Heat; Electricity | 3821:Treatment and disposal of non-hazardous waste | E - Water supply; sewerage, waste management and remediation activities | 1b30b018-ac39-41f4-a9e0-92057eef8bb8 | ByProduct | waste mineral oil | 39990: Other wastes n.e.c. | kg | 'waste mineral oil' is a liquid waste under the category of industrial wastes. It is primarily generated in a wide range of industrial activities in many different sectors. 'waste mineral oil' contain the following fractions: 100% waste mineral oil. By the database default (and per unit of reference product),'waste mineral oil' has 10% water on wet mass basis (90% dry matter) and Carbon present is of only fossil origin (86.44% on a dry matter basis). It has a higher heating value of 41.8 MJ/kg . This kind of by-product (recyclable or waste) is generated from ordinary transforming activities, and as such can be considered for modelling waste outputs of comparable composition. In the ecoinvent database, treatment option/s for this by-product include: thermal (hazardous waste incineration). Based on the aforementioned treatments this by-product receives, it is a hazardous waste. In addition, this by-product is used in the following processes: clinker production. This by-product can be modelled on two levels: treatment activity and market activity. The former one refers to the specific technology treating the by-product while the latter level represents a mix of treatments. Users are encouraged to inspect the modelling assumptions of the treatment activities and when selecting the market to additionally inspect the treatment mix. Collection and transportation of this by-product is accounted in the respective market activity, users are advised to inspect and modify the average transportation distances for a case specific modelling.
50ffe04b-98ca-57af-ad8d-f8eb79bce673 | market for land tenure, arable land, measured as carbon net primary productivity, perennial crop | BR-SP | 2017 - 2022 | market activity | Land Use | 0161:Support activities for crop production | A - Agriculture, forestry and fishing | 9b9edcf3-0539-4642-9516-0df642a5c41a | ReferenceProduct | land tenure, arable land, measured as carbon net primary productivity, perennial crop | 7: Financial and related services; real estate services; and rental and leasing services | kg | This is delivering the service of converting one type of land into another. Specifically here converting land to be used for perennial crop production. The service models the changes in carbon stocks due to the transformation of land. It is measured as kg of C net primary productvity (NPP) and represents the amount of land transformed to produce this NPP. There are five types of land (primary forest, secondary forest, grassland, annual crop and perennial crop) that are converted into land that is meant to be used for annual crop production. In a market, the mix of land tenure is country specific and thus users are prompted to inspect the regional composition for the specific land types converted into land for anual crop production.
696a1296-a905-411b-bb78-32f12ec8031e | market for metal catalyst for catalytic converter | GLO | 2019 - 2022 | market activity | Metals | 2420:Manufacture of basic precious and other non-ferrous metals | C - Manufacturing | 4b59aa3a-7916-4a31-9008-eddcdd7b9e0d | ReferenceProduct | metal catalyst for catalytic converter | 413: Basic precious metals and metals clad with precious metals | kg | 'metal catalyst for catalytic converter' is a process that belongs to the metal sector. It links rhodium, palladium, platinum to the generic market for metal catalyst for catalytic converter. It can be used in the following applications and/or processes: in automotive industry as emissions control device.
80e95348-367c-4b2d-8ad9-c66192c41c97 | market for heavy fuel oil | Europe without Switzerland | 1989 - 2022 | market activity | Fuels | 1920:Manufacture of refined petroleum products | C - Manufacturing | 2966d161-5281-47d6-86d3-efbb0a4b2110 | ReferenceProduct | heavy fuel oil | 33370: Fuel oils n.e.c. | kg | heavy fuel oil' is a fossil fuel with a calorific value of 41.2 MJ/kg. It is used as a tar-like fuel and is sourced from petroleum refineries. Its main application is in the following sector: shipping.
80e95348-367c-4b2d-8ad9-c66192c41c97 | market for heavy fuel oil | Europe without Switzerland | 1989 - 2022 | market activity | Fuels | 1920:Manufacture of refined petroleum products | C - Manufacturing | 6666335b-58fd-4687-9e8e-4235d8dd7b20 | ByProduct | fly ash and scrubber sludge | 39: Wastes or scraps | kg | 'fly ash and scrubber sludge' is a solid waste under the category of industrial wastes. It is primarily generated in a wide range of activities in electricity and heat production and metals processing. 'fly ash and scrubber sludge' contain the following fractions: 100% separator sludge. By the database default (and per unit of reference product),'fly ash and scrubber sludge' has 90% water on wet mass basis (10% dry matter) and Carbon present is of only fossil origin (16.7% on a dry matter basis). It has a higher heating value of 0.9 MJ/kg . This kind of by-product (recyclable or waste) is generated from ordinary transforming activities, and as such can be considered for modelling waste outputs of comparable composition. In the ecoinvent database, treatment option/s for this by-product include: thermal (hazardous waste incineration). Based on the aforementioned treatments, this by-product receives, it is a hazardous waste. This by-product can be modelled on two levels: treatment activity and market activity. The former one refers to the specific technology treating the by-product while the latter level represents a mix of treatments. Users are encouraged to inspect the modelling assumptions of the treatment activities and when selecting the market to additionally inspect the treatment mix. Collection and transportation of this by-product is accounted in the respective market activity, users are advised to inspect and modify the average transportation distances for a case specific modelling.
80e95348-367c-4b2d-8ad9-c66192c41c97 | market for heavy fuel oil | Europe without Switzerland | 1989 - 2022 | market activity | Fuels | 1920:Manufacture of refined petroleum products | C - Manufacturing | 27da8130-82ba-485c-a800-b89efdcb0491 | ByProduct | municipal solid waste | 39910: Municipal waste | kg | 'municipal solid waste' is a solid waste under the category of residential wastes. It can be sourced in many and various ways and therefore it can belong in all waste categories (commercial and institutional, industrial and construction and demolition). It is primarily generated in a wide range of activities from many different sectors. 'municipal solid waste' contain the following fractions: plastics, paper, glass, metals, organic waste, textiles and potentially others. . By the database default (and per unit of reference product),'municipal solid waste' has 22.9% water on wet mass basis (77.1% dry matter) and Carbon present is of both fossil (17.15% on a dry matter basis), and non-fossil origin (26.17% on a dry matter basis). It has a lower heating value of 11.74 MJ/kg . This kind of by-product (recyclable or waste) is generated from ordinary transforming activities, and as such can be considered for modelling waste outputs of comparable composition. In the ecoinvent database, treatment option/s for this by-product include: deposition (sanitary landfill, unsanitary landfill), thermal (municipal incineration), uncontrolled forms of disposal (open dump, open burning). Based on the aforementioned treatments, this by-product receives, it is a non-hazardous waste. In addition, this by-product is used in the following processes: clinker production; treatment of municipal solid waste, incineration. This by-product can be modelled on two levels: treatment activity and market activity. The former one refers to the specific technology treating the by-product while the latter level represents a mix of treatments. Users are encouraged to inspect the modelling assumptions of the treatment activities and when selecting the market to additionally inspect the treatment mix. Collection and transportation of this by-product is accounted in the respective market activity, users are advised to inspect and modify the average transportation distances for a case specific modelling.
80e95348-367c-4b2d-8ad9-c66192c41c97 | market for heavy fuel oil | Europe without Switzerland | 1989 - 2022 | market activity | Fuels | 1920:Manufacture of refined petroleum products | C - Manufacturing | d50f0afb-0fac-404e-80c3-2e9c0daee651 | ByProduct | rainwater mineral oil storage | 39990: Other wastes n.e.c. | m3 | 'rainwater mineral oil storage' is a by-product (wastewater) produced from industrial sources. It is generated from pipeline losses during the transport of different kind of fuels (petrol, diesel, kerosene, etc). By the database default (and per unit of reference product),'rainwater mineral oil storage' has the following physicochemical characteristics: C: 0.000000011518 kg/m3 , N: 0.00128 kg/m3 , P: 0.00066 kg/m3. This by-product can have a regional-specific composition; users are prompted to refer to the properties of this wastewater (in activities treating them) for a detailed elemental composition. This kind of by-product (wastewater) is generated from ordinary transforming activities, and as such can be considered for modelling wastewater outputs of comparable composition. In the ecoinvent database, treatment option/s for this wastewater include: wastewater treatment plant. This by-product can be modelled on two levels: treatment activity and market activity. The former one refers to the specific technology treating the by-product while the latter level represents a mix of treatments. Users are encouraged to inspect the modelling assumptions of the treatment activities and when selecting the market to additionally inspect the treatment mix. Collection and transportation of wastewater is accounted in the respective market activity with the use of sewer infrastructure; Transportation of wastewater through a sewer grid results in losses until the wastewater enters the wastewater treatment plant. Direct emissions due to those losses are considered in the market activity. Losses are regional specific and thus users are encouraged to inspect the regional modelling assumptions.
80e95348-367c-4b2d-8ad9-c66192c41c97 | market for heavy fuel oil | Europe without Switzerland | 1989 - 2022 | market activity | Fuels | 1920:Manufacture of refined petroleum products | C - Manufacturing | e8a51ec1-60cb-4ead-a948-ad1142c61918 | ByProduct | wastewater, average | 39990: Other wastes n.e.c. | m3 | 'wastewater, average' is a by-product (wastewater) produced from residential sources. It is generated from a wide range of residential, industrial and commercial activities. By the database default (and per unit of reference product),'wastewater, average' has the following physicochemical characteristics: C: 0.000000043979 kg/m3 , N: 0.031015 kg/m3 , P: 0.0044833 kg/m3. This by-product can have a regional-specific composition; users are prompted to refer to the properties of this wastewater (in activities treating them) for a detailed elemental composition. This kind of by-product (wastewater) is generated from ordinary transforming activities, and as such can be considered for modelling wastewater outputs of comparable composition. In the ecoinvent database, treatment option/s for this wastewater include: wastewater treatment plant. This by-product can be modelled on two levels: treatment activity and market activity. The former one refers to the specific technology treating the by-product while the latter level represents a mix of treatments. Users are encouraged to inspect the modelling assumptions of the treatment activities and when selecting the market to additionally inspect the treatment mix. Collection and transportation of wastewater is accounted in the respective market activity with the use of sewer infrastructure; Transportation of wastewater through a sewer grid results in losses until the wastewater enters the wastewater treatment plant. Direct emissions due to those losses are considered in the market activity. Losses are regional specific and thus users are encouraged to inspect the regional modelling assumptions.
1be8fb15-48b1-5a6c-81c7-ef7f05fdd05f | market for electricity, low voltage | US-TRE | 2014 - 2022 | market activity | Electricity | 3510:Electric power generation, transmission and distribution | D - Electricity, gas, steam and air conditioning supply | d69294d7-8d64-4915-a896-9996a014c410 | ReferenceProduct | electricity, low voltage | 17100: Electrical energy | kWh | This product represents electrical energy measured in kWh. If electricity is taken from a market for electricity, the transmission infrastructure, country-specific losses and transformation losses (for markets for medium and low voltage) are included. Covers voltages below 1 kV.
da4d9b68-204f-45d2-a44e-86dcd5e93a0c | pointing device production, optical mouse, with cable | GLO | 2002 - 2022 | ordinary transforming activity | Electronics | 2620:Manufacture of computers and peripheral equipment | C - Manufacturing | c19cb6b8-d0e2-44f9-b782-920f91babe0a | ReferenceProduct | pointing device, optical mouse, with cable | 45261: Input peripherals (keyboard, joystick, mouse etc.) | unit | This is an infrastructure, representing the product of an optical mouse with cable. Its production represents a typical optical computer mouse used at home or in an office based on a Logitech Optical Mouse USB manufactured in 2002 with a total mass 0.120 kg. It includes all materials necessary to construct it and energy consumption during manufacturing.
da4d9b68-204f-45d2-a44e-86dcd5e93a0c | pointing device production, optical mouse, with cable | GLO | 2002 - 2022 | ordinary transforming activity | Electronics | 2620:Manufacture of computers and peripheral equipment | C - Manufacturing | dcefdf84-3cf7-4ddc-a7ba-269c1ca01d02 | ByProduct | used IT accessory | 39990: Other wastes n.e.c. | kg | 'used IT accessory' is a solid waste under the category of residential, commercial and institutional wastes. It can be sourced in many and various ways and therefore it can belong in the following waste categories: industrial. It is primarily generated in end-of-life of computer keyboard and power adapter. 'used IT accessory' contain the following fractions: aluminium, electronics scrap, iron, used printed wiring boards and waste electric and electronic equipment. By the database default (and per unit of reference product),'used IT accessory' has 0% water on wet mass basis (100% dry matter) and Carbon present is of only fossil origin (47.02% on a dry matter basis). It has no heating value. This kind of by-product (recyclable or waste) is generated from ordinary transforming activities, and as such can be considered for modelling waste outputs of comparable composition. In the ecoinvent database, this by-product is used in the following processes: treatment of used IT accessory, mechanical treatment. Based on the aforementioned treatments, this by-product receives, it is a non-hazardous waste. This by-product can be modelled on two levels: treatment activity and market activity. The former one refers to the specific technology treating the by-product while the latter level represents a mix of treatments. Users are encouraged to inspect the modelling assumptions of the treatment activities and when selecting the market to additionally inspect the treatment mix. Collection and transportation of this by-product is accounted in the respective market activity, users are advised to inspect and modify the average transportation distances for a case specific modelling.
d49ec54a-8e97-4d40-86f6-2dac9572db76 | heat and power co-generation, wood chips, 6667 kW, state-of-the-art 2014, renewable energy products | CH | 2010 - 2022 | ordinary transforming activity | Heat; Electricity | 3530:Steam and air conditioning supply | D - Electricity, gas, steam and air conditioning supply | 71e2f1db-a2c5-44d0-8337-dfff15be974d | ReferenceProduct | heat, district or industrial, other than natural gas | 17300: Steam and hot water | MJ | This product represents heat measured in MJ. The heat is produced through various other means than natural gas. This includes burning of biomethane in gas turbine; biogas in co-gen gas engine; anthracite, coal, lignite briquettes and coke in stove; hardwood, logs, softwood, wood chips, wood pellets in furnaces and wood heaters; light fuel oil in boilers. Also contributing are heat from heat pumps and solar collectors. The dataset is targeted for district and industrial-scale heating.
d49ec54a-8e97-4d40-86f6-2dac9572db76 | heat and power co-generation, wood chips, 6667 kW, state-of-the-art 2014, renewable energy products | CH | 2010 - 2022 | ordinary transforming activity | Heat; Electricity | 3530:Steam and air conditioning supply | D - Electricity, gas, steam and air conditioning supply | 5f9b49ad-6aa8-42ee-8d55-af2982e9f0f8 | ByProduct | electricity, high voltage, renewable energy products | 17100: Electrical energy | kWh | This product represents electrical energy measured in kWh. If electricity is taken from a market for electricity, the transmission infrastructure, country-specific losses and transformation losses (for markets for medium and low voltage) are included. Covers voltages above 24 kV. The Swiss label-certified electricity mix includes an aggregated share for electricity subsidized as 'kostendeckende Einspeisevergütung' (KEV). The generation of electricity from label-certified sources is modelled in dedicated datasets for each voltage level.
d49ec54a-8e97-4d40-86f6-2dac9572db76 | heat and power co-generation, wood chips, 6667 kW, state-of-the-art 2014, renewable energy products | CH | 2010 - 2022 | ordinary transforming activity | Heat; Electricity | 3530:Steam and air conditioning supply | D - Electricity, gas, steam and air conditioning supply | 27da8130-82ba-485c-a800-b89efdcb0491 | ByProduct | municipal solid waste | 39910: Municipal waste | kg | 'municipal solid waste' is a solid waste under the category of residential wastes. It can be sourced in many and various ways and therefore it can belong in all waste categories (commercial and institutional, industrial and construction and demolition). It is primarily generated in a wide range of activities from many different sectors. 'municipal solid waste' contain the following fractions: plastics, paper, glass, metals, organic waste, textiles and potentially others. . By the database default (and per unit of reference product),'municipal solid waste' has 22.9% water on wet mass basis (77.1% dry matter) and Carbon present is of both fossil (17.15% on a dry matter basis), and non-fossil origin (26.17% on a dry matter basis). It has a lower heating value of 11.74 MJ/kg . This kind of by-product (recyclable or waste) is generated from ordinary transforming activities, and as such can be considered for modelling waste outputs of comparable composition. In the ecoinvent database, treatment option/s for this by-product include: deposition (sanitary landfill, unsanitary landfill), thermal (municipal incineration), uncontrolled forms of disposal (open dump, open burning). Based on the aforementioned treatments, this by-product receives, it is a non-hazardous waste. In addition, this by-product is used in the following processes: clinker production; treatment of municipal solid waste, incineration. This by-product can be modelled on two levels: treatment activity and market activity. The former one refers to the specific technology treating the by-product while the latter level represents a mix of treatments. Users are encouraged to inspect the modelling assumptions of the treatment activities and when selecting the market to additionally inspect the treatment mix. Collection and transportation of this by-product is accounted in the respective market activity, users are advised to inspect and modify the average transportation distances for a case specific modelling.
d49ec54a-8e97-4d40-86f6-2dac9572db76 | heat and power co-generation, wood chips, 6667 kW, state-of-the-art 2014, renewable energy products | CH | 2010 - 2022 | ordinary transforming activity | Heat; Electricity | 3530:Steam and air conditioning supply | D - Electricity, gas, steam and air conditioning supply | 1b30b018-ac39-41f4-a9e0-92057eef8bb8 | ByProduct | waste mineral oil | 39990: Other wastes n.e.c. | kg | 'waste mineral oil' is a liquid waste under the category of industrial wastes. It is primarily generated in a wide range of industrial activities in many different sectors. 'waste mineral oil' contain the following fractions: 100% waste mineral oil. By the database default (and per unit of reference product),'waste mineral oil' has 10% water on wet mass basis (90% dry matter) and Carbon present is of only fossil origin (86.44% on a dry matter basis). It has a higher heating value of 41.8 MJ/kg . This kind of by-product (recyclable or waste) is generated from ordinary transforming activities, and as such can be considered for modelling waste outputs of comparable composition. In the ecoinvent database, treatment option/s for this by-product include: thermal (hazardous waste incineration). Based on the aforementioned treatments this by-product receives, it is a hazardous waste. In addition, this by-product is used in the following processes: clinker production. This by-product can be modelled on two levels: treatment activity and market activity. The former one refers to the specific technology treating the by-product while the latter level represents a mix of treatments. Users are encouraged to inspect the modelling assumptions of the treatment activities and when selecting the market to additionally inspect the treatment mix. Collection and transportation of this by-product is accounted in the respective market activity, users are advised to inspect and modify the average transportation distances for a case specific modelling.
d49ec54a-8e97-4d40-86f6-2dac9572db76 | heat and power co-generation, wood chips, 6667 kW, state-of-the-art 2014, renewable energy products | CH | 2010 - 2022 | ordinary transforming activity | Heat; Electricity | 3530:Steam and air conditioning supply | D - Electricity, gas, steam and air conditioning supply | e8a51ec1-60cb-4ead-a948-ad1142c61918 | ByProduct | wastewater, average | 39990: Other wastes n.e.c. | m3 | 'wastewater, average' is a by-product (wastewater) produced from residential sources. It is generated from a wide range of residential, industrial and commercial activities. By the database default (and per unit of reference product),'wastewater, average' has the following physicochemical characteristics: C: 0.000000043979 kg/m3 , N: 0.031015 kg/m3 , P: 0.0044833 kg/m3. This by-product can have a regional-specific composition; users are prompted to refer to the properties of this wastewater (in activities treating them) for a detailed elemental composition. This kind of by-product (wastewater) is generated from ordinary transforming activities, and as such can be considered for modelling wastewater outputs of comparable composition. In the ecoinvent database, treatment option/s for this wastewater include: wastewater treatment plant. This by-product can be modelled on two levels: treatment activity and market activity. The former one refers to the specific technology treating the by-product while the latter level represents a mix of treatments. Users are encouraged to inspect the modelling assumptions of the treatment activities and when selecting the market to additionally inspect the treatment mix. Collection and transportation of wastewater is accounted in the respective market activity with the use of sewer infrastructure; Transportation of wastewater through a sewer grid results in losses until the wastewater enters the wastewater treatment plant. Direct emissions due to those losses are considered in the market activity. Losses are regional specific and thus users are encouraged to inspect the regional modelling assumptions.
d49ec54a-8e97-4d40-86f6-2dac9572db76 | heat and power co-generation, wood chips, 6667 kW, state-of-the-art 2014, renewable energy products | CH | 2010 - 2022 | ordinary transforming activity | Heat; Electricity | 3530:Steam and air conditioning supply | D - Electricity, gas, steam and air conditioning supply | a7abd72a-4d9c-4f99-abfc-3de79d425a96 | ByProduct | wood ash mixture, pure | 3928: Sawdust and wood waste and scrap | kg | 'wood ash mixture, pure' is a solid waste under the category of industrial wastes. It is primarily generated in heat generation from wood, as well as production and processing activities from different kind of wood e.g. tissue paper, particleboard, laminated timber, hardwood board, etc. 'wood ash mixture, pure' contain the following fractions: 100% ash from combustion of wood. By the database default (and per unit of reference product),'wood ash mixture, pure' has 0% water on wet mass basis (100% dry matter) and Carbon present is of only non-fossil origin (1.2% on a dry matter basis). It has no heating value. This kind of by-product (recyclable or waste) is generated from ordinary transforming activities, and as such can be considered for modelling waste outputs of comparable composition. In the ecoinvent database, treatment option/s for this by-product include: deposition (sanitary landfill, landfarming), thermal (municipal incineration). Based on the aforementioned treatments, this by-product receives, it is a non-hazardous waste. This by-product can be modelled on two levels: treatment activity and market activity. The former one refers to the specific technology treating the by-product while the latter level represents a mix of treatments. Users are encouraged to inspect the modelling assumptions of the treatment activities and when selecting the market to additionally inspect the treatment mix. Collection and transportation of this by-product is accounted in the respective market activity, users are advised to inspect and modify the average transportation distances for a case specific modelling.
77f1a76d-0088-44d5-9b14-30a9bb85b6ee | heat and power co-generation, biogas, gas engine | CY | 2007 - 2022 | ordinary transforming activity | Waste Treatment & Recycling; Heat; Electricity | 3821:Treatment and disposal of non-hazardous waste | E - Water supply; sewerage, waste management and remediation activities | 66c93e71-f32b-4591-901c-55395db5c132 | ReferenceProduct | electricity, high voltage | 17100: Electrical energy | kWh | This product represents electrical energy measured in kWh. If electricity is taken from a market for electricity, the transmission infrastructure, country-specific losses and transformation losses (for markets for medium and low voltage) are included. Covers voltages above 24 kV.
77f1a76d-0088-44d5-9b14-30a9bb85b6ee | heat and power co-generation, biogas, gas engine | CY | 2007 - 2022 | ordinary transforming activity | Waste Treatment & Recycling; Heat; Electricity | 3821:Treatment and disposal of non-hazardous waste | E - Water supply; sewerage, waste management and remediation activities | dd80f0f2-f4d5-40f0-9035-09c1a7f3f07b | ByProduct | heat, central or small-scale, other than natural gas | 17300: Steam and hot water | MJ | This product represents heat measured in MJ. The heat is produced through various other means than natural gas. This includes burning of biomethane in gas turbine; biogas in co-gen gas engine; anthracite, coal, lignite briquettes and coke in stove; hardwood, logs, softwood, wood chips, wood pellets in furnaces and wood heaters; light fuel oil in boilers. Also contributing are heat from heat pumps and solar collectors. The dataset is targeted for central or small-scale heating.
77f1a76d-0088-44d5-9b14-30a9bb85b6ee | heat and power co-generation, biogas, gas engine | CY | 2007 - 2022 | ordinary transforming activity | Waste Treatment & Recycling; Heat; Electricity | 3821:Treatment and disposal of non-hazardous waste | E - Water supply; sewerage, waste management and remediation activities | 1b30b018-ac39-41f4-a9e0-92057eef8bb8 | ByProduct | waste mineral oil | 39990: Other wastes n.e.c. | kg | 'waste mineral oil' is a liquid waste under the category of industrial wastes. It is primarily generated in a wide range of industrial activities in many different sectors. 'waste mineral oil' contain the following fractions: 100% waste mineral oil. By the database default (and per unit of reference product),'waste mineral oil' has 10% water on wet mass basis (90% dry matter) and Carbon present is of only fossil origin (86.44% on a dry matter basis). It has a higher heating value of 41.8 MJ/kg . This kind of by-product (recyclable or waste) is generated from ordinary transforming activities, and as such can be considered for modelling waste outputs of comparable composition. In the ecoinvent database, treatment option/s for this by-product include: thermal (hazardous waste incineration). Based on the aforementioned treatments this by-product receives, it is a hazardous waste. In addition, this by-product is used in the following processes: clinker production. This by-product can be modelled on two levels: treatment activity and market activity. The former one refers to the specific technology treating the by-product while the latter level represents a mix of treatments. Users are encouraged to inspect the modelling assumptions of the treatment activities and when selecting the market to additionally inspect the treatment mix. Collection and transportation of this by-product is accounted in the respective market activity, users are advised to inspect and modify the average transportation distances for a case specific modelling.
56cddf87-6e94-4bad-9f18-397f0f772a3c | market for millet | GLO | 2015 - 2022 | market activity | Agriculture & Animal Husbandry | 0111:Growing of cereals (except rice), leguminous crops and oil seeds | A - Agriculture, forestry and fishing | df2b8e39-d691-4f6b-8c9c-4c7a737d0b0b | ReferenceProduct | millet | 0118: Millet | kg | The product 'millet' is a grain. It is an annual crop.
587f5868-b56b-5e4f-80da-7428d94efc93 | market for inorganic potassium fertiliser, as K2O | PH | 2016 - 2022 | market activity | Agriculture & Animal Husbandry | 0161:Support activities for crop production | A - Agriculture, forestry and fishing | 7c4dafff-fe18-45c0-92e4-857950032abb | ReferenceProduct | inorganic potassium fertiliser, as K2O | 3463: Mineral or chemical fertilizers, potassic | kg | 'inorganic potassium fertiliser, as K2O' is an inorganic substance with a CAS no. : . It is called 'which is supplying the nutrient of Potassium to the plants' under IUPAC naming and its molecular formula is: . It is mostly solid (else liquid) under normal conditions of temperature and pressure. The product represents an equivalent form of Potassium that is present in the fertiliser and is expressed as a mass of pure potassium oxide (K2O). Modelling this substance in a solution requires the user to add the solvent of their choice in their models. There is no publicly available information about the consumption of this substance on a consumer level. There is no publicly available information about the consumption of this substance on industrial sites. Based on EU regulations (REGULATION (EU) 2019/1009), if this substance would be used as fertiliser, it could be labelled as N-P-K of: the N-P-K can vary depending on the fertiliser.
b6b23b24-feb3-48f4-8e6d-6d192d36255d | market for waste concrete | CH | 2011 - 2022 | market activity | Waste Treatment & Recycling | 3821:Treatment and disposal of non-hazardous waste | E - Water supply; sewerage, waste management and remediation activities | e9f6d312-001c-435a-a668-82239a3b7511 | ReferenceProduct | waste concrete | 39: Wastes or scraps | kg | 'waste concrete' is a solid waste under the category of construction and demolition wastes. It is primarily generated in construction and demolition of building infrastructure. 'waste concrete' contain the following fractions: 100% waste concrete. By the database default (and per unit of reference product),'waste concrete' has 50% water on wet mass basis (50% dry matter) and it has no Carbon content. It has no heating value. This kind of by-product (recyclable or waste) is generated from ordinary transforming activities, and as such can be considered for modelling waste outputs of comparable composition. In the ecoinvent database, treatment option/s for this by-product include: deposition (inert material landfill). Based on the aforementioned treatments, this by-product receives, it is a non-hazardous waste. This by-product can be modelled on two levels: treatment activity and market activity. The former one refers to the specific technology treating the by-product while the latter level represents a mix of treatments. Users are encouraged to inspect the modelling assumptions of the treatment activities and when selecting the market to additionally inspect the treatment mix. Collection and transportation of this by-product is accounted in the respective market activity, users are advised to inspect and modify the average transportation distances for a case specific modelling.
e70622ae-19c0-5c79-9ad3-844dd8f2c4e4 | market for optical brighteners, for paper production | RER | 2018 - 2022 | market activity | Chemicals; Pulp & Paper | 2011:Manufacture of basic chemicals | C - Manufacturing | 62d5ea7c-fa1a-4977-abd0-e7906e874016 | ReferenceProduct | optical brighteners, for paper production | 34: Basic chemicals | kg | The product 'optical brighteners, for paper production' is a fluorescent whitening agents, i.e. a substance that in solution or applied to a substrate absorbs ultraviolet light and reemits this absorbed energy as blue fluorescent light. Thus, these substances compensate for the aesthetically undesirable yellowish cast found in white industrial substrates - e.g. in paper or plastics (Siegrist et al. (2003)). A variety of different substances are in used as optical brighteners. The product 'optical brighteners, for paper production' represents a 1:1 mixture of fluorescent whitening agent, DAS1, triazinylaminostilben type and fluorescent whitening agent, distyrylbiphenyl type
34143665-1106-57c0-a8ef-b85f2c5e603d | electricity voltage transformation from medium to low voltage | EC | 2012 - 2022 | ordinary transforming activity | Electricity | 3510:Electric power generation, transmission and distribution | D - Electricity, gas, steam and air conditioning supply | d69294d7-8d64-4915-a896-9996a014c410 | ReferenceProduct | electricity, low voltage | 17100: Electrical energy | kWh | This product represents electrical energy measured in kWh. If electricity is taken from a market for electricity, the transmission infrastructure, country-specific losses and transformation losses (for markets for medium and low voltage) are included. Covers voltages below 1 kV.
a16ad37a-e160-5bb4-8b59-3f897da9453f | adipic acid production | GLO | 1997 - 2022 | ordinary transforming activity | Chemicals | 2011:Manufacture of basic chemicals | C - Manufacturing | a4206b90-e47d-42e9-b695-678b68ea38c7 | ReferenceProduct | adipic acid | 34140: Carboxylic acids and their anhydrides, halides, peroxides and peroxyacids and their halogenated, sulphonated, […] | kg | 'adipic acid' is an organic substance with a CAS no. : 000124-04-9. It is called 'hexanedioic acid' under IUPAC naming and its molecular formula is: C6H10O4. It is solid under normal conditions of temperature and pressure, has a white colour and has a crystalline form. It is modelled as a pure substance. Modelling this substance in a solution requires the user to add the solvent of their choice in their models. On a consumer level, is used in the following products: washing & cleaning products. On industrial sites, the substance is used for the manufacture of products in the following sectors: pH regulators and water treatment products, polymers and leather treatment products. This substance is used for the synthesis of other substances (use as intermediate). | 000124-04-9
a16ad37a-e160-5bb4-8b59-3f897da9453f | adipic acid production | GLO | 1997 - 2022 | ordinary transforming activity | Chemicals | 2011:Manufacture of basic chemicals | C - Manufacturing | c0c2439d-115d-5846-b0dc-7fc716f3862e | ByProduct | succinic acid | 34140: Carboxylic acids and their anhydrides, halides, peroxides and peroxyacids and their halogenated, sulphonated, […] | kg | 'succinic acid' is an organic substance with a CAS no. : 000110-15-6. It is called 'butanedioic acid' under IUPAC naming and its molecular formula is: C4H6O4. It is solid under normal conditions of temperature and pressure and appears in crystalline and odourless form. It is modelled as a pure substance. Modelling this substance in a solution requires the user to add the solvent of their choice in their models. On a consumer level, is used in the following products: adsorbents, fertilisers, inks and toners, washing & cleaning products and water softeners. On industrial sites, the substance is used for the manufacture of products in the following sectors: municipal supply (e.g. electricity, steam, gas, water) and sewage treatment. This substance is used for the manufacture of: chemicals, plastic products and textile, leather or fur. | 000110-15-6
a16ad37a-e160-5bb4-8b59-3f897da9453f | adipic acid production | GLO | 1997 - 2022 | ordinary transforming activity | Chemicals | 2011:Manufacture of basic chemicals | C - Manufacturing | e8a51ec1-60cb-4ead-a948-ad1142c61918 | ByProduct | wastewater, average | 39990: Other wastes n.e.c. | m3 | 'wastewater, average' is a by-product (wastewater) produced from residential sources. It is generated from a wide range of residential, industrial and commercial activities. By the database default (and per unit of reference product),'wastewater, average' has the following physicochemical characteristics: C: 0.000000043979 kg/m3 , N: 0.031015 kg/m3 , P: 0.0044833 kg/m3. This by-product can have a regional-specific composition; users are prompted to refer to the properties of this wastewater (in activities treating them) for a detailed elemental composition. This kind of by-product (wastewater) is generated from ordinary transforming activities, and as such can be considered for modelling wastewater outputs of comparable composition. In the ecoinvent database, treatment option/s for this wastewater include: wastewater treatment plant. This by-product can be modelled on two levels: treatment activity and market activity. The former one refers to the specific technology treating the by-product while the latter level represents a mix of treatments. Users are encouraged to inspect the modelling assumptions of the treatment activities and when selecting the market to additionally inspect the treatment mix. Collection and transportation of wastewater is accounted in the respective market activity with the use of sewer infrastructure; Transportation of wastewater through a sewer grid results in losses until the wastewater enters the wastewater treatment plant. Direct emissions due to those losses are considered in the market activity. Losses are regional specific and thus users are encouraged to inspect the regional modelling assumptions.
234662bb-333e-5353-96ee-6e952df11ee7 | market for waste packaging paper | ZA | 2018 - 2022 | market activity | Waste Treatment & Recycling | 3821:Treatment and disposal of non-hazardous waste | E - Water supply; sewerage, waste management and remediation activities | 8d7c013a-5aca-44d7-8fc4-193844d2953a | ReferenceProduct | waste packaging paper | 39240: Waste and scrap of paper or paperboard | kg | 'waste packaging paper' is a solid waste under the category of industrial wastes. It is primarily generated in coating processing and paper production activities. 'waste packaging paper' contain the following fractions: 100% packaging glass. By the database default (and per unit of reference product),'waste packaging paper' has 12.483% water on wet mass basis (88.902% dry matter) and it has no Carbon content. It has a lower heating value of 14.11 MJ/kg . This kind of by-product (recyclable or waste) is generated from ordinary transforming activities, and as such can be considered for modelling waste outputs of comparable composition. In the ecoinvent database, treatment option/s for this by-product include: deposition (sanitary landfill, unsanitary landfill), thermal (municipal incineration), uncontrolled forms of disposal (open dump, open burning). Based on the aforementioned treatments, this by-product receives, it is a non-hazardous waste. This by-product can be modelled on two levels: treatment activity and market activity. The former one refers to the specific technology treating the by-product while the latter level represents a mix of treatments. Users are encouraged to inspect the modelling assumptions of the treatment activities and when selecting the market to additionally inspect the treatment mix. Collection and transportation of this by-product is accounted in the respective market activity, users are advised to inspect and modify the average transportation distances for a case specific modelling.
600c0ae1-ef01-41f1-9b2e-5df0d186ab0d | softwood forestry, paraná pine, sustainable forest management | BR | 2000 - 2022 | ordinary transforming activity | Forestry; Wood | 0220:Logging | A - Agriculture, forestry and fishing | 175c29e0-09a0-43ed-a6da-c5f8fc47953f | ReferenceProduct | sawlog and veneer log, paraná pine, measured as solid wood under bark | 031: Wood in the rough | m3 | The product 'sawlog and veneer log, paraná pine, measured as solid wood under bark' represents tropical roundwood from the softwood species paraná pine (Araucaria angustifolia). The amount is expressed as solid wood including bark. In the ecoinvent database, paraná pine sawlogs are used for the production of sawn paraná pine wood.
8695c2b0-c21c-469a-9ab7-ecbe32396e44 | ethanol production from rye | RER | 2002 - 2022 | ordinary transforming activity | Fuels | 2011:Manufacture of basic chemicals | C - Manufacturing | ffcb8cbb-77ab-4f87-8a94-87ca5b8ea79e | ReferenceProduct | ethanol, without water, in 95% solution state, from fermentation | 35491: Biodiesel | kg | 'ethanol, without water, in 95% solution state, from fermentation' is an organic substance with a CAS no. : 000064-17-5. It is called 'ethan-1-ol' under IUPAC naming and its molecular formula is: C2H6O. It is liquid under normal conditions of temperature and pressure. This dataset represents a pure substance (100% active substance). Industrially, this product is mostly used in 95% solution state. Modelling this substance in a solution requires the user to add the solvent of their choice in their models. On a consumer level, is used in the following products: fuels, coating products, anti-freeze products, washing & cleaning products, biocides (e.g. disinfectants, pest control products), adhesives and sealants, inks and toners and leather treatment products. On industrial sites, the substance is used for the manufacture of products in the following sectors: chemicals, machinery and vehicles, textile, leather or fur, furniture, electrical, electronic and optical equipment and fabricated metal products. If used as a fuel, it has a calorific value of 31.58 MJ/kg and is a non-fossil fuel, sourced from fermentation of sugar cane, sugar beet (molasses), maize, grass, rye, potatoes, wood, whey and sweet sorghum. | 000064-17-5
8695c2b0-c21c-469a-9ab7-ecbe32396e44 | ethanol production from rye | RER | 2002 - 2022 | ordinary transforming activity | Fuels | 2011:Manufacture of basic chemicals | C - Manufacturing | 784742e8-9297-43ce-a6eb-4cf891661322 | ByProduct | Distiller's Dried Grains with Solubles | 23319: Preparations used in animal feeding n.e.c. | kg | The product 'Distiller's Dried Grains with Solubles' (DDGS) is a by-product of ethanol production from potatoes, maize, or rye. 1kg of produced hydrated ethanol 95% (dry basis, i.e. 1.05 kg hydrated ethanol wet basis) corresponds to 1 kg of DDGS (wet basis, 90% dry matter). DDGS is produced by means of dry-milling technology. DDGS is used as protein feed for animals.
8695c2b0-c21c-469a-9ab7-ecbe32396e44 | ethanol production from rye | RER | 2002 - 2022 | ordinary transforming activity | Fuels | 2011:Manufacture of basic chemicals | C - Manufacturing | e8a51ec1-60cb-4ead-a948-ad1142c61918 | ByProduct | wastewater, average | 39990: Other wastes n.e.c. | m3 | 'wastewater, average' is a by-product (wastewater) produced from residential sources. It is generated from a wide range of residential, industrial and commercial activities. By the database default (and per unit of reference product),'wastewater, average' has the following physicochemical characteristics: C: 0.000000043979 kg/m3 , N: 0.031015 kg/m3 , P: 0.0044833 kg/m3. This by-product can have a regional-specific composition; users are prompted to refer to the properties of this wastewater (in activities treating them) for a detailed elemental composition. This kind of by-product (wastewater) is generated from ordinary transforming activities, and as such can be considered for modelling wastewater outputs of comparable composition. In the ecoinvent database, treatment option/s for this wastewater include: wastewater treatment plant. This by-product can be modelled on two levels: treatment activity and market activity. The former one refers to the specific technology treating the by-product while the latter level represents a mix of treatments. Users are encouraged to inspect the modelling assumptions of the treatment activities and when selecting the market to additionally inspect the treatment mix. Collection and transportation of wastewater is accounted in the respective market activity with the use of sewer infrastructure; Transportation of wastewater through a sewer grid results in losses until the wastewater enters the wastewater treatment plant. Direct emissions due to those losses are considered in the market activity. Losses are regional specific and thus users are encouraged to inspect the regional modelling assumptions.
f2302575-7d9e-4df4-80c7-337b27d38ca8 | market for sodium sulfate, anhydrite | GLO | 2011 - 2022 | market activity | Chemicals | 2011:Manufacture of basic chemicals | C - Manufacturing | 2cfef82e-cb0d-4864-8163-9651fc6c25eb | ReferenceProduct | sodium sulfate, anhydrite | 34240: Phosphates of triammonium; salts and peroxysalts of inorganic acids and metals n.e.c. | kg | 'sodium sulfate, anhydrite' is an inorganic substance with a CAS no. : 007757-82-6. It is called 'disodium;sulfate' under IUPAC naming and its molecular formula is: Na2O4S. It is solid under normal conditions of temperature and pressure , it appears as a white crystalline solid with no distinct odor, which is soluble in water. It is modelled as a pure substance. Modelling this substance in a solution requires the user to add the solvent of their choice in their models. On a consumer level, is used in the following products: washing & cleaning products, plant protection products and cosmetics and personal care products. There is no publicly available information about the consumption of this substance on industrial sites. | 007757-82-6
b7bf3ab7-7540-58cb-880c-5178d405f9c0 | market for electricity, low voltage | NG | 2014 - 2022 | market activity | Electricity | 3510:Electric power generation, transmission and distribution | D - Electricity, gas, steam and air conditioning supply | d69294d7-8d64-4915-a896-9996a014c410 | ReferenceProduct | electricity, low voltage | 17100: Electrical energy | kWh | This product represents electrical energy measured in kWh. If electricity is taken from a market for electricity, the transmission infrastructure, country-specific losses and transformation losses (for markets for medium and low voltage) are included. Covers voltages below 1 kV.
9861b790-659c-4e97-b1fd-3ee25836e274 | natural gas venting from petroleum/natural gas production | GLO | 2000 - 2022 | ordinary transforming activity | Resource Extraction; Fuels | 0610:Extraction of crude petroleum | B - Mining and quarrying | 24915790-23b1-4900-86ac-3b025be19c06 | ReferenceProduct | natural gas, vented | 12020: Natural gas, liquefied or in the gaseous state | m3 | 'natural gas, vented' describes the emissions due to the venting of natural gas during crude oil production. | 014493-06-2
228775b7-f6d6-5f97-a7fb-97190f20820e | land already in use, annual cropland to annual crop | BR-MS | 2014 - 2022 | ordinary transforming activity | Land Use | 0161:Support activities for crop production | A - Agriculture, forestry and fishing | 4c2bb0f0-422d-4fb3-bcfe-a36ef1b55874 | ReferenceProduct | land tenure, arable land, measured as carbon net primary productivity, annual crop | 7: Financial and related services; real estate services; and rental and leasing services | kg | This is delivering the service of converting one type of land into another. Specifically here converting land to be used for annual crop production. The service models the changes in carbon stocks due to the transformation of land. It is measured as kg of C net primary productvity (NPP) and represents the amount of land transformed to produce this NPP. There are five types of land (primary forest, secondary forest, grassland, annual crop and perennial crop) that are converted into land that is meant to be used for annual crop production. In a market, the mix of land tenure is country specific and thus users are prompted to inspect the regional composition for the specific land types converted into land for annual crop production.
c1007460-defe-5f57-921c-8a588e4c7a09 | electricity voltage transformation, residual mix, from medium to low voltage | BA | 2021 - 2022 | ordinary transforming activity | Electricity | 3510:Electric power generation, transmission and distribution | D - Electricity, gas, steam and air conditioning supply | d69294d7-8d64-4915-a896-9996a014c410 | ReferenceProduct | electricity, low voltage | 17100: Electrical energy | kWh | This product represents electrical energy measured in kWh. If electricity is taken from a market for electricity, the transmission infrastructure, country-specific losses and transformation losses (for markets for medium and low voltage) are included. Covers voltages below 1 kV.
cfb21e35-1415-4fed-a517-771821c381b1 | heat production, natural gas, at boiler atm. low-NOx condensing non-modulating <100kW | Europe without Switzerland | 1990 - 2022 | ordinary transforming activity | Heat | 3530:Steam and air conditioning supply | D - Electricity, gas, steam and air conditioning supply | b3c58f5d-5815-487c-8b9c-4366e00d22dc | ReferenceProduct | heat, central or small-scale, natural gas | 17300: Steam and hot water | MJ | This product represents heat measured in MJ. The heat is produced through the burning of natural gas in heat and power co-generation units and several types of boilers. The dataset is targeted for central or small-scale heating.
47abe7a1-94f2-4042-9227-839faee59728 | market for phosphorous chloride | GLO | 2011 - 2022 | market activity | Chemicals | 2011:Manufacture of basic chemicals | C - Manufacturing | 1b0de015-ab20-4633-ac0e-715445cb88a6 | ReferenceProduct | phosphorous chloride | 34231: Chemical elements n.e.c.; inorganic acids except phosphoric, nitric and sulphonitric; inorganic oxygen compoun[…] | kg | 'phosphorous chloride' is an inorganic substance with a CAS no. : 007719-12-2. It is called 'trichlorophosphane' under IUPAC naming and its molecular formula is: Cl3P. It is liquid under normal conditions of temperature and pressure with a pungent odor. It is modelled as a pure substance. Modelling this substance in a solution requires the user to add the solvent of their choice in their models. There is no publicly available information about the consumption of this substance on a consumer level. On industrial sites, the substance is used for the manufacture of products in the following sectors: chemicals, as a precursor for pesticides, plasticisers, flame retardants and oil additives. | 007719-12-2
57f6bfec-7cb8-4484-b6af-24a84052344b | combine harvesting | CH | 1991 - 2022 | ordinary transforming activity | Agriculture & Animal Husbandry | 0161:Support activities for crop production | A - Agriculture, forestry and fishing | cf52c0fe-72b3-4f42-a475-16a5b2a6f850 | ReferenceProduct | combine harvesting | 86119: Other support services to crop production | ha | This is delivering the service of 'combine harvesting' on an area of one hectare. It includes the use of diesel powered mobile infrastructure (tractors, machinery). Diesel combustion linearly affects direct emissions. Hence, a user can model the right amount of this service by using information on diesel consumption. For example: If within the user's model diesel consumption is 30 kg/ha while in this service it is 15 kg/ha, the user can model with 2 ha of this service.
9be81eed-cf39-4c57-a92b-7fe1eb11c6c9 | beryllium production | GLO | 2013 - 2022 | ordinary transforming activity | Metals | 242:Manufacture of basic precious and other non-ferrous metals | C - Manufacturing | 1ad880ad-6bec-4205-93dd-583f2a3cf40b | ReferenceProduct | beryllium | 41601: Tungsten, molybdenum, tantalum, magnesium, cobalt, cadmium, titanium, zirconium, beryllium, gallium, hafnium, […] | kg | Beryllium is a steel gray metal. It is used in industries such as aerospace, automotive, electronics, medical and telecommunications. The primary use of beryllium is in beryllium-copper alloys, beryllium oxide ceramics, and as beryllium metal in a broad variety of products, such as computer chip heat sinks, contacts and connectors, disc brakes, highly conductive and high-strength wire, mirrors, protective housings, and X-ray windows. | 007440-41-7
9be81eed-cf39-4c57-a92b-7fe1eb11c6c9 | beryllium production | GLO | 2013 - 2022 | ordinary transforming activity | Metals | 242:Manufacture of basic precious and other non-ferrous metals | C - Manufacturing | 6666335b-58fd-4687-9e8e-4235d8dd7b20 | ByProduct | fly ash and scrubber sludge | 39: Wastes or scraps | kg | 'fly ash and scrubber sludge' is a solid waste under the category of industrial wastes. It is primarily generated in a wide range of activities in electricity and heat production and metals processing. 'fly ash and scrubber sludge' contain the following fractions: 100% separator sludge. By the database default (and per unit of reference product),'fly ash and scrubber sludge' has 90% water on wet mass basis (10% dry matter) and Carbon present is of only fossil origin (16.7% on a dry matter basis). It has a higher heating value of 0.9 MJ/kg . This kind of by-product (recyclable or waste) is generated from ordinary transforming activities, and as such can be considered for modelling waste outputs of comparable composition. In the ecoinvent database, treatment option/s for this by-product include: thermal (hazardous waste incineration). Based on the aforementioned treatments, this by-product receives, it is a hazardous waste. This by-product can be modelled on two levels: treatment activity and market activity. The former one refers to the specific technology treating the by-product while the latter level represents a mix of treatments. Users are encouraged to inspect the modelling assumptions of the treatment activities and when selecting the market to additionally inspect the treatment mix. Collection and transportation of this by-product is accounted in the respective market activity, users are advised to inspect and modify the average transportation distances for a case specific modelling.
9be81eed-cf39-4c57-a92b-7fe1eb11c6c9 | beryllium production | GLO | 2013 - 2022 | ordinary transforming activity | Metals | 242:Manufacture of basic precious and other non-ferrous metals | C - Manufacturing | 240c1a3c-1aba-4528-afc3-3f27f56583be | ByProduct | inert waste, for final disposal | 39: Wastes or scraps | kg | 'inert waste, for final disposal' is a solid waste under the category of construction and demolition wastes. It can be sourced in many and various ways and therefore it can belong in the following waste categories: industrial. It is primarily generated in a wide range of production, construction activities in different sectors. 'inert waste, for final disposal' contain the following fractions: 100% inert waste (inorganic building materials like concrete and bricks, excavation materials, similar materials). By the database default (and per unit of reference product),'inert waste, for final disposal' has 0.5% water on wet mass basis (99.5% dry matter) and it has no Carbon content. It has no heating value. This kind of by-product (recyclable or waste) is generated from ordinary transforming activities, and as such can be considered for modelling waste outputs of comparable composition. In the ecoinvent database, treatment option/s for this by-product include: deposition (inert material landfill). Based on the aforementioned treatments, this by-product receives, it is a non-hazardous waste. This by-product can be modelled on two levels: treatment activity and market activity. The former one refers to the specific technology treating the by-product while the latter level represents a mix of treatments. Users are encouraged to inspect the modelling assumptions of the treatment activities and when selecting the market to additionally inspect the treatment mix. Collection and transportation of this by-product is accounted in the respective market activity, users are advised to inspect and modify the average transportation distances for a case specific modelling.
9be81eed-cf39-4c57-a92b-7fe1eb11c6c9 | beryllium production | GLO | 2013 - 2022 | ordinary transforming activity | Metals | 242:Manufacture of basic precious and other non-ferrous metals | C - Manufacturing | e8a51ec1-60cb-4ead-a948-ad1142c61918 | ByProduct | wastewater, average | 39990: Other wastes n.e.c. | m3 | 'wastewater, average' is a by-product (wastewater) produced from residential sources. It is generated from a wide range of residential, industrial and commercial activities. By the database default (and per unit of reference product),'wastewater, average' has the following physicochemical characteristics: C: 0.000000043979 kg/m3 , N: 0.031015 kg/m3 , P: 0.0044833 kg/m3. This by-product can have a regional-specific composition; users are prompted to refer to the properties of this wastewater (in activities treating them) for a detailed elemental composition. This kind of by-product (wastewater) is generated from ordinary transforming activities, and as such can be considered for modelling wastewater outputs of comparable composition. In the ecoinvent database, treatment option/s for this wastewater include: wastewater treatment plant. This by-product can be modelled on two levels: treatment activity and market activity. The former one refers to the specific technology treating the by-product while the latter level represents a mix of treatments. Users are encouraged to inspect the modelling assumptions of the treatment activities and when selecting the market to additionally inspect the treatment mix. Collection and transportation of wastewater is accounted in the respective market activity with the use of sewer infrastructure; Transportation of wastewater through a sewer grid results in losses until the wastewater enters the wastewater treatment plant. Direct emissions due to those losses are considered in the market activity. Losses are regional specific and thus users are encouraged to inspect the regional modelling assumptions.
ddc2f39d-db08-47be-b188-b0acd2c7bd77 | market for sodium persulfate | GLO | 2011 - 2022 | market activity | Chemicals | 2011:Manufacture of basic chemicals | C - Manufacturing | dd0a1308-9620-491d-9780-10a752211c97 | ReferenceProduct | sodium persulfate | 34240: Phosphates of triammonium; salts and peroxysalts of inorganic acids and metals n.e.c. | kg | 'sodium persulfate' is an inorganic substance with a CAS no. : 007775-27-1. It is called 'disodium;sulfonatooxy sulfate' under IUPAC naming and its molecular formula is: Na2O8S2. It is solid under normal conditions of temperature and pressure , it appears as a white powdery solid. It is modelled as a pure substance. Modelling this substance in a solution requires the user to add the solvent of their choice in their models. On a consumer level, is used in the following products: cosmetics and personal care products and perfumes and fragrances. There is no publicly available information about the consumption of this substance on industrial sites. | 007775-27-1
7a0231cf-7548-4fa7-ae33-a4dc5b9724e5 | containerboard production, unspecified | US | 2014 - 2022 | ordinary transforming activity | Pulp & Paper | 1702:Manufacture of corrugated paper and paperboard and of containers of paper a | C - Manufacturing | 8a37912f-2853-4b11-9270-813af7080e25 | ReferenceProduct | containerboard, unspecified | 321: Pulp, paper and paperboard | kg | The product 'containerboard, unspecified' represents an US average mix of " kraftliner", "testliner", "semichemical fluting", and " recycled fluting". Containerboard is the umbrella term for linerboard and fluting medium, which are both required to produce corrugated board. Linerboard is a flat layer of board, which can be further distinguished in kraftliner and testliner, depending on whether it is of virgin or recycled origin, respectively. Fluting medium is the corrugated middle layer between a top and bottom layer of linerboard. Together all three layers constitute corrugated board. This product is a mix of virgin and recycled liner board.
7a0231cf-7548-4fa7-ae33-a4dc5b9724e5 | containerboard production, unspecified | US | 2014 - 2022 | ordinary transforming activity | Pulp & Paper | 1702:Manufacture of corrugated paper and paperboard and of containers of paper a | C - Manufacturing | 759b89bd-3aa6-42ad-b767-5bb9ef5d331d | ByProduct | electricity, medium voltage | 17100: Electrical energy | kWh | This product represents electrical energy measured in kWh. If electricity is taken from a market for electricity, the transmission infrastructure, country-specific losses and transformation losses (for markets for medium and low voltage) are included. Covers voltages between 1kV and 24 kV.
7a0231cf-7548-4fa7-ae33-a4dc5b9724e5 | containerboard production, unspecified | US | 2014 - 2022 | ordinary transforming activity | Pulp & Paper | 1702:Manufacture of corrugated paper and paperboard and of containers of paper a | C - Manufacturing | 76ab0018-e176-43e0-b42c-12e82b937fef | ByProduct | hard coal ash | 39: Wastes or scraps | kg | 'hard coal ash' is a solid waste under the category of industrial wastes. It is primarily generated in heat and elrctricity production but it is also generated in a wide range of activities in different sectors like chemicals production, minerals extraction, etc. 'hard coal ash' contain the following fractions: 100% ash from combustion of hard coal. By the database default (and per unit of reference product),'hard coal ash' has 0% water on wet mass basis (100% dry matter) and it has no Carbon content. It has no heating value. This kind of by-product (recyclable or waste) is generated from ordinary transforming activities, and as such can be considered for modelling waste outputs of comparable composition. In the ecoinvent database, treatment option/s for this by-product include: deposition (sanitary landfill, residual material landfill), thermal (municipal incineration). Based on the aforementioned treatments, this by-product receives, it can be both a hazardous and a non-hazardous waste. In addition, this by-product is used in the following processes: autoclaved aerated concrete block production; cement production, alternative constituents 21-35%; cement production, alternative constituents 45%; cement production, alternative constituents 6-20%; cement production, blast furnace slag 18-30% and 18-30% other alternative constituents; cement production, blast furnace slag 31-50% and 31-50% other alternative constituents; cement production, fly ash 21-35%; cement production, fly ash 6-20%; cement production, limestone 21-35%; cement production, pozzolana and fly ash 11-35%; cement production, pozzolana and fly ash 15-40%; cement production, pozzolana and fly ash 15-50%; cement production, pozzolana and fly ash 25-35%; cement production, pozzolana and fly ash 36-55%; cement production, pozzolana and fly ash 5-15%; cement production, pozzolana and fly ash 6-14%; cement production, sulphate resistant; clinker production; concrete production, 25MPa, ready-mix, exposure class XC1; concrete production, 25MPa, ready-mix, exposure class XC2; concrete production, 30MPa, ready-mix, exposure class XC3; concrete production, 30MPa, ready-mix, exposure classes XC3/XD2/XF1/XA1; flyash brick production. This by-product can be modelled on two levels: treatment activity and market activity. The former one refers to the specific technology treating the by-product while the latter level represents a mix of treatments. Users are encouraged to inspect the modelling assumptions of the treatment activities and when selecting the market to additionally inspect the treatment mix. Collection and transportation of this by-product is accounted in the respective market activity, users are advised to inspect and modify the average transportation distances for a case specific modelling.
7a0231cf-7548-4fa7-ae33-a4dc5b9724e5 | containerboard production, unspecified | US | 2014 - 2022 | ordinary transforming activity | Pulp & Paper | 1702:Manufacture of corrugated paper and paperboard and of containers of paper a | C - Manufacturing | 27da8130-82ba-485c-a800-b89efdcb0491 | ByProduct | municipal solid waste | 39910: Municipal waste | kg | 'municipal solid waste' is a solid waste under the category of residential wastes. It can be sourced in many and various ways and therefore it can belong in all waste categories (commercial and institutional, industrial and construction and demolition). It is primarily generated in a wide range of activities from many different sectors. 'municipal solid waste' contain the following fractions: plastics, paper, glass, metals, organic waste, textiles and potentially others. . By the database default (and per unit of reference product),'municipal solid waste' has 22.9% water on wet mass basis (77.1% dry matter) and Carbon present is of both fossil (17.15% on a dry matter basis), and non-fossil origin (26.17% on a dry matter basis). It has a lower heating value of 11.74 MJ/kg . This kind of by-product (recyclable or waste) is generated from ordinary transforming activities, and as such can be considered for modelling waste outputs of comparable composition. In the ecoinvent database, treatment option/s for this by-product include: deposition (sanitary landfill, unsanitary landfill), thermal (municipal incineration), uncontrolled forms of disposal (open dump, open burning). Based on the aforementioned treatments, this by-product receives, it is a non-hazardous waste. In addition, this by-product is used in the following processes: clinker production; treatment of municipal solid waste, incineration. This by-product can be modelled on two levels: treatment activity and market activity. The former one refers to the specific technology treating the by-product while the latter level represents a mix of treatments. Users are encouraged to inspect the modelling assumptions of the treatment activities and when selecting the market to additionally inspect the treatment mix. Collection and transportation of this by-product is accounted in the respective market activity, users are advised to inspect and modify the average transportation distances for a case specific modelling.
7a0231cf-7548-4fa7-ae33-a4dc5b9724e5 | containerboard production, unspecified | US | 2014 - 2022 | ordinary transforming activity | Pulp & Paper | 1702:Manufacture of corrugated paper and paperboard and of containers of paper a | C - Manufacturing | e72f7aa8-2369-4498-992e-9db51852afc6 | ByProduct | sludge from pulp and paper production | 39920: Sewage sludge | kg | 'sludge from pulp and paper production' is a solid waste under the category of industrial wastes. It is primarily generated in different kind of paper and carton production activities. 'sludge from pulp and paper production' contain the following fractions: 100% sludge from pulp and paper production. By the database default (and per unit of reference product),'sludge from pulp and paper production' has 25% water on wet mass basis (75% dry matter) and Carbon present is of only non-fossil origin (21% on a dry matter basis). It has a higher heating value of 5.032 MJ/kg . This kind of by-product (recyclable or waste) is generated from ordinary transforming activities, and as such can be considered for modelling waste outputs of comparable composition. In the ecoinvent database, treatment option/s for this by-product include: deposition (sanitary landfill, landfarming). Based on the aforementioned treatments, this by-product receives, it is a non-hazardous waste. This by-product can be modelled on two levels: treatment activity and market activity. The former one refers to the specific technology treating the by-product while the latter level represents a mix of treatments. Users are encouraged to inspect the modelling assumptions of the treatment activities and when selecting the market to additionally inspect the treatment mix. Collection and transportation of this by-product is accounted in the respective market activity, users are advised to inspect and modify the average transportation distances for a case specific modelling.
7a0231cf-7548-4fa7-ae33-a4dc5b9724e5 | containerboard production, unspecified | US | 2014 - 2022 | ordinary transforming activity | Pulp & Paper | 1702:Manufacture of corrugated paper and paperboard and of containers of paper a | C - Manufacturing | acfc9f7e-a0d7-4120-af03-a1bf03311db0 | ByProduct | tall oil, crude | 34400: Activated natural mineral products; animal black; tall oil; terpenic oils produced by the treatment of conifer[…] | kg | "tall oil, crude" is an organic substance that is generated as a by-product from kraft process of wood pulp. It is a viscous odorous liquid with yellow-black colour. It can be used in the following applications: it is mainly refined to be used in coatings, sizing for paper, paint, varnish, linoleum, drying oils, emulsions, lubricants, and soaps. | 008002-26-4
7a0231cf-7548-4fa7-ae33-a4dc5b9724e5 | containerboard production, unspecified | US | 2014 - 2022 | ordinary transforming activity | Pulp & Paper | 1702:Manufacture of corrugated paper and paperboard and of containers of paper a | C - Manufacturing | 43918f35-ec6f-4054-898b-c381aa071e93 | ByProduct | turpentine | 34400: Activated natural mineral products; animal black; tall oil; terpenic oils produced by the treatment of conifer[…] | kg | 'turpentine' is an organic substance with a CAS no. : 008006-64-2. It is called 'propan-2-one' under IUPAC naming and its molecular formula is: Not applicable an UVCB substance. It is liquid under normal conditions of temperature and pressure. The substance is modelled as an UVCB substance of natural origin. Modelling this substance in a solution requires the user to add the solvent of their choice in their models. There is no publicly available information about the consumption of this substance on a consumer level. On industrial sites, the substance is used for the manufacture of products in the following sectors: fuels. | 008006-64-2
7a0231cf-7548-4fa7-ae33-a4dc5b9724e5 | containerboard production, unspecified | US | 2014 - 2022 | ordinary transforming activity | Pulp & Paper | 1702:Manufacture of corrugated paper and paperboard and of containers of paper a | C - Manufacturing | a7abd72a-4d9c-4f99-abfc-3de79d425a96 | ByProduct | wood ash mixture, pure | 3928: Sawdust and wood waste and scrap | kg | 'wood ash mixture, pure' is a solid waste under the category of industrial wastes. It is primarily generated in heat generation from wood, as well as production and processing activities from different kind of wood e.g. tissue paper, particleboard, laminated timber, hardwood board, etc. 'wood ash mixture, pure' contain the following fractions: 100% ash from combustion of wood. By the database default (and per unit of reference product),'wood ash mixture, pure' has 0% water on wet mass basis (100% dry matter) and Carbon present is of only non-fossil origin (1.2% on a dry matter basis). It has no heating value. This kind of by-product (recyclable or waste) is generated from ordinary transforming activities, and as such can be considered for modelling waste outputs of comparable composition. In the ecoinvent database, treatment option/s for this by-product include: deposition (sanitary landfill, landfarming), thermal (municipal incineration). Based on the aforementioned treatments, this by-product receives, it is a non-hazardous waste. This by-product can be modelled on two levels: treatment activity and market activity. The former one refers to the specific technology treating the by-product while the latter level represents a mix of treatments. Users are encouraged to inspect the modelling assumptions of the treatment activities and when selecting the market to additionally inspect the treatment mix. Collection and transportation of this by-product is accounted in the respective market activity, users are advised to inspect and modify the average transportation distances for a case specific modelling.
1d9b6c56-7ad8-4e32-8370-4bb9343be21d | sewer grid construction, 5E9l/year, 110 km | CH | 1996 - 2022 | ordinary transforming activity | Infrastructure & Machinery; Waste Treatment & Recycling | 4220:Construction of utility projects | F - Construction | 4b7caf07-335d-4479-a3dc-08b87c156cd0 | ReferenceProduct | sewer grid, 5E9l/year, 110 km | 53253: Sewage and water treatment plants | km | Product information for this product is available within the datasets that produce it.
1d9b6c56-7ad8-4e32-8370-4bb9343be21d | sewer grid construction, 5E9l/year, 110 km | CH | 1996 - 2022 | ordinary transforming activity | Infrastructure & Machinery; Waste Treatment & Recycling | 4220:Construction of utility projects | F - Construction | 48f6b7c9-093b-4dd0-bf0d-9ba54b4c2d22 | ByProduct | waste concrete, not reinforced | 39: Wastes or scraps | kg | 'waste concrete, not reinforced' is a solid waste under the category of construction and demolition wastes. It is primarily generated in construction and demolition of building infrastructure. 'waste concrete, not reinforced' contain the following fractions: 100% inert waste (concrete). By the database default (and per unit of reference product),'waste concrete, not reinforced' has 0% water on wet mass basis (100% dry matter) and it has no Carbon content. It has no heating value. This kind of by-product (recyclable or waste) is generated from ordinary transforming activities, and as such can be considered for modelling waste outputs of comparable composition. In the ecoinvent database, this by-product is used in the following processes: treatment of waste concrete, not reinforced, collection for final disposal; treatment of waste concrete, not reinforced, recycling; treatment of waste concrete, not reinforced, sorting plant. Based on the aforementioned treatments, this by-product receives, it is a non-hazardous waste. This by-product can be modelled on two levels: treatment activity and market activity. The former one refers to the specific technology treating the by-product while the latter level represents a mix of treatments. Users are encouraged to inspect the modelling assumptions of the treatment activities and when selecting the market to additionally inspect the treatment mix. Collection and transportation of this by-product is accounted in the respective market activity, users are advised to inspect and modify the average transportation distances for a case specific modelling.
1d9b6c56-7ad8-4e32-8370-4bb9343be21d | sewer grid construction, 5E9l/year, 110 km | CH | 1996 - 2022 | ordinary transforming activity | Infrastructure & Machinery; Waste Treatment & Recycling | 4220:Construction of utility projects | F - Construction | 7ee0ddc3-924d-4339-b9bf-7856af6a698f | ByProduct | waste polyethylene | 39270: Waste, parings and scrap of plastics | kg | 'waste polyethylene' is a solid waste under the category of construction and demolition wastes. It can be sourced in many and various ways and therefore it can belong in all waste categories (commercial and institutional, industrial and construction and demolition). It is primarily generated in a wide range of production and construction activities in many different sectors. 'waste polyethylene' contain the following fractions: 100% waste polyethylene. By the database default (and per unit of reference product),'waste polyethylene' has 0.4% water on wet mass basis (99.6% dry matter) and Carbon present is of only fossil origin (82.53% on a dry matter basis). It has a higher heating value of 42.82 MJ/kg . This kind of by-product (recyclable or waste) is generated from ordinary transforming activities, and as such can be considered for modelling waste outputs of comparable composition. In the ecoinvent database, treatment option/s for this by-product include: deposition (sanitary landfill, unsanitary landfill), thermal (municipal incineration), uncontrolled forms of disposal (open dump, open burning). Based on the aforementioned treatments, this by-product receives, it is a non-hazardous waste. This by-product can be modelled on two levels: treatment activity and market activity. The former one refers to the specific technology treating the by-product while the latter level represents a mix of treatments. Users are encouraged to inspect the modelling assumptions of the treatment activities and when selecting the market to additionally inspect the treatment mix. Collection and transportation of this by-product is accounted in the respective market activity, users are advised to inspect and modify the average transportation distances for a case specific modelling. | 009002-88-4
1d9b6c56-7ad8-4e32-8370-4bb9343be21d | sewer grid construction, 5E9l/year, 110 km | CH | 1996 - 2022 | ordinary transforming activity | Infrastructure & Machinery; Waste Treatment & Recycling | 4220:Construction of utility projects | F - Construction | 9219c94a-7a25-4a4c-b25d-c096fdd50d47 | ByProduct | waste polyvinylchloride | 39270: Waste, parings and scrap of plastics | kg | 'waste polyvinylchloride' is a solid waste under the category of construction and demolition wastes. It can be sourced in many and various ways and therefore it can belong in all waste categories (commercial and institutional, industrial and construction and demolition). It is primarily generated in a wide range of production activities in many different sectors, like building infrastructure, metal processing, electric apparatuses, heavy machinery, etc. 'waste polyvinylchloride' contain the following fractions: 100% waste polyvinylchloride (PVC). By the database default (and per unit of reference product),'waste polyvinylchloride' has 0.2% water on wet mass basis (99.8% dry matter) and Carbon present is of only fossil origin (44.09% on a dry matter basis). It has a higher heating value of 21.67 MJ/kg . This kind of by-product (recyclable or waste) is generated from ordinary transforming activities, and as such can be considered for modelling waste outputs of comparable composition. In the ecoinvent database, treatment option/s for this by-product include: deposition (sanitary landfill, unsanitary landfill), thermal (municipal incineration), uncontrolled forms of disposal (open dump, open burning). Based on the aforementioned treatments, this by-product receives, it is a non-hazardous waste. This by-product can be modelled on two levels: treatment activity and market activity. The former one refers to the specific technology treating the by-product while the latter level represents a mix of treatments. Users are encouraged to inspect the modelling assumptions of the treatment activities and when selecting the market to additionally inspect the treatment mix. Collection and transportation of this by-product is accounted in the respective market activity, users are advised to inspect and modify the average transportation distances for a case specific modelling. | 009002-86-2
1d9b6c56-7ad8-4e32-8370-4bb9343be21d | sewer grid construction, 5E9l/year, 110 km | CH | 1996 - 2022 | ordinary transforming activity | Infrastructure & Machinery; Waste Treatment & Recycling | 4220:Construction of utility projects | F - Construction | 7513d2f5-d7ee-497b-971b-a5ad34ab5c83 | ByProduct | waste rubber, unspecified | 39: Wastes or scraps | kg | 'waste rubber, unspecified' is a solid waste under the category of construction and demolition wastes. It can be sourced in many and various ways and therefore it can belong in all waste categories (commercial and institutional, industrial and construction and demolition). It is primarily generated in a wide range of production, construction and maintenance activities in many different sectors. 'waste rubber, unspecified' contain the following fractions: 100% waste rubber. By the database default (and per unit of reference product),'waste rubber, unspecified' has 0% water on wet mass basis (100% dry matter) and Carbon present is of only fossil origin (85.3% on a dry matter basis). It has a higher heating value of 29.3 MJ/kg . This kind of by-product (recyclable or waste) is generated from ordinary transforming activities, and as such can be considered for modelling waste outputs of comparable composition. In the ecoinvent database, treatment option/s for this by-product include: thermal (municipal incineration). Based on the aforementioned treatments, this by-product receives, it is a non-hazardous waste. In addition, this by-product is used in the following processes: clinker production. This by-product can be modelled on two levels: treatment activity and market activity. The former one refers to the specific technology treating the by-product while the latter level represents a mix of treatments. Users are encouraged to inspect the modelling assumptions of the treatment activities and when selecting the market to additionally inspect the treatment mix. Collection and transportation of this by-product is accounted in the respective market activity, users are advised to inspect and modify the average transportation distances for a case specific modelling.
2e612c85-de46-53e3-94a1-8aff4ee16410 | maize grain production, second crop | BR-MT | 2015 - 2022 | ordinary transforming activity | Agriculture & Animal Husbandry | 0111:Growing of cereals (except rice), leguminous crops and oil seeds | A - Agriculture, forestry and fishing | dadc7057-9041-4fae-893c-20aba9725f29 | ReferenceProduct | maize grain | 01122: Maize (corn), other | kg | The product 'maize grain' is a grain. It is an annual crop. The ecoinvent database also contains this product from organic, Swiss integrated and rainfed production.
80cc7e0c-0e18-4000-945b-a88c6c89afda | heat and power co-generation, diesel, 200kW electrical, SCR-NOx reduction | GLO | 2000 - 2022 | ordinary transforming activity | Heat; Electricity | 3530:Steam and air conditioning supply | D - Electricity, gas, steam and air conditioning supply | 71e2f1db-a2c5-44d0-8337-dfff15be974d | ReferenceProduct | heat, district or industrial, other than natural gas | 17300: Steam and hot water | MJ | This product represents heat measured in MJ. The heat is produced through various other means than natural gas. This includes burning of biomethane in gas turbine; biogas in co-gen gas engine; anthracite, coal, lignite briquettes and coke in stove; hardwood, logs, softwood, wood chips, wood pellets in furnaces and wood heaters; light fuel oil in boilers. Also contributing are heat from heat pumps and solar collectors. The dataset is targeted for district and industrial-scale heating.
80cc7e0c-0e18-4000-945b-a88c6c89afda | heat and power co-generation, diesel, 200kW electrical, SCR-NOx reduction | GLO | 2000 - 2022 | ordinary transforming activity | Heat; Electricity | 3530:Steam and air conditioning supply | D - Electricity, gas, steam and air conditioning supply | 66c93e71-f32b-4591-901c-55395db5c132 | ByProduct | electricity, high voltage | 17100: Electrical energy | kWh | This product represents electrical energy measured in kWh. If electricity is taken from a market for electricity, the transmission infrastructure, country-specific losses and transformation losses (for markets for medium and low voltage) are included. Covers voltages above 24 kV.
80cc7e0c-0e18-4000-945b-a88c6c89afda | heat and power co-generation, diesel, 200kW electrical, SCR-NOx reduction | GLO | 2000 - 2022 | ordinary transforming activity | Heat; Electricity | 3530:Steam and air conditioning supply | D - Electricity, gas, steam and air conditioning supply | 1b30b018-ac39-41f4-a9e0-92057eef8bb8 | ByProduct | waste mineral oil | 39990: Other wastes n.e.c. | kg | 'waste mineral oil' is a liquid waste under the category of industrial wastes. It is primarily generated in a wide range of industrial activities in many different sectors. 'waste mineral oil' contain the following fractions: 100% waste mineral oil. By the database default (and per unit of reference product),'waste mineral oil' has 10% water on wet mass basis (90% dry matter) and Carbon present is of only fossil origin (86.44% on a dry matter basis). It has a higher heating value of 41.8 MJ/kg . This kind of by-product (recyclable or waste) is generated from ordinary transforming activities, and as such can be considered for modelling waste outputs of comparable composition. In the ecoinvent database, treatment option/s for this by-product include: thermal (hazardous waste incineration). Based on the aforementioned treatments this by-product receives, it is a hazardous waste. In addition, this by-product is used in the following processes: clinker production. This by-product can be modelled on two levels: treatment activity and market activity. The former one refers to the specific technology treating the by-product while the latter level represents a mix of treatments. Users are encouraged to inspect the modelling assumptions of the treatment activities and when selecting the market to additionally inspect the treatment mix. Collection and transportation of this by-product is accounted in the respective market activity, users are advised to inspect and modify the average transportation distances for a case specific modelling.
abaa2ecf-afba-5e20-9927-532b8c7dcac2 | market for isobutanol | RER | 2018 - 2022 | market activity | Chemicals | 2011:Manufacture of basic chemicals | C - Manufacturing | 938af061-8c13-47af-a3ba-d8454aec9893 | ReferenceProduct | isobutanol | 34139: Other alcohols, phenols, phenol-alcohols, and their halogenated, sulphonated, nitrated or nitrosated derivativ[…] | kg | 'isobutanol' is an organic substance with a CAS no. : 000078-83-1. It is called '2-methylpropan-1-ol' under IUPAC naming and its molecular formula is: C4H10O. It is liquid under normal conditions of temperature and pressure. It is modelled as a pure substance. Modelling this substance in a solution requires the user to add the solvent of their choice in their models. On a consumer level, is used in the following products: lubricants and greases, coating products, adhesives and sealants, washing & cleaning products and finger paints. On industrial sites, the substance is used for the manufacture of products in the following sectors: coating products, lubricants and greases, metal working fluids, washing & cleaning products, laboratory chemicals, adhesives and sealants and inks and toners. | 000078-83-1
b08db921-6d88-5310-9bde-2d1df433c0ab | market for waste wood, untreated | IT | 2018 - 2022 | market activity | Waste Treatment & Recycling | 3821:Treatment and disposal of non-hazardous waste | E - Water supply; sewerage, waste management and remediation activities | 6f2eb438-cde2-4d07-a770-d023a988a9c4 | ReferenceProduct | waste wood, untreated | 3928: Sawdust and wood waste and scrap | kg | 'waste wood, untreated' is a solid waste under the category of construction and demolition wastes. It can be sourced in many and various ways and therefore it can belong in the following waste categories: industrial. It is primarily generated in construction of building infrastructure and in different industrial applications like production of chemicals, natural fibres, paper and agricultural products, ect. 'waste wood, untreated' contain the following fractions: 100 % untreated waste wood chips. By the database default (and per unit of reference product),'waste wood, untreated' has 20% water on wet mass basis (80% dry matter) and Carbon present is of only non-fossil origin (48.63% on a dry matter basis). It has a lower heating value of 13.99 MJ/kg . This kind of by-product (recyclable or waste) is generated from ordinary transforming activities, and as such can be considered for modelling waste outputs of comparable composition. In the ecoinvent database, treatment option/s for this by-product include: deposition (sanitary landfill, unsanitary landfill), thermal (municipal incineration), uncontrolled forms of disposal (open dump, open burning). Based on the aforementioned treatments, this by-product receives, it is a non-hazardous waste. In addition, this by-product is used in the following processes: clinker production; heat production, untreated waste wood, at furnace 1000-5000 kW; heat production, untreated waste wood, at furnace 1000-5000 kW, state-of-the-art 2014. This by-product can be modelled on two levels: treatment activity and market activity. The former one refers to the specific technology treating the by-product while the latter level represents a mix of treatments. Users are encouraged to inspect the modelling assumptions of the treatment activities and when selecting the market to additionally inspect the treatment mix. Collection and transportation of this by-product is accounted in the respective market activity, users are advised to inspect and modify the average transportation distances for a case specific modelling.
9ba2bbb2-cdc6-4090-a35f-3ea5fe6b84fe | market for sodium fluoride | GLO | 2012 - 2022 | market activity | Chemicals | 2011:Manufacture of basic chemicals | C - Manufacturing | 74c658d6-e983-46b2-91f6-f93565ebafc7 | ReferenceProduct | sodium fluoride | 34240: Phosphates of triammonium; salts and peroxysalts of inorganic acids and metals n.e.c. | kg | 'sodium fluoride' is an inorganic substance with a CAS no. : 007681-49-4. It is called 'sodium;fluoride' under IUPAC naming and its molecular formula is: FNa. It is solid under normal conditions of temperature and pressure and appears as white or colorless crystalls. It is modelled as a pure substance. Modelling this substance in a solution requires the user to add the solvent of their choice in their models. On a consumer level, is used in the following products: textile treatment products and dyes and cosmetics and personal care products. There is no publicly available information about the consumption of this substance on industrial sites. | 007681-49-4
cd3d7e2e-aa22-4d32-8fce-ad627fcbe1a9 | quicklime production, milled, packed | CH | 2000 - 2022 | ordinary transforming activity | Cement & Concrete; Minerals | 2394:Manufacture of cement, lime and plaster | C - Manufacturing | 2a478bad-9f24-4208-a86c-3683f9b69610 | ReferenceProduct | quicklime, milled, packed | 37420: Quicklime, slaked lime and hydraulic lime | kg | The product "quicklime, milled, packed" represents 1 kg of milled quicklime, packed at the factory. | 001305-78-8
14cd9cf4-40c9-5c98-8b69-f3dff2f29766 | electricity, high voltage, import from LV | LT | 2012 - 2022 | ordinary transforming activity | Electricity | 3510:Electric power generation, transmission and distribution | D - Electricity, gas, steam and air conditioning supply | 66c93e71-f32b-4591-901c-55395db5c132 | ReferenceProduct | electricity, high voltage | 17100: Electrical energy | kWh | This product represents electrical energy measured in kWh. If electricity is taken from a market for electricity, the transmission infrastructure, country-specific losses and transformation losses (for markets for medium and low voltage) are included. Covers voltages above 24 kV.
9c0e0352-f8e5-5631-b682-96ee8d8cb266 | market for inorganic potassium fertiliser, as K2O | AR | 2016 - 2022 | market activity | Agriculture & Animal Husbandry | 0161:Support activities for crop production | A - Agriculture, forestry and fishing | 7c4dafff-fe18-45c0-92e4-857950032abb | ReferenceProduct | inorganic potassium fertiliser, as K2O | 3463: Mineral or chemical fertilizers, potassic | kg | 'inorganic potassium fertiliser, as K2O' is an inorganic substance with a CAS no. : . It is called 'which is supplying the nutrient of Potassium to the plants' under IUPAC naming and its molecular formula is: . It is mostly solid (else liquid) under normal conditions of temperature and pressure. The product represents an equivalent form of Potassium that is present in the fertiliser and is expressed as a mass of pure potassium oxide (K2O). Modelling this substance in a solution requires the user to add the solvent of their choice in their models. There is no publicly available information about the consumption of this substance on a consumer level. There is no publicly available information about the consumption of this substance on industrial sites. Based on EU regulations (REGULATION (EU) 2019/1009), if this substance would be used as fertiliser, it could be labelled as N-P-K of: the N-P-K can vary depending on the fertiliser.
607a628f-310c-45a7-8668-0ac92675b889 | treatment of blast furnace gas, in power plant | RO | 1980 - 2022 | ordinary transforming activity | Electricity; Waste Treatment & Recycling; Heat | 3510:Electric power generation, transmission and distribution | D - Electricity, gas, steam and air conditioning supply | b254bbdf-fb2b-4878-aec9-2a7820f3f32e | ReferenceProduct | blast furnace gas | 17200: Coal gas, water gas, producer gas and similar gases, other than petroleum gases and other gaseous hydrocarbons | MJ | 'blast furnace gas' is a solid waste under the category of industrial wastes. It is primarily generated in steelmaking process during the smelting process. 'blast furnace gas' contain the following fractions: 100% blast furnace gas. By the database default (and per unit of reference product),'blast furnace gas' has 0% water on wet mass basis (100% dry matter) and Carbon present is of only fossil origin (15.66% on a dry matter basis). It has no heating value. This kind of by-product (recyclable or waste) is generated from ordinary transforming activities, and as such can be considered for modelling waste outputs of comparable composition. In the ecoinvent database, this by-product is used in the following processes: iron pellet production; treatment of blast furnace gas, in power plant. This by-product can be modelled on two levels: treatment activity and market activity. The former one refers to the specific technology treating the by-product while the latter level represents a mix of treatments. Users are encouraged to inspect the modelling assumptions of the treatment activities and when selecting the market to additionally inspect the treatment mix. Collection and transportation of this by-product is accounted in the respective market activity, users are advised to inspect and modify the average transportation distances for a case specific modelling.
607a628f-310c-45a7-8668-0ac92675b889 | treatment of blast furnace gas, in power plant | RO | 1980 - 2022 | ordinary transforming activity | Electricity; Waste Treatment & Recycling; Heat | 3510:Electric power generation, transmission and distribution | D - Electricity, gas, steam and air conditioning supply | 66c93e71-f32b-4591-901c-55395db5c132 | ByProduct | electricity, high voltage | 17100: Electrical energy | kWh | This product represents electrical energy measured in kWh. If electricity is taken from a market for electricity, the transmission infrastructure, country-specific losses and transformation losses (for markets for medium and low voltage) are included. Covers voltages above 24 kV.
607a628f-310c-45a7-8668-0ac92675b889 | treatment of blast furnace gas, in power plant | RO | 1980 - 2022 | ordinary transforming activity | Electricity; Waste Treatment & Recycling; Heat | 3510:Electric power generation, transmission and distribution | D - Electricity, gas, steam and air conditioning supply | 71e2f1db-a2c5-44d0-8337-dfff15be974d | ByProduct | heat, district or industrial, other than natural gas | 17300: Steam and hot water | MJ | This product represents heat measured in MJ. The heat is produced through various other means than natural gas. This includes burning of biomethane in gas turbine; biogas in co-gen gas engine; anthracite, coal, lignite briquettes and coke in stove; hardwood, logs, softwood, wood chips, wood pellets in furnaces and wood heaters; light fuel oil in boilers. Also contributing are heat from heat pumps and solar collectors. The dataset is targeted for district and industrial-scale heating.
8a23c00c-5c82-5928-b686-b1e9cd56519a | cement production, Pozzolana Portland | IN | 2014 - 2022 | ordinary transforming activity | Cement & Concrete | 2394:Manufacture of cement, lime and plaster | C - Manufacturing | d5d4665a-d909-464f-a8a1-d73127fcb944 | ReferenceProduct | cement, Pozzolana Portland | 3932: Ash and residue (except from the manufacture of iron or steel), containing metals or metallic compounds, except[…] | kg | The product 'cement, Pozzolana Portland' represents Portland pozzolan cement. It is a blended cement that is made by partially replacing 25-35% of Portland cement with fly ash, which is a waste from power stations, and pozzolana (weight-%). Natural pozzolanas include volcanic ashes, opaline shales, and cherts that contain reactive compounds of silicon and/or aluminium. Fly ash is a synthetic pozzolana.
8a23c00c-5c82-5928-b686-b1e9cd56519a | cement production, Pozzolana Portland | IN | 2014 - 2022 | ordinary transforming activity | Cement & Concrete | 2394:Manufacture of cement, lime and plaster | C - Manufacturing | 76ab0018-e176-43e0-b42c-12e82b937fef | ReferenceProduct | hard coal ash | 39: Wastes or scraps | kg | 'hard coal ash' is a solid waste under the category of industrial wastes. It is primarily generated in heat and elrctricity production but it is also generated in a wide range of activities in different sectors like chemicals production, minerals extraction, etc. 'hard coal ash' contain the following fractions: 100% ash from combustion of hard coal. By the database default (and per unit of reference product),'hard coal ash' has 0% water on wet mass basis (100% dry matter) and it has no Carbon content. It has no heating value. This kind of by-product (recyclable or waste) is generated from ordinary transforming activities, and as such can be considered for modelling waste outputs of comparable composition. In the ecoinvent database, treatment option/s for this by-product include: deposition (sanitary landfill, residual material landfill), thermal (municipal incineration). Based on the aforementioned treatments, this by-product receives, it can be both a hazardous and a non-hazardous waste. In addition, this by-product is used in the following processes: autoclaved aerated concrete block production; cement production, alternative constituents 21-35%; cement production, alternative constituents 45%; cement production, alternative constituents 6-20%; cement production, blast furnace slag 18-30% and 18-30% other alternative constituents; cement production, blast furnace slag 31-50% and 31-50% other alternative constituents; cement production, fly ash 21-35%; cement production, fly ash 6-20%; cement production, limestone 21-35%; cement production, pozzolana and fly ash 11-35%; cement production, pozzolana and fly ash 15-40%; cement production, pozzolana and fly ash 15-50%; cement production, pozzolana and fly ash 25-35%; cement production, pozzolana and fly ash 36-55%; cement production, pozzolana and fly ash 5-15%; cement production, pozzolana and fly ash 6-14%; cement production, sulphate resistant; clinker production; concrete production, 25MPa, ready-mix, exposure class XC1; concrete production, 25MPa, ready-mix, exposure class XC2; concrete production, 30MPa, ready-mix, exposure class XC3; concrete production, 30MPa, ready-mix, exposure classes XC3/XD2/XF1/XA1; flyash brick production. This by-product can be modelled on two levels: treatment activity and market activity. The former one refers to the specific technology treating the by-product while the latter level represents a mix of treatments. Users are encouraged to inspect the modelling assumptions of the treatment activities and when selecting the market to additionally inspect the treatment mix. Collection and transportation of this by-product is accounted in the respective market activity, users are advised to inspect and modify the average transportation distances for a case specific modelling.
e61f19df-90ff-4f36-9836-925d85ceb38c | reinforcing steel production | Europe without Austria | 2000 - 2022 | ordinary transforming activity | Metals | 2410:Manufacture of basic iron and steel | C - Manufacturing | 9ba48284-0f03-4fec-800d-de77833b12f6 | ReferenceProduct | reinforcing steel | 4124: Bars and rods, hot-rolled, of iron or steel | kg | 'reinforcing steel' is a product that belongs to the metal sector. It is an iron and carbon alloy. Iron is a transition metal and carbon is a non metal. It is a direct product of hot-rolling and it is in a form of a bar. It can be used in the following applications and/or processes: mainly in the building sector in bridges, buildings, skyscrapers, homes, warehouses, and foundations to increase the strength of a concrete structure.
75318a71-a428-4a21-8036-ade14c0b8ee9 | heat and power co-generation, wood chips, 6667 kW, state-of-the-art 2014 | AT | 2010 - 2022 | ordinary transforming activity | Heat; Electricity | 3530:Steam and air conditioning supply | D - Electricity, gas, steam and air conditioning supply | 71e2f1db-a2c5-44d0-8337-dfff15be974d | ReferenceProduct | heat, district or industrial, other than natural gas | 17300: Steam and hot water | MJ | This product represents heat measured in MJ. The heat is produced through various other means than natural gas. This includes burning of biomethane in gas turbine; biogas in co-gen gas engine; anthracite, coal, lignite briquettes and coke in stove; hardwood, logs, softwood, wood chips, wood pellets in furnaces and wood heaters; light fuel oil in boilers. Also contributing are heat from heat pumps and solar collectors. The dataset is targeted for district and industrial-scale heating.
75318a71-a428-4a21-8036-ade14c0b8ee9 | heat and power co-generation, wood chips, 6667 kW, state-of-the-art 2014 | AT | 2010 - 2022 | ordinary transforming activity | Heat; Electricity | 3530:Steam and air conditioning supply | D - Electricity, gas, steam and air conditioning supply | 66c93e71-f32b-4591-901c-55395db5c132 | ByProduct | electricity, high voltage | 17100: Electrical energy | kWh | This product represents electrical energy measured in kWh. If electricity is taken from a market for electricity, the transmission infrastructure, country-specific losses and transformation losses (for markets for medium and low voltage) are included. Covers voltages above 24 kV.
75318a71-a428-4a21-8036-ade14c0b8ee9 | heat and power co-generation, wood chips, 6667 kW, state-of-the-art 2014 | AT | 2010 - 2022 | ordinary transforming activity | Heat; Electricity | 3530:Steam and air conditioning supply | D - Electricity, gas, steam and air conditioning supply | 27da8130-82ba-485c-a800-b89efdcb0491 | ByProduct | municipal solid waste | 39910: Municipal waste | kg | 'municipal solid waste' is a solid waste under the category of residential wastes. It can be sourced in many and various ways and therefore it can belong in all waste categories (commercial and institutional, industrial and construction and demolition). It is primarily generated in a wide range of activities from many different sectors. 'municipal solid waste' contain the following fractions: plastics, paper, glass, metals, organic waste, textiles and potentially others. . By the database default (and per unit of reference product),'municipal solid waste' has 22.9% water on wet mass basis (77.1% dry matter) and Carbon present is of both fossil (17.15% on a dry matter basis), and non-fossil origin (26.17% on a dry matter basis). It has a lower heating value of 11.74 MJ/kg . This kind of by-product (recyclable or waste) is generated from ordinary transforming activities, and as such can be considered for modelling waste outputs of comparable composition. In the ecoinvent database, treatment option/s for this by-product include: deposition (sanitary landfill, unsanitary landfill), thermal (municipal incineration), uncontrolled forms of disposal (open dump, open burning). Based on the aforementioned treatments, this by-product receives, it is a non-hazardous waste. In addition, this by-product is used in the following processes: clinker production; treatment of municipal solid waste, incineration. This by-product can be modelled on two levels: treatment activity and market activity. The former one refers to the specific technology treating the by-product while the latter level represents a mix of treatments. Users are encouraged to inspect the modelling assumptions of the treatment activities and when selecting the market to additionally inspect the treatment mix. Collection and transportation of this by-product is accounted in the respective market activity, users are advised to inspect and modify the average transportation distances for a case specific modelling.
75318a71-a428-4a21-8036-ade14c0b8ee9 | heat and power co-generation, wood chips, 6667 kW, state-of-the-art 2014 | AT | 2010 - 2022 | ordinary transforming activity | Heat; Electricity | 3530:Steam and air conditioning supply | D - Electricity, gas, steam and air conditioning supply | 1b30b018-ac39-41f4-a9e0-92057eef8bb8 | ByProduct | waste mineral oil | 39990: Other wastes n.e.c. | kg | 'waste mineral oil' is a liquid waste under the category of industrial wastes. It is primarily generated in a wide range of industrial activities in many different sectors. 'waste mineral oil' contain the following fractions: 100% waste mineral oil. By the database default (and per unit of reference product),'waste mineral oil' has 10% water on wet mass basis (90% dry matter) and Carbon present is of only fossil origin (86.44% on a dry matter basis). It has a higher heating value of 41.8 MJ/kg . This kind of by-product (recyclable or waste) is generated from ordinary transforming activities, and as such can be considered for modelling waste outputs of comparable composition. In the ecoinvent database, treatment option/s for this by-product include: thermal (hazardous waste incineration). Based on the aforementioned treatments this by-product receives, it is a hazardous waste. In addition, this by-product is used in the following processes: clinker production. This by-product can be modelled on two levels: treatment activity and market activity. The former one refers to the specific technology treating the by-product while the latter level represents a mix of treatments. Users are encouraged to inspect the modelling assumptions of the treatment activities and when selecting the market to additionally inspect the treatment mix. Collection and transportation of this by-product is accounted in the respective market activity, users are advised to inspect and modify the average transportation distances for a case specific modelling.
75318a71-a428-4a21-8036-ade14c0b8ee9 | heat and power co-generation, wood chips, 6667 kW, state-of-the-art 2014 | AT | 2010 - 2022 | ordinary transforming activity | Heat; Electricity | 3530:Steam and air conditioning supply | D - Electricity, gas, steam and air conditioning supply | e8a51ec1-60cb-4ead-a948-ad1142c61918 | ByProduct | wastewater, average | 39990: Other wastes n.e.c. | m3 | 'wastewater, average' is a by-product (wastewater) produced from residential sources. It is generated from a wide range of residential, industrial and commercial activities. By the database default (and per unit of reference product),'wastewater, average' has the following physicochemical characteristics: C: 0.000000043979 kg/m3 , N: 0.031015 kg/m3 , P: 0.0044833 kg/m3. This by-product can have a regional-specific composition; users are prompted to refer to the properties of this wastewater (in activities treating them) for a detailed elemental composition. This kind of by-product (wastewater) is generated from ordinary transforming activities, and as such can be considered for modelling wastewater outputs of comparable composition. In the ecoinvent database, treatment option/s for this wastewater include: wastewater treatment plant. This by-product can be modelled on two levels: treatment activity and market activity. The former one refers to the specific technology treating the by-product while the latter level represents a mix of treatments. Users are encouraged to inspect the modelling assumptions of the treatment activities and when selecting the market to additionally inspect the treatment mix. Collection and transportation of wastewater is accounted in the respective market activity with the use of sewer infrastructure; Transportation of wastewater through a sewer grid results in losses until the wastewater enters the wastewater treatment plant. Direct emissions due to those losses are considered in the market activity. Losses are regional specific and thus users are encouraged to inspect the regional modelling assumptions.
75318a71-a428-4a21-8036-ade14c0b8ee9 | heat and power co-generation, wood chips, 6667 kW, state-of-the-art 2014 | AT | 2010 - 2022 | ordinary transforming activity | Heat; Electricity | 3530:Steam and air conditioning supply | D - Electricity, gas, steam and air conditioning supply | a7abd72a-4d9c-4f99-abfc-3de79d425a96 | ByProduct | wood ash mixture, pure | 3928: Sawdust and wood waste and scrap | kg | 'wood ash mixture, pure' is a solid waste under the category of industrial wastes. It is primarily generated in heat generation from wood, as well as production and processing activities from different kind of wood e.g. tissue paper, particleboard, laminated timber, hardwood board, etc. 'wood ash mixture, pure' contain the following fractions: 100% ash from combustion of wood. By the database default (and per unit of reference product),'wood ash mixture, pure' has 0% water on wet mass basis (100% dry matter) and Carbon present is of only non-fossil origin (1.2% on a dry matter basis). It has no heating value. This kind of by-product (recyclable or waste) is generated from ordinary transforming activities, and as such can be considered for modelling waste outputs of comparable composition. In the ecoinvent database, treatment option/s for this by-product include: deposition (sanitary landfill, landfarming), thermal (municipal incineration). Based on the aforementioned treatments, this by-product receives, it is a non-hazardous waste. This by-product can be modelled on two levels: treatment activity and market activity. The former one refers to the specific technology treating the by-product while the latter level represents a mix of treatments. Users are encouraged to inspect the modelling assumptions of the treatment activities and when selecting the market to additionally inspect the treatment mix. Collection and transportation of this by-product is accounted in the respective market activity, users are advised to inspect and modify the average transportation distances for a case specific modelling.
27cfdd6f-c8cc-45f0-af38-b9348944179a | sodium ethoxide production | RER | 2010 - 2022 | ordinary transforming activity | Chemicals | 2011:Manufacture of basic chemicals | C - Manufacturing | 27dcdc02-ec8a-4ed9-acbe-32bfec727ccc | ReferenceProduct | sodium ethoxide | 341: Basic organic chemicals | kg | 'sodium ethoxide' is an organic substance with a CAS no. : 000141-52-6. It is called 'sodium ethanolate' under IUPAC naming and its molecular formula is: C2H5NaO. It is solid under normal conditions of temperature and pressure , it appears as a white to yellowish powder. It is soluble in ethanol, but decomposes upon contact with water. It is modelled as a pure substance. There are no publicly available information about the consumption of this substance on a consumer level. There are no publicly available information about the consumption of this substance on industrial sites. | 000141-52-6
c8e789f0-78d3-413f-9725-d18e70986c54 | chromium steel milling, large parts | GLO | 2006 - 2022 | ordinary transforming activity | Metals | 2592:Treatment and coating of metals; machining | C - Manufacturing | 7dd1dea7-88cc-47fa-900b-c9eb0dbfe819 | ReferenceProduct | chromium steel removed by milling, large parts | 39310: Slag, dross, scalings and other waste from the manufacture of iron or steel | kg | This is delivering the service of 'chromium steel removed by milling, large parts'. Milling is a chipping process where the piece of the material is fixed to a movable table while the cutting energy is provided by the rotating cutting tool. It is used for complex shaping and it can be applied to metals, wood and plastic materials. This dataset represents the milling of 1kg of chromium steel in large parts. The service includes materials input, production infrastructure, energy consumption, water consumption and materials end-of-life. Degreasing is not included and has to be added if necessary.
c8e789f0-78d3-413f-9725-d18e70986c54 | chromium steel milling, large parts | GLO | 2006 - 2022 | ordinary transforming activity | Metals | 2592:Treatment and coating of metals; machining | C - Manufacturing | 1b30b018-ac39-41f4-a9e0-92057eef8bb8 | ByProduct | waste mineral oil | 39990: Other wastes n.e.c. | kg | 'waste mineral oil' is a liquid waste under the category of industrial wastes. It is primarily generated in a wide range of industrial activities in many different sectors. 'waste mineral oil' contain the following fractions: 100% waste mineral oil. By the database default (and per unit of reference product),'waste mineral oil' has 10% water on wet mass basis (90% dry matter) and Carbon present is of only fossil origin (86.44% on a dry matter basis). It has a higher heating value of 41.8 MJ/kg . This kind of by-product (recyclable or waste) is generated from ordinary transforming activities, and as such can be considered for modelling waste outputs of comparable composition. In the ecoinvent database, treatment option/s for this by-product include: thermal (hazardous waste incineration). Based on the aforementioned treatments this by-product receives, it is a hazardous waste. In addition, this by-product is used in the following processes: clinker production. This by-product can be modelled on two levels: treatment activity and market activity. The former one refers to the specific technology treating the by-product while the latter level represents a mix of treatments. Users are encouraged to inspect the modelling assumptions of the treatment activities and when selecting the market to additionally inspect the treatment mix. Collection and transportation of this by-product is accounted in the respective market activity, users are advised to inspect and modify the average transportation distances for a case specific modelling.
287f8a76-39d3-40ed-8c93-af77e89703d2 | furnace production, wood chips, with silo, 300kW | GLO | 2010 - 2022 | ordinary transforming activity | Infrastructure & Machinery; Heat | 2815:Manufacture of ovens, furnaces and furnace burners | C - Manufacturing | 6dcab80d-e475-4bf1-a6de-3e6465a84d66 | ReferenceProduct | furnace, wood chips, with silo, 300kW | 43420: Industrial or laboratory furnaces and ovens, except non-electric bakery ovens; other industrial or laboratory […] | unit | This is an infrastructure, representing the product of a wood chips furnace that includes a silo and it is used for local heating networks. It has a lifetime of 20 years, a lifetime capacity of 52,560,000 kWh and capacity of 300 kW. The process includes the most important materials used for the fabrication of the furnace, the water storage and the chimney, their decommission, wood chips storage and energy used for the construction.
287f8a76-39d3-40ed-8c93-af77e89703d2 | furnace production, wood chips, with silo, 300kW | GLO | 2010 - 2022 | ordinary transforming activity | Infrastructure & Machinery; Heat | 2815:Manufacture of ovens, furnaces and furnace burners | C - Manufacturing | 15442876-adcd-4acd-8f5b-bfca7ecab125 | ByProduct | electronics scrap from control units | 39: Wastes or scraps | kg | 'electronics scrap from control units' is a solid waste under the category of industrial wastes. It is primarily generated in end-of-life of control units. 'electronics scrap from control units' contain the following fractions: single fraction of used electronic equipment. By the database default (and per unit of reference product),'electronics scrap from control units' has 0% water on wet mass basis (100% dry matter) and Carbon present is of both fossil (33.71% on a dry matter basis), and non-fossil origin (0.01% on a dry matter basis). It has no heating value. This kind of by-product (recyclable or waste) is generated from ordinary transforming activities, and as such can be considered for modelling waste outputs of comparable composition. In the ecoinvent database, this by-product is used in the following processes: treatment of electronics scrap from control units. Based on the aforementioned treatments, this by-product receives, it is a non-hazardous waste. This by-product can be modelled on two levels: treatment activity and market activity. The former one refers to the specific technology treating the by-product while the latter level represents a mix of treatments. Users are encouraged to inspect the modelling assumptions of the treatment activities and when selecting the market to additionally inspect the treatment mix. Collection and transportation of this by-product is accounted in the respective market activity, users are advised to inspect and modify the average transportation distances for a case specific modelling.
287f8a76-39d3-40ed-8c93-af77e89703d2 | furnace production, wood chips, with silo, 300kW | GLO | 2010 - 2022 | ordinary transforming activity | Infrastructure & Machinery; Heat | 2815:Manufacture of ovens, furnaces and furnace burners | C - Manufacturing | 240c1a3c-1aba-4528-afc3-3f27f56583be | ByProduct | inert waste, for final disposal | 39: Wastes or scraps | kg | 'inert waste, for final disposal' is a solid waste under the category of construction and demolition wastes. It can be sourced in many and various ways and therefore it can belong in the following waste categories: industrial. It is primarily generated in a wide range of production, construction activities in different sectors. 'inert waste, for final disposal' contain the following fractions: 100% inert waste (inorganic building materials like concrete and bricks, excavation materials, similar materials). By the database default (and per unit of reference product),'inert waste, for final disposal' has 0.5% water on wet mass basis (99.5% dry matter) and it has no Carbon content. It has no heating value. This kind of by-product (recyclable or waste) is generated from ordinary transforming activities, and as such can be considered for modelling waste outputs of comparable composition. In the ecoinvent database, treatment option/s for this by-product include: deposition (inert material landfill). Based on the aforementioned treatments, this by-product receives, it is a non-hazardous waste. This by-product can be modelled on two levels: treatment activity and market activity. The former one refers to the specific technology treating the by-product while the latter level represents a mix of treatments. Users are encouraged to inspect the modelling assumptions of the treatment activities and when selecting the market to additionally inspect the treatment mix. Collection and transportation of this by-product is accounted in the respective market activity, users are advised to inspect and modify the average transportation distances for a case specific modelling.
287f8a76-39d3-40ed-8c93-af77e89703d2 | furnace production, wood chips, with silo, 300kW | GLO | 2010 - 2022 | ordinary transforming activity | Infrastructure & Machinery; Heat | 2815:Manufacture of ovens, furnaces and furnace burners | C - Manufacturing | 618bf4eb-bee5-4d38-8e4f-78cfebf779be | ByProduct | scrap aluminium | 39363: Waste and scrap of aluminium | kg | 'scrap aluminium' is a solid waste under the category of industrial wastes. It can be sourced in many and various ways and therefore it can belong in the following waste categories: construction and demolition. It is primarily generated in a wide range of production activities in many different sectors. 'scrap aluminium' contain the following fractions: 100% aluminium. By the database default (and per unit of reference product),'scrap aluminium' has 0% water on wet mass basis (100% dry matter) and it has no Carbon content. It has no heating value. This kind of by-product (recyclable or waste) is generated from ordinary transforming activities, and as such can be considered for modelling waste outputs of comparable composition. In the ecoinvent database, treatment option/s for this by-product include: thermal (municipal incineration). Based on the aforementioned treatments, this by-product receives, it is a non-hazardous waste. This by-product can be modelled on two levels: treatment activity and market activity. The former one refers to the specific technology treating the by-product while the latter level represents a mix of treatments. Users are encouraged to inspect the modelling assumptions of the treatment activities and when selecting the market to additionally inspect the treatment mix. Collection and transportation of this by-product is accounted in the respective market activity, users are advised to inspect and modify the average transportation distances for a case specific modelling. | 007429-90-5
287f8a76-39d3-40ed-8c93-af77e89703d2 | furnace production, wood chips, with silo, 300kW | GLO | 2010 - 2022 | ordinary transforming activity | Infrastructure & Machinery; Heat | 2815:Manufacture of ovens, furnaces and furnace burners | C - Manufacturing | adb8247d-8bbd-45aa-b111-289d0e5e2307 | ByProduct | scrap copper | 39361: Waste and scrap of copper | kg | 'scrap copper' is a solid waste under the category of industrial wastes. It can be sourced in many and various ways and therefore it can belong in the following waste categories: construction and demolition. It is primarily generated in a wide range of production activities in many different sectors. 'scrap copper' contain the following fractions: 100% wiring copper. By the database default (and per unit of reference product),'scrap copper' has 0% water on wet mass basis (100% dry matter) and it has no Carbon content. It has no heating value. This kind of by-product (recyclable or waste) is generated from ordinary transforming activities, and as such can be considered for modelling waste outputs of comparable composition. In the ecoinvent database, treatment option/s for this by-product include: thermal (municipal incineration). Based on the aforementioned treatments, this by-product receives, it is a non-hazardous waste. This by-product can be modelled on two levels: treatment activity and market activity. The former one refers to the specific technology treating the by-product while the latter level represents a mix of treatments. Users are encouraged to inspect the modelling assumptions of the treatment activities and when selecting the market to additionally inspect the treatment mix. Collection and transportation of this by-product is accounted in the respective market activity, users are advised to inspect and modify the average transportation distances for a case specific modelling. | 007440-50-8
287f8a76-39d3-40ed-8c93-af77e89703d2 | furnace production, wood chips, with silo, 300kW | GLO | 2010 - 2022 | ordinary transforming activity | Infrastructure & Machinery; Heat | 2815:Manufacture of ovens, furnaces and furnace burners | C - Manufacturing | d1a4a803-c563-4740-84cf-3c21a488bd74 | ByProduct | scrap steel | 39310: Slag, dross, scalings and other waste from the manufacture of iron or steel | kg | 'scrap steel' is a solid waste under the category of industrial wastes. It can be sourced in many and various ways and therefore it can belong in the following waste categories: construction and demolition. It is primarily generated in a wide range of production activities in many different sectors. 'scrap steel' contain the following fractions: 100& steel scrap. By the database default (and per unit of reference product),'scrap steel' has 0% water on wet mass basis (100% dry matter) and it has no Carbon content. It has no heating value. This kind of by-product (recyclable or waste) is generated from ordinary transforming activities, and as such can be considered for modelling waste outputs of comparable composition. In the ecoinvent database, treatment option/s for this by-product include: deposition (inert material landfill), thermal (municipal incineration). Based on the aforementioned treatments, this by-product receives, it is a non-hazardous waste. In addition, this by-product is used in the following processes: clinker production. This by-product can be modelled on two levels: treatment activity and market activity. The former one refers to the specific technology treating the by-product while the latter level represents a mix of treatments. Users are encouraged to inspect the modelling assumptions of the treatment activities and when selecting the market to additionally inspect the treatment mix. Collection and transportation of this by-product is accounted in the respective market activity, users are advised to inspect and modify the average transportation distances for a case specific modelling. | 007439-89-6
287f8a76-39d3-40ed-8c93-af77e89703d2 | furnace production, wood chips, with silo, 300kW | GLO | 2010 - 2022 | ordinary transforming activity | Infrastructure & Machinery; Heat | 2815:Manufacture of ovens, furnaces and furnace burners | C - Manufacturing | e9f6d312-001c-435a-a668-82239a3b7511 | ByProduct | waste concrete | 39: Wastes or scraps | kg | 'waste concrete' is a solid waste under the category of construction and demolition wastes. It is primarily generated in construction and demolition of building infrastructure. 'waste concrete' contain the following fractions: 100% waste concrete. By the database default (and per unit of reference product),'waste concrete' has 50% water on wet mass basis (50% dry matter) and it has no Carbon content. It has no heating value. This kind of by-product (recyclable or waste) is generated from ordinary transforming activities, and as such can be considered for modelling waste outputs of comparable composition. In the ecoinvent database, treatment option/s for this by-product include: deposition (inert material landfill). Based on the aforementioned treatments, this by-product receives, it is a non-hazardous waste. This by-product can be modelled on two levels: treatment activity and market activity. The former one refers to the specific technology treating the by-product while the latter level represents a mix of treatments. Users are encouraged to inspect the modelling assumptions of the treatment activities and when selecting the market to additionally inspect the treatment mix. Collection and transportation of this by-product is accounted in the respective market activity, users are advised to inspect and modify the average transportation distances for a case specific modelling.
287f8a76-39d3-40ed-8c93-af77e89703d2 | furnace production, wood chips, with silo, 300kW | GLO | 2010 - 2022 | ordinary transforming activity | Infrastructure & Machinery; Heat | 2815:Manufacture of ovens, furnaces and furnace burners | C - Manufacturing | 1b30b018-ac39-41f4-a9e0-92057eef8bb8 | ByProduct | waste mineral oil | 39990: Other wastes n.e.c. | kg | 'waste mineral oil' is a liquid waste under the category of industrial wastes. It is primarily generated in a wide range of industrial activities in many different sectors. 'waste mineral oil' contain the following fractions: 100% waste mineral oil. By the database default (and per unit of reference product),'waste mineral oil' has 10% water on wet mass basis (90% dry matter) and Carbon present is of only fossil origin (86.44% on a dry matter basis). It has a higher heating value of 41.8 MJ/kg . This kind of by-product (recyclable or waste) is generated from ordinary transforming activities, and as such can be considered for modelling waste outputs of comparable composition. In the ecoinvent database, treatment option/s for this by-product include: thermal (hazardous waste incineration). Based on the aforementioned treatments this by-product receives, it is a hazardous waste. In addition, this by-product is used in the following processes: clinker production. This by-product can be modelled on two levels: treatment activity and market activity. The former one refers to the specific technology treating the by-product while the latter level represents a mix of treatments. Users are encouraged to inspect the modelling assumptions of the treatment activities and when selecting the market to additionally inspect the treatment mix. Collection and transportation of this by-product is accounted in the respective market activity, users are advised to inspect and modify the average transportation distances for a case specific modelling.
287f8a76-39d3-40ed-8c93-af77e89703d2 | furnace production, wood chips, with silo, 300kW | GLO | 2010 - 2022 | ordinary transforming activity | Infrastructure & Machinery; Heat | 2815:Manufacture of ovens, furnaces and furnace burners | C - Manufacturing | 817fa2e4-cb4c-49bb-b52f-eac84d1053ff | ByProduct | waste mineral wool, for final disposal | 39990: Other wastes n.e.c. | kg | 'waste mineral wool, for final disposal' is a solid waste under the category of construction and demolition wastes. It can be sourced in many and various ways and therefore it can belong in the following waste categories: industrial. It is primarily generated in construction of building infrastructure and in different industrial applications like production of glass, boilers, furnace, ect. 'waste mineral wool, for final disposal' contain the following fractions: 100% inert waste (mineral wool). By the database default (and per unit of reference product),'waste mineral wool, for final disposal' has 0% water on wet mass basis (100% dry matter) and it has no Carbon content. It has no heating value. This kind of by-product (recyclable or waste) is generated from ordinary transforming activities, and as such can be considered for modelling waste outputs of comparable composition. In the ecoinvent database, treatment option/s for this by-product include: deposition (inert material landfill). Based on the aforementioned treatments, this by-product receives, it is a non-hazardous waste. This by-product can be modelled on two levels: treatment activity and market activity. The former one refers to the specific technology treating the by-product while the latter level represents a mix of treatments. Users are encouraged to inspect the modelling assumptions of the treatment activities and when selecting the market to additionally inspect the treatment mix. Collection and transportation of this by-product is accounted in the respective market activity, users are advised to inspect and modify the average transportation distances for a case specific modelling.
287f8a76-39d3-40ed-8c93-af77e89703d2 | furnace production, wood chips, with silo, 300kW | GLO | 2010 - 2022 | ordinary transforming activity | Infrastructure & Machinery; Heat | 2815:Manufacture of ovens, furnaces and furnace burners | C - Manufacturing | 7ee0ddc3-924d-4339-b9bf-7856af6a698f | ByProduct | waste polyethylene | 39270: Waste, parings and scrap of plastics | kg | 'waste polyethylene' is a solid waste under the category of construction and demolition wastes. It can be sourced in many and various ways and therefore it can belong in all waste categories (commercial and institutional, industrial and construction and demolition). It is primarily generated in a wide range of production and construction activities in many different sectors. 'waste polyethylene' contain the following fractions: 100% waste polyethylene. By the database default (and per unit of reference product),'waste polyethylene' has 0.4% water on wet mass basis (99.6% dry matter) and Carbon present is of only fossil origin (82.53% on a dry matter basis). It has a higher heating value of 42.82 MJ/kg . This kind of by-product (recyclable or waste) is generated from ordinary transforming activities, and as such can be considered for modelling waste outputs of comparable composition. In the ecoinvent database, treatment option/s for this by-product include: deposition (sanitary landfill, unsanitary landfill), thermal (municipal incineration), uncontrolled forms of disposal (open dump, open burning). Based on the aforementioned treatments, this by-product receives, it is a non-hazardous waste. This by-product can be modelled on two levels: treatment activity and market activity. The former one refers to the specific technology treating the by-product while the latter level represents a mix of treatments. Users are encouraged to inspect the modelling assumptions of the treatment activities and when selecting the market to additionally inspect the treatment mix. Collection and transportation of this by-product is accounted in the respective market activity, users are advised to inspect and modify the average transportation distances for a case specific modelling. | 009002-88-4
287f8a76-39d3-40ed-8c93-af77e89703d2 | furnace production, wood chips, with silo, 300kW | GLO | 2010 - 2022 | ordinary transforming activity | Infrastructure & Machinery; Heat | 2815:Manufacture of ovens, furnaces and furnace burners | C - Manufacturing | 5c4faf46-9460-4f23-8811-4d8e06712030 | ByProduct | waste polystyrene isolation, flame-retardant | 39270: Waste, parings and scrap of plastics | kg | 'waste polystyrene isolation, flame-retardant' is a solid waste under the category of construction and demolition wastes. It can be sourced in many and various ways and therefore it can belong in the following waste categories: industrial. It is primarily generated in the production of building infrastructure, photovoltaic modules and heat generating furnaces. 'waste polystyrene isolation, flame-retardant' contain the following fractions: 100% waste flame retarded Expandable Polystyrene (EPS). By the database default (and per unit of reference product),'waste polystyrene isolation, flame-retardant' has 0.198835399999997% water on wet mass basis (99.8011646% dry matter) and Carbon present is of only fossil origin (91.81% on a dry matter basis). It has a lower heating value of 38.67 MJ/kg . This kind of by-product (recyclable or waste) is generated from ordinary transforming activities, and as such can be considered for modelling waste outputs of comparable composition. In the ecoinvent database, this by-product is used in the following processes: treatment of waste polystyrene isolation, flame-retardant, collection for final disposal. Based on the aforementioned treatments, this by-product receives, it is a non-hazardous waste. This by-product can be modelled on two levels: treatment activity and market activity. The former one refers to the specific technology treating the by-product while the latter level represents a mix of treatments. Users are encouraged to inspect the modelling assumptions of the treatment activities and when selecting the market to additionally inspect the treatment mix. Collection and transportation of this by-product is accounted in the respective market activity, users are advised to inspect and modify the average transportation distances for a case specific modelling. | 009003-53-6
4e0c7e5a-2021-4c1c-af81-fd03658f0188 | market for sulfidic tailings, generic | GLO | 2015 - 2022 | market activity | Waste Treatment & Recycling; Resource Extraction; Metals | 3822:Treatment and disposal of hazardous waste | E - Water supply; sewerage, waste management and remediation activities | e63aa910-8938-49f1-ac0e-abfa111b3039 | ReferenceProduct | sulfidic tailings, generic | 39990: Other wastes n.e.c. | kg | 'sulfidic tailings, generic' is a solid waste under the category of industrial wastes. It is primarily generated in metals and minerals mining. 'sulfidic tailings, generic' contain the following fractions: 100% generic sulfidic tailings. By the database default (and per unit of reference product),'sulfidic tailings, generic' has 30% water on wet mass basis (70% dry matter) and Carbon present is of only fossil origin (0.88% on a dry matter basis). It has no heating value. This kind of by-product (recyclable or waste) is generated from ordinary transforming activities, and as such can be considered for modelling waste outputs of comparable composition. In the ecoinvent database, treatment option/s for this by-product include: deposition (impoundment, tailings impoundment). Based on the aforementioned treatments, this by-product receives, it is a hazardous waste. This by-product can be modelled on two levels: treatment activity and market activity. The former one refers to the specific technology treating the by-product while the latter level represents a mix of treatments. Users are encouraged to inspect the modelling assumptions of the treatment activities and when selecting the market to additionally inspect the treatment mix. Collection and transportation of this by-product is accounted in the respective market activity, users are advised to inspect and modify the average transportation distances for a case specific modelling.
065dfc4d-b376-4e59-acc5-c55845c21cd9 | electricity production, natural gas, combined cycle power plant | AR | 2012 - 2022 | ordinary transforming activity | Electricity | 3510:Electric power generation, transmission and distribution | D - Electricity, gas, steam and air conditioning supply | 66c93e71-f32b-4591-901c-55395db5c132 | ReferenceProduct | electricity, high voltage | 17100: Electrical energy | kWh | This product represents electrical energy measured in kWh. If electricity is taken from a market for electricity, the transmission infrastructure, country-specific losses and transformation losses (for markets for medium and low voltage) are included. Covers voltages above 24 kV.
065dfc4d-b376-4e59-acc5-c55845c21cd9 | electricity production, natural gas, combined cycle power plant | AR | 2012 - 2022 | ordinary transforming activity | Electricity | 3510:Electric power generation, transmission and distribution | D - Electricity, gas, steam and air conditioning supply | cbe9c9dc-9b5e-40c0-a513-2db2d42e1b1f | ByProduct | residue from cooling tower | 39: Wastes or scraps | kg | 'residue from cooling tower' is a solid waste under the category of industrial wastes. It is primarily generated in chemicals production and heat and electricity production. 'residue from cooling tower' contain the following fractions: 100% cooling tower residue. By the database default (and per unit of reference product),'residue from cooling tower' has 30% water on wet mass basis (70% dry matter) and Carbon present is of only fossil origin (5.44% on a dry matter basis). It has no heating value. This kind of by-product (recyclable or waste) is generated from ordinary transforming activities, and as such can be considered for modelling waste outputs of comparable composition. In the ecoinvent database, treatment option/s for this by-product include: deposition (sanitary landfill). Based on the aforementioned treatments, this by-product receives, it is a non-hazardous waste. This by-product can be modelled on two levels: treatment activity and market activity. The former one refers to the specific technology treating the by-product while the latter level represents a mix of treatments. Users are encouraged to inspect the modelling assumptions of the treatment activities and when selecting the market to additionally inspect the treatment mix. Collection and transportation of this by-product is accounted in the respective market activity, users are advised to inspect and modify the average transportation distances for a case specific modelling.
a53025a3-ec9f-45a5-895d-4e5577ab65f6 | sodium arsenide production from Imperial smelting furnace | GLO | 2000 - 2022 | ordinary transforming activity | Chemicals | 2011:Manufacture of basic chemicals | C - Manufacturing | 41603a25-69fd-4114-bf48-9fca55d1c9d2 | ReferenceProduct | sodium arsenide | 342: Basic inorganic chemicals n.e.c. | kg | 'sodium arsenide' is an inorganic substance with a CAS no. : 012044-25-6. It is called 'disodioarsanylsodium' under IUPAC naming and its molecular formula is: AsNa3. It is solid under normal conditions of temperature and pressure and appears as a violet brown solid, which degrades upon contact with water. It is modelled as a pure substance. Modelling this substance in a solution requires the user to add the solvent of their choice in their models. On a consumer level, is used in the following products: semiconductor and in photo optic applications. There is no publicly available information about the consumption of this substance on industrial sites. | 012044-25-6
d3520ee8-78a2-5f91-a3b5-b94c1f95add8 | market for waste polypropylene | ME | 2018 - 2022 | market activity | Waste Treatment & Recycling | 3821:Treatment and disposal of non-hazardous waste | E - Water supply; sewerage, waste management and remediation activities | 00478901-732f-4bf4-81cc-2255f9874512 | ReferenceProduct | waste polypropylene | 39270: Waste, parings and scrap of plastics | kg | 'waste polypropylene' is a solid waste under the category of construction and demolition wastes. It can be sourced in many and various ways and therefore it can belong in all waste categories (commercial and institutional, industrial and construction and demolition). It is primarily generated in a wide range of activities in many different sectors like building infrastructure, production of plastics, electric apparatuses, textiles, ect. 'waste polypropylene' contain the following fractions: 100% waste polypropylene. By the database default (and per unit of reference product),'waste polypropylene' has 15.9% water on wet mass basis (84.1% dry matter) and Carbon present is of only fossil origin (82.52% on a dry matter basis). It has a higher heating value of 36.16 MJ/kg . This kind of by-product (recyclable or waste) is generated from ordinary transforming activities, and as such can be considered for modelling waste outputs of comparable composition. In the ecoinvent database, treatment option/s for this by-product include: deposition (sanitary landfill, unsanitary landfill), thermal (municipal incineration), uncontrolled forms of disposal (open dump, open burning). Based on the aforementioned treatments, this by-product receives, it is a non-hazardous waste. This by-product can be modelled on two levels: treatment activity and market activity. The former one refers to the specific technology treating the by-product while the latter level represents a mix of treatments. Users are encouraged to inspect the modelling assumptions of the treatment activities and when selecting the market to additionally inspect the treatment mix. Collection and transportation of this by-product is accounted in the respective market activity, users are advised to inspect and modify the average transportation distances for a case specific modelling. | 009003-07-0
21619956-302c-5a99-87f1-218547402f1e | electricity, high voltage, import from ZA | NA | 2012 - 2022 | ordinary transforming activity | Electricity | 3510:Electric power generation, transmission and distribution | D - Electricity, gas, steam and air conditioning supply | 66c93e71-f32b-4591-901c-55395db5c132 | ReferenceProduct | electricity, high voltage | 17100: Electrical energy | kWh | This product represents electrical energy measured in kWh. If electricity is taken from a market for electricity, the transmission infrastructure, country-specific losses and transformation losses (for markets for medium and low voltage) are included. Covers voltages above 24 kV.
e22f8051-5bc6-40ef-81e3-75b779c16e66 | market for ethoxylated alcohol (AE7) | GLO | 2011 - 2022 | market activity | Chemicals | 2023:Manufacture of soap and detergents, cleaning and polishing preparations, pe | C - Manufacturing | ee02b2e7-9c42-4fe3-904b-2a4a6f221656 | ReferenceProduct | ethoxylated alcohol (AE7) | 353: Soap, cleaning preparations, perfumes and toilet preparations | kg | 'ethoxylated alcohol (AE7)' is an organic substance with a CAS no. : produced within the reaction of a primary alcohol and ethylene oxide. It therefore comprises an ether and a hydroxy functional group. AE7 stands for alcohol, ethoxylated followed by a number indicating the average number of ethylene oxide molecules added. It is called '' under IUPAC naming and its molecular formula is: CH3(CH2)4(OC2H4)OH. It is liquid under normal conditions of temperature and pressure. It is modelled as a pure substance. Modelling this substance in a solution requires the user to add the solvent of their choice in their models. On a consumer level, is used in the following products: surfactants. There is no publicly available information about the consumption of this substance on industrial sites.
ed6a6347-7068-45a7-aee1-9cb3a02b0866 | treatment of sewage sludge, 75% water, WWT, WW from concrete production, sanitary landfill | GLO | 1994 - 2022 | ordinary transforming activity | Waste Treatment & Recycling | 3821:Treatment and disposal of non-hazardous waste | E - Water supply; sewerage, waste management and remediation activities | ad850c93-8622-41ad-ad7e-b63be9667556 | ReferenceProduct | sewage sludge, 75% water, WWT, WW from concrete production | 39920: Sewage sludge | kg | 'sewage sludge, 75% water, WWT, WW from concrete production' is a liquid waste under the category of industrial wastes. This sewage sludge is produced exclusively in the wastewater treatment of 'WW from concrete production'. The composition of the sewage sludge, is specific to and dependent on the original composition of 'WW from concrete production'. 'sewage sludge, 75% water, WWT, WW from concrete production' contain the following fractions: 100% sewage sludge with 75% water content. By the database default (and per unit of reference product),'sewage sludge, 75% water, WWT, WW from concrete production' has 75% water on wet mass basis (25% dry matter) and Carbon present is of only fossil origin (22.39% on a dry matter basis). It has a higher heating value of 9.42 MJ/kg and a lower heating value of 2.22 MJ/kg . This kind of by-product (recyclable or waste) is generated in a specific treatment process, and as such is not intended to be used as for modelling waste outputs from other activities. In the ecoinvent database, treatment option/s for this by-product include: deposition (sanitary landfill). Based on the aforementioned treatments, this by-product receives, it is a non-hazardous waste. This by-product can be modelled on two levels: treatment activity and market activity. The former one refers to the specific technology treating the by-product while the latter level represents a mix of treatments. Users are encouraged to inspect the modelling assumptions of the treatment activities and when selecting the market to additionally inspect the treatment mix. Collection and transportation of this by-product is accounted in the respective market activity, users are advised to inspect and modify the average transportation distances for a case specific modelling. 'sewage sludge, 75% water, WWT, WW from concrete production' is a liquid waste under the category of industrial wastes. This sewage sludge is produced exclusively in the wastewater treatment of 'WW from concrete production'. The composition of the sewage sludge, is specific to and dependent on the original composition of 'WW from concrete production'. 'sewage sludge, 75% water, WWT, WW from concrete production' contain the following fractions: 100% sewage sludge with 75% water content. By the database default (and per unit of reference product),'sewage sludge, 75% water, WWT, WW from concrete production' has 75% water on wet mass basis (25% dry matter) and Carbon present is of only fossil origin (22.39% on a dry matter basis). It has a higher heating value of 9.42 MJ/kg and a lower heating value of 2.22 MJ/kg . This kind of by-product (recyclable or waste) is generated in a specific treatment process, and as such is not intended to be used as for modelling waste outputs from other activities. In the ecoinvent database, treatment option/s for this by-product include: deposition (sanitary landfill). Based on the aforementioned treatments, this by-product receives, it is a non-hazardous waste. This by-product can be modelled on two levels: treatment activity and market activity. The former one refers to the specific technology treating the by-product while the latter level represents a mix of treatments. Users are encouraged to inspect the modelling assumptions of the treatment activities and when selecting the market to additionally inspect the treatment mix. Collection and transportation of this by-product is accounted in the respective market activity, users are advised to inspect and modify the average transportation distances for a case specific modelling.
ed6a6347-7068-45a7-aee1-9cb3a02b0866 | treatment of sewage sludge, 75% water, WWT, WW from concrete production, sanitary landfill | GLO | 1994 - 2022 | ordinary transforming activity | Waste Treatment & Recycling | 3821:Treatment and disposal of non-hazardous waste | E - Water supply; sewerage, waste management and remediation activities | 759b89bd-3aa6-42ad-b767-5bb9ef5d331d | ByProduct | electricity, medium voltage | 17100: Electrical energy | kWh | This product represents electrical energy measured in kWh. If electricity is taken from a market for electricity, the transmission infrastructure, country-specific losses and transformation losses (for markets for medium and low voltage) are included. Covers voltages between 1kV and 24 kV.
ed6a6347-7068-45a7-aee1-9cb3a02b0866 | treatment of sewage sludge, 75% water, WWT, WW from concrete production, sanitary landfill | GLO | 1994 - 2022 | ordinary transforming activity | Waste Treatment & Recycling | 3821:Treatment and disposal of non-hazardous waste | E - Water supply; sewerage, waste management and remediation activities | 71e2f1db-a2c5-44d0-8337-dfff15be974d | ByProduct | heat, district or industrial, other than natural gas | 17300: Steam and hot water | MJ | This product represents heat measured in MJ. The heat is produced through various other means than natural gas. This includes burning of biomethane in gas turbine; biogas in co-gen gas engine; anthracite, coal, lignite briquettes and coke in stove; hardwood, logs, softwood, wood chips, wood pellets in furnaces and wood heaters; light fuel oil in boilers. Also contributing are heat from heat pumps and solar collectors. The dataset is targeted for district and industrial-scale heating.
05594873-4085-5493-b2d4-9e1ee40a5160 | market for electricity, high voltage | PH | 2014 - 2022 | market activity | Electricity | 3510:Electric power generation, transmission and distribution | D - Electricity, gas, steam and air conditioning supply | 66c93e71-f32b-4591-901c-55395db5c132 | ReferenceProduct | electricity, high voltage | 17100: Electrical energy | kWh | This product represents electrical energy measured in kWh. If electricity is taken from a market for electricity, the transmission infrastructure, country-specific losses and transformation losses (for markets for medium and low voltage) are included. Covers voltages above 24 kV.
d7136877-e665-4d17-881e-62230fe2355d | market for wooden board factory, organic bonded boards | GLO | 2011 - 2022 | market activity | Infrastructure & Machinery; Wood | 4290:Construction of other civil engineering projects | F - Construction | 2e415766-d8b8-4881-8dce-5fd4895ea3ed | ReferenceProduct | wooden board factory, organic bonded boards | 53269: Other constructions for manufacturing | unit | This is an immobile infrastructure, representing the construction of a wooden board factory, organic bonded boards. The facility has a yearly output of 600,000 m3 board and its service life is assumed to be 50 years. The process includes land area, building material and decommission of the plant.
ed2c5f29-3c51-50ee-b63f-c5d91d8b65d8 | pitch production, petroleum refinery operation | IN | 2014 - 2022 | ordinary transforming activity | Fuels | 1920:Manufacture of refined petroleum products | C - Manufacturing | e7a17355-8575-4be4-8c51-85e38b19b3f3 | ReferenceProduct | pitch | 34540: Oils and other products of the distillation of high temperature coal tar, and similar products; pitch and pitc[…] | kg | 'pitch' is an organic substance with a CAS no. : viscoelastic polymer which can be fossil or non-fossil, derived from petroleum, coal tar or plants. It is mainly used in the construction industry. It is called '' under IUPAC naming and its molecular formula is: . It is liquid under normal conditions of temperature and pressure. It is modelled as a mix of hydrocarbons. Modelling this substance in a solution requires the user to add the solvent of their choice in their models. There is no publicly available information about the consumption of this substance on a consumer level. There is no publicly available information about the consumption of this substance on industrial sites. | 061789-60-4
ed2c5f29-3c51-50ee-b63f-c5d91d8b65d8 | pitch production, petroleum refinery operation | IN | 2014 - 2022 | ordinary transforming activity | Fuels | 1920:Manufacture of refined petroleum products | C - Manufacturing | e5208079-1561-4537-a1f8-863db2702d0f | ByProduct | hazardous waste, for incineration | 39: Wastes or scraps | kg | 'hazardous waste, for incineration' is a solid waste under the category of industrial wastes. It can be sourced in many and various ways and therefore it can belong in all waste categories (commercial and institutional, industrial and construction and demolition). It is primarily generated in a wide range of activities in different sectors. 'hazardous waste, for incineration' contain the following fractions: 100% average hazardous waste average (e.g. soil contaminated with mineral oil, acids, solvents, emulsions with metals, oil mixtures from e.g., oil separator, non-metallic shredder residues, electrostatic precipitator ashes from waste incineration, wastes and distillation residues from organic synthesis, or road gutter sludge). By the database default (and per unit of reference product),'hazardous waste, for incineration' has 25% water on wet mass basis (75% dry matter) and Carbon present is of only fossil origin (55.47% on a dry matter basis). It has a lower heating value of 17 MJ/kg . This kind of by-product (recyclable or waste) is generated from ordinary transforming activities, and as such can be considered for modelling waste outputs of comparable composition. In the ecoinvent database, treatment option/s for this by-product include: thermal (hazardous waste incineration). Based on the aforementioned treatments, this by-product receives, it is a hazardous waste. This by-product can be modelled on two levels: treatment activity and market activity. The former one refers to the specific technology treating the by-product while the latter level represents a mix of treatments. Users are encouraged to inspect the modelling assumptions of the treatment activities and when selecting the market to additionally inspect the treatment mix. Collection and transportation of this by-product is accounted in the respective market activity, users are advised to inspect and modify the average transportation distances for a case specific modelling.
ed2c5f29-3c51-50ee-b63f-c5d91d8b65d8 | pitch production, petroleum refinery operation | IN | 2014 - 2022 | ordinary transforming activity | Fuels | 1920:Manufacture of refined petroleum products | C - Manufacturing | 6047c525-49b7-4a7d-baf6-a61283e5eda9 | ByProduct | hazardous waste, for underground deposit | 39: Wastes or scraps | kg | 'hazardous waste, for underground deposit' is a solid waste under the category of industrial wastes. It can be sourced in many and various ways and therefore it can belong in all waste categories (commercial and institutional, industrial and construction and demolition). It is primarily generated in a wide range of activities in different sectors. 'hazardous waste, for underground deposit' contain the following fractions: 100% inert waste meant for underground deposit. Due to lack of data, the composition of this waste is approximated with the known fraction of the municipal solid waste incineration residues. By the database default (and per unit of reference product),'hazardous waste, for underground deposit' has 0% water on wet mass basis (100% dry matter) and Carbon present is of only fossil origin (55.47% on a dry matter basis). It has no heating value. This kind of by-product (recyclable or waste) is generated from ordinary transforming activities, and as such can be considered for modelling waste outputs of comparable composition. In the ecoinvent database, treatment option/s for this by-product include: deposition (underground deposit). Based on the aforementioned treatments, this by-product receives, it is a hazardous waste. This by-product can be modelled on two levels: treatment activity and market activity. The former one refers to the specific technology treating the by-product while the latter level represents a mix of treatments. Users are encouraged to inspect the modelling assumptions of the treatment activities and when selecting the market to additionally inspect the treatment mix. Collection and transportation of this by-product is accounted in the respective market activity, users are advised to inspect and modify the average transportation distances for a case specific modelling.
ed2c5f29-3c51-50ee-b63f-c5d91d8b65d8 | pitch production, petroleum refinery operation | IN | 2014 - 2022 | ordinary transforming activity | Fuels | 1920:Manufacture of refined petroleum products | C - Manufacturing | 6de9a46d-c36d-4485-a79c-93ba2b57563b | ByProduct | refinery sludge | 39920: Sewage sludge | kg | 'refinery sludge' is a solid waste under the category of industrial wastes. It is primarily generated in fuel and mineral oil refineries. 'refinery sludge' contain the following fractions: 100% refinery sludge. By the database default (and per unit of reference product),'refinery sludge' has 89.5% water on wet mass basis (10.5% dry matter) and Carbon present is of only fossil origin (76.79% on a dry matter basis). It has a lower heating value of 2.45 MJ/kg . This kind of by-product (recyclable or waste) is generated from ordinary transforming activities, and as such can be considered for modelling waste outputs of comparable composition. In the ecoinvent database, treatment option/s for this by-product include: deposition (sanitary landfill, landfarming), thermal (hazardous waste incineration). Based on the aforementioned treatments this by-product receives, it can be both a hazardous and a non-hazardous waste. This by-product can be modelled on two levels: treatment activity and market activity. The former one refers to the specific technology treating the by-product while the latter level represents a mix of treatments. Users are encouraged to inspect the modelling assumptions of the treatment activities and when selecting the market to additionally inspect the treatment mix. Collection and transportation of this by-product is accounted in the respective market activity, users are advised to inspect and modify the average transportation distances for a case specific modelling.
ed2c5f29-3c51-50ee-b63f-c5d91d8b65d8 | pitch production, petroleum refinery operation | IN | 2014 - 2022 | ordinary transforming activity | Fuels | 1920:Manufacture of refined petroleum products | C - Manufacturing | 27a9b2b8-30cd-45a6-bf1a-9c1f7afde003 | ByProduct | waste gypsum | 39: Wastes or scraps | kg | 'waste gypsum' is a solid waste under the category of industrial wastes. It is primarily generated in refinery operation of various fuels. 'waste gypsum' contain the following fractions: 100% waste gypsum. By the database default (and per unit of reference product),'waste gypsum' has 19.4% water on wet mass basis (80.6% dry matter) and it has no Carbon content. It has no heating value. This kind of by-product (recyclable or waste) is generated from ordinary transforming activities, and as such can be considered for modelling waste outputs of comparable composition. In the ecoinvent database, treatment option/s for this by-product include: deposition (inert material landfill, sanitary landfill). Based on the aforementioned treatments, this by-product receives, it is a non-hazardous waste. This by-product can be modelled on two levels: treatment activity and market activity. The former one refers to the specific technology treating the by-product while the latter level represents a mix of treatments. Users are encouraged to inspect the modelling assumptions of the treatment activities and when selecting the market to additionally inspect the treatment mix. Collection and transportation of this by-product is accounted in the respective market activity, users are advised to inspect and modify the average transportation distances for a case specific modelling. | 013397-24-5
a68bc7bf-4490-45bc-829c-6fbade34e0da | treatment of sewage sludge, 97% water, WWT, WW from glass production, landfarming | GLO | 2000 - 2022 | ordinary transforming activity | Waste Treatment & Recycling | 3821:Treatment and disposal of non-hazardous waste | E - Water supply; sewerage, waste management and remediation activities | 9f06c90c-695e-4f14-93d4-26e12d9e3d4c | ReferenceProduct | sewage sludge, 97% water, WWT, WW from glass production | 39920: Sewage sludge | kg | 'sewage sludge, 97% water, WWT, WW from glass production' is a liquid waste under the category of industrial wastes. This sewage sludge is produced exclusively in the wastewater treatment of 'WW from glass production'. The composition of the sewage sludge, is specific to and dependent on the original composition of 'WW from glass production'. 'sewage sludge, 97% water, WWT, WW from glass production' contain the following fractions: 100% sewage sludge with 97% water content. By the database default (and per unit of reference product),'sewage sludge, 97% water, WWT, WW from glass production' has 97% water on wet mass basis (3% dry matter) and Carbon present is of only fossil origin (22.83% on a dry matter basis). It has a higher heating value of 0.28 MJ/kg . This kind of by-product (recyclable or waste) is generated in a specific treatment process, and as such is not intended to be used as for modelling waste outputs from other activities. In the ecoinvent database, treatment option/s for this by-product include: deposition (landfarming). Based on the aforementioned treatments, this by-product receives, it is a non-hazardous waste. This by-product can be modelled on two levels: treatment activity and market activity. The former one refers to the specific technology treating the by-product while the latter level represents a mix of treatments. Users are encouraged to inspect the modelling assumptions of the treatment activities and when selecting the market to additionally inspect the treatment mix. Collection and transportation of this by-product is accounted in the respective market activity, users are advised to inspect and modify the average transportation distances for a case specific modelling. 'sewage sludge, 97% water, WWT, WW from glass production' is a liquid waste under the category of industrial wastes. This sewage sludge is produced exclusively in the wastewater treatment of 'WW from glass production'. The composition of the sewage sludge, is specific to and dependent on the original composition of 'WW from glass production'. 'sewage sludge, 97% water, WWT, WW from glass production' contain the following fractions: 100% sewage sludge with 97% water content. By the database default (and per unit of reference product),'sewage sludge, 97% water, WWT, WW from glass production' has 97% water on wet mass basis (3% dry matter) and Carbon present is of only fossil origin (22.83% on a dry matter basis). It has a higher heating value of 0.28 MJ/kg . This kind of by-product (recyclable or waste) is generated in a specific treatment process, and as such is not intended to be used as for modelling waste outputs from other activities. In the ecoinvent database, treatment option/s for this by-product include: deposition (landfarming). Based on the aforementioned treatments, this by-product receives, it is a non-hazardous waste. This by-product can be modelled on two levels: treatment activity and market activity. The former one refers to the specific technology treating the by-product while the latter level represents a mix of treatments. Users are encouraged to inspect the modelling assumptions of the treatment activities and when selecting the market to additionally inspect the treatment mix. Collection and transportation of this by-product is accounted in the respective market activity, users are advised to inspect and modify the average transportation distances for a case specific modelling.
a68bc7bf-4490-45bc-829c-6fbade34e0da | treatment of sewage sludge, 97% water, WWT, WW from glass production, landfarming | GLO | 2000 - 2022 | ordinary transforming activity | Waste Treatment & Recycling | 3821:Treatment and disposal of non-hazardous waste | E - Water supply; sewerage, waste management and remediation activities | 60e40c5e-8a0e-52f7-8c7f-2664ac536903 | ByProduct | organic nitrogen fertiliser, as N | 34659: Fertilizers n.e.c. | kg | 'organic nitrogen fertiliser, as N' is an organic substance with a CAS no. : . It is called 'which is supplying the nutrient of Nitrogen to plants' under IUPAC naming and its molecular formula is: . It is mostly solid (else liquid) under normal conditions of temperature and pressure. The product represents an equivalent form of Nitrogen that is present in the fertiliser and is expressed as a mass of pure nitrogen (N). Modelling this substance in a solution requires the user to add the solvent of their choice in their models. There is no publicly available information about the consumption of this substance on a consumer level. There is no publicly available information about the consumption of this substance on industrial sites. Based on EU regulations (REGULATION (EU) 2019/1009), if this substance would be used as fertiliser, it could be labelled as N-P-K of: the N-P-K can vary depending on the fertiliser.
ca8d8e09-8852-4051-9f9d-7d57902aa0ba | electricity production, hydro, pumped storage | CN-AH | 1945 - 2022 | ordinary transforming activity | Electricity | 3510:Electric power generation, transmission and distribution | D - Electricity, gas, steam and air conditioning supply | 66c93e71-f32b-4591-901c-55395db5c132 | ReferenceProduct | electricity, high voltage | 17100: Electrical energy | kWh | This product represents electrical energy measured in kWh. If electricity is taken from a market for electricity, the transmission infrastructure, country-specific losses and transformation losses (for markets for medium and low voltage) are included. Covers voltages above 24 kV.
ca8d8e09-8852-4051-9f9d-7d57902aa0ba | electricity production, hydro, pumped storage | CN-AH | 1945 - 2022 | ordinary transforming activity | Electricity | 3510:Electric power generation, transmission and distribution | D - Electricity, gas, steam and air conditioning supply | 1b30b018-ac39-41f4-a9e0-92057eef8bb8 | ByProduct | waste mineral oil | 39990: Other wastes n.e.c. | kg | 'waste mineral oil' is a liquid waste under the category of industrial wastes. It is primarily generated in a wide range of industrial activities in many different sectors. 'waste mineral oil' contain the following fractions: 100% waste mineral oil. By the database default (and per unit of reference product),'waste mineral oil' has 10% water on wet mass basis (90% dry matter) and Carbon present is of only fossil origin (86.44% on a dry matter basis). It has a higher heating value of 41.8 MJ/kg . This kind of by-product (recyclable or waste) is generated from ordinary transforming activities, and as such can be considered for modelling waste outputs of comparable composition. In the ecoinvent database, treatment option/s for this by-product include: thermal (hazardous waste incineration). Based on the aforementioned treatments this by-product receives, it is a hazardous waste. In addition, this by-product is used in the following processes: clinker production. This by-product can be modelled on two levels: treatment activity and market activity. The former one refers to the specific technology treating the by-product while the latter level represents a mix of treatments. Users are encouraged to inspect the modelling assumptions of the treatment activities and when selecting the market to additionally inspect the treatment mix. Collection and transportation of this by-product is accounted in the respective market activity, users are advised to inspect and modify the average transportation distances for a case specific modelling.
f8ad7905-df57-54d3-b4ef-6d2809cc31b3 | market for waste plastic, mixture | BA | 2018 - 2022 | market activity | Waste Treatment & Recycling | 3821:Treatment and disposal of non-hazardous waste | E - Water supply; sewerage, waste management and remediation activities | 88afd721-07ec-4910-a004-fa3fecb6bf70 | ReferenceProduct | waste plastic, mixture | 39270: Waste, parings and scrap of plastics | kg | 'waste plastic, mixture' is a solid waste under the category of construction and demolition wastes. It can be sourced in many and various ways and therefore it can belong in all waste categories (commercial and institutional, industrial and construction and demolition). It is primarily generated in a wide range of production activities in many different sectors, like building infrastructure, production of plastics, chemicals, aircrafts, ferries, heavy machinery, etc. 'waste plastic, mixture' contain the following fractions: 100% waste mixed plastics. By the database default (and per unit of reference product),'waste plastic, mixture' has 15.3% water on wet mass basis (84.7% dry matter) and Carbon present is of only fossil origin (74.73% on a dry matter basis). It has a higher heating value of 34.05 MJ/kg . This kind of by-product (recyclable or waste) is generated from ordinary transforming activities, and as such can be considered for modelling waste outputs of comparable composition. In the ecoinvent database, treatment option/s for this by-product include: deposition (sanitary landfill, unsanitary landfill), thermal (municipal incineration), uncontrolled forms of disposal (open dump, open burning). Based on the aforementioned treatments, this by-product receives, it is a non-hazardous waste. In addition, this by-product is used in the following processes: clinker production. This by-product can be modelled on two levels: treatment activity and market activity. The former one refers to the specific technology treating the by-product while the latter level represents a mix of treatments. Users are encouraged to inspect the modelling assumptions of the treatment activities and when selecting the market to additionally inspect the treatment mix. Collection and transportation of this by-product is accounted in the respective market activity, users are advised to inspect and modify the average transportation distances for a case specific modelling.
378edaf6-41cb-4577-9145-041f334dfafa | treatment of slaughterhouse waste, rendering | GLO | 1999 - 2022 | ordinary transforming activity | Waste Treatment & Recycling | 1010:Processing and preserving of meat | C - Manufacturing | 27a1bd14-dcd9-4240-b283-788d2d38708a | ReferenceProduct | slaughterhouse waste | 39110: Raw offal, inedible (including pigs' bristles, horse hair, animal guts, bird skins, feathers, bones and ivory) | kg | 'slaughterhouse waste' is a solid waste under the category of industrial wastes. It is primarily generated in swine production. 'slaughterhouse waste' contain the following fractions: slaughterhouse waste (tallow, meat, bone meal). By the database default (and per unit of reference product),'slaughterhouse waste' has 60% water on wet mass basis (40% dry matter) and Carbon present is of only non-fossil origin (75% on a dry matter basis). It has a lower heating value of 22.1 MJ/kg . This kind of by-product (recyclable or waste) is generated from ordinary transforming activities, and as such can be considered for modelling waste outputs of comparable composition. In the ecoinvent database, this by-product is used in the following processes: treatment of slaughterhouse waste, rendering. Based on the aforementioned treatments, this by-product receives, it is a non-hazardous waste. This by-product can be modelled on two levels: treatment activity and market activity. The former one refers to the specific technology treating the by-product while the latter level represents a mix of treatments. Users are encouraged to inspect the modelling assumptions of the treatment activities and when selecting the market to additionally inspect the treatment mix. Collection and transportation of this by-product is accounted in the respective market activity, users are advised to inspect and modify the average transportation distances for a case specific modelling.
378edaf6-41cb-4577-9145-041f334dfafa | treatment of slaughterhouse waste, rendering | GLO | 1999 - 2022 | ordinary transforming activity | Waste Treatment & Recycling | 1010:Processing and preserving of meat | C - Manufacturing | 9e36204d-dec9-4fb1-98d6-d84febd5df2c | ByProduct | meat and bone meal | 39110: Raw offal, inedible (including pigs' bristles, horse hair, animal guts, bird skins, feathers, bones and ivory) | kg | The product 'meat and bone meal' is produced by means of rendering slaughterhouse wastes.
378edaf6-41cb-4577-9145-041f334dfafa | treatment of slaughterhouse waste, rendering | GLO | 1999 - 2022 | ordinary transforming activity | Waste Treatment & Recycling | 1010:Processing and preserving of meat | C - Manufacturing | 8f5d2384-9122-448e-9930-f052284441ff | ByProduct | tallow, unrefined | 2151: Animal fats, unrendered | kg | 'tallow, unrefined' is a solid waste under the category of industrial wastes. It is primarily generated in slaughterhouse activities. 'tallow, unrefined' contain the following fractions: 100% tallow. By the database default (and per unit of reference product),'tallow, unrefined' has 2.5% water on wet mass basis (97.5% dry matter) and Carbon present is of only non-fossil origin (75% on a dry matter basis). It has a lower heating value of 22.1 MJ/kg . This kind of by-product (recyclable or waste) is generated from ordinary transforming activities, and as such can be considered for modelling waste outputs of comparable composition. In the ecoinvent database, this by-product is used in the following processes: esterification of vegetable oils and animal fats, average mix; stearic acid production; treatment of tallow to esterquat. This by-product can be modelled on two levels: treatment activity and market activity. The former one refers to the specific technology treating the by-product while the latter level represents a mix of treatments. Users are encouraged to inspect the modelling assumptions of the treatment activities and when selecting the market to additionally inspect the treatment mix. Collection and transportation of this by-product is accounted in the respective market activity, users are advised to inspect and modify the average transportation distances for a case specific modelling. | 061789-97-7
378edaf6-41cb-4577-9145-041f334dfafa | treatment of slaughterhouse waste, rendering | GLO | 1999 - 2022 | ordinary transforming activity | Waste Treatment & Recycling | 1010:Processing and preserving of meat | C - Manufacturing | e8a51ec1-60cb-4ead-a948-ad1142c61918 | ByProduct | wastewater, average | 39990: Other wastes n.e.c. | m3 | 'wastewater, average' is a by-product (wastewater) produced from residential sources. It is generated from a wide range of residential, industrial and commercial activities. By the database default (and per unit of reference product),'wastewater, average' has the following physicochemical characteristics: C: 0.000000043979 kg/m3 , N: 0.031015 kg/m3 , P: 0.0044833 kg/m3. This by-product can have a regional-specific composition; users are prompted to refer to the properties of this wastewater (in activities treating them) for a detailed elemental composition. This kind of by-product (wastewater) is generated from ordinary transforming activities, and as such can be considered for modelling wastewater outputs of comparable composition. In the ecoinvent database, treatment option/s for this wastewater include: wastewater treatment plant. This by-product can be modelled on two levels: treatment activity and market activity. The former one refers to the specific technology treating the by-product while the latter level represents a mix of treatments. Users are encouraged to inspect the modelling assumptions of the treatment activities and when selecting the market to additionally inspect the treatment mix. Collection and transportation of wastewater is accounted in the respective market activity with the use of sewer infrastructure; Transportation of wastewater through a sewer grid results in losses until the wastewater enters the wastewater treatment plant. Direct emissions due to those losses are considered in the market activity. Losses are regional specific and thus users are encouraged to inspect the regional modelling assumptions.
84c1ea2f-1ce8-5294-95b7-9b18c3894d2f | cement production, Portland | CH | 2009 - 2022 | ordinary transforming activity | Cement & Concrete | 2394:Manufacture of cement, lime and plaster | C - Manufacturing | c5299a8e-d4b4-409c-9826-e8ae9e37c03d | ReferenceProduct | cement, Portland | 37440: Portland cement, aluminous cement, slag cement and similar hydraulic cements, except in the form of clinkers | kg | The product 'cement, Portland' represents ordinary Portland cement, also known as CEM I (EN 197-1), type I (ASTM C150) and CP-V-ARI (ABNT NBR 16697). Portland cement consists of 95-100% clinker (weight-%). | 065997-15-1
986f9a59-52be-5a75-a751-8d50ad67c5a3 | natural gas, high pressure, import from RO | Europe without Switzerland | 2000 - 2022 | ordinary transforming activity | Fuels | 3520:Manufacture of gas; distribution of gaseous fuels through mains | D - Electricity, gas, steam and air conditioning supply | a9007f10-7e39-4d50-8f4a-d6d03ce3d673 | ReferenceProduct | natural gas, high pressure | 12020: Natural gas, liquefied or in the gaseous state | m3 | ‘natural gas, high pressure' is a fossil fuel, for which a generic gross calorific value (GCV) of 40MJ/m3, a net calorific value (NCV) of 36.0 MJ/m3 and a density of 0.735kg/m3 for natural gas are applied, in line with the global statistics (referring to standard cubic meters, Sm3, measured at 15°C and 1013 mbar). It is used as a gaseous fuel and is sourced from oil and gas production and evaporation of liquid natural gas. The initial overpressure of the gas is 1-5 bar (1000-5000 hPa). Natural gas supplied at high pressure is predominantly used by large consumers, e.g., power plants and industries. | 014493-06-2
957bc617-ef92-5d8d-a7c1-172b83d89969 | land already in use, perennial cropland to pasture, man made | BR-MA | 2014 - 2022 | ordinary transforming activity | Land Use | 0162:Support activities for animal production | A - Agriculture, forestry and fishing | 8931016e-3e07-5c9a-91a6-cd85b90a2aaa | ReferenceProduct | land tenure, arable land, measured as carbon net primary productivity, pasture, man made | 7: Financial and related services; real estate services; and rental and leasing services | kg | This is delivering the service of converting one type of land into another. Specifically here converting land to be used for pasture land, man made. The service models the changes in carbon stocks due to the transformation of land. It is measured as kg of C net primary productvity (NPP) and represents the amount of land transformed to produce this NPP. There are five types of land (primary forest, secondary forest, grassland, annual crop and perennial crop) that are converted into land that is meant to be used for annual crop production. In a market, the mix of land tenure is country specific and thus users are prompted to inspect the regional composition for the specific land types converted into land for anual crop production.
c3cd0be6-3839-40b4-9430-7e7e906a773a | hydrogen production, steam reforming | GLO | 2020 - 2025 | ordinary transforming activity | Chemicals | 2011:Manufacture of basic chemicals | C - Manufacturing | d899ab8e-58d3-47fa-bf64-45989f7da5be | ReferenceProduct | hydrogen, gaseous | 34210: Hydrogen, nitrogen, oxygen, carbon dioxide and rare gases; inorganic oxygen compounds of non-metals n.e.c. | kg | 'hydrogen, gaseous' is an inorganic substance with a CAS no. : 001333-74-0. It is called 'molecular hydrogen' under IUPAC naming and its molecular formula is: H2. It is gas under normal conditions of temperature and pressure and it has no odor. It is modelled as a pure substance. Modelling this substance in a solution requires the user to add the solvent of their choice in their models. On a consumer level, is used in the following products: Fuels and related products, water treatment products. On industrial sites, the substance is used for the manufacture of products in the following sectors: Fuels and fuel additives, functional fluids (closed systems), intermediates, laboratory chemicals, odor agents, oxidizing/reducing agents, processing aids, specific to petroleum production. | 001333-74-0
575f2b81-9e88-474e-b959-2f1e08821f18 | dichloropropene to generic market for pesticide, unspecified | GLO | 2012 - 2022 | ordinary transforming activity | Chemicals; Agriculture & Animal Husbandry | 2011:Manufacture of basic chemicals | C - Manufacturing | 51d011ea-b1ac-42a4-88d4-533d95994812 | ReferenceProduct | dichloropropene | 341: Basic organic chemicals | kg | 'dichloropropene' is an organic substance with a CAS no. : 000542-75-6. It is called '(1Z)-1,3-dichloroprop-1-ene' under IUPAC naming and its molecular formula is: C3H4Cl2. It is liquid under normal conditions of temperature and pressure. It is modelled as a pure substance. Modelling this substance in a solution requires the user to add the solvent of their choice in their models. On a consumer level, is used in the following products: pesticides. There is no publicly available information about the consumption of this substance on industrial sites. | 000542-75-6
575f2b81-9e88-474e-b959-2f1e08821f18 | dichloropropene to generic market for pesticide, unspecified | GLO | 2012 - 2022 | ordinary transforming activity | Chemicals; Agriculture & Animal Husbandry | 2011:Manufacture of basic chemicals | C - Manufacturing | fb76d2b4-16bb-4373-bcdf-03545f362b83 | ByProduct | pesticide, unspecified | 346: Fertilizers and pesticides | kg | 'pesticide, unspecified' is an organic substance with a CAS no. : . It is called 'pesticides' under IUPAC naming and its molecular formula is: . It is mostly liquid under normal conditions of temperature and pressure. The dataset was modelled from the arithmetic mean of all inputs and outputs of the production of several representing substances. The reference product is modelled to represent a pure substance Modelling this substance in a solution requires the user to add the solvent of their choice in their models. There is no publicly available information about the consumption of this substance on a consumer level. There is no publicly available information about the consumption of this substance on industrial sites.
72265eca-1933-5d3a-8ebb-412682c6fd26 | market for electricity, low voltage | CI | 2014 - 2022 | market activity | Electricity | 3510:Electric power generation, transmission and distribution | D - Electricity, gas, steam and air conditioning supply | d69294d7-8d64-4915-a896-9996a014c410 | ReferenceProduct | electricity, low voltage | 17100: Electrical energy | kWh | This product represents electrical energy measured in kWh. If electricity is taken from a market for electricity, the transmission infrastructure, country-specific losses and transformation losses (for markets for medium and low voltage) are included. Covers voltages below 1 kV.
b4165d5e-8da5-5613-a1f2-8cd28b28b0b3 | market for electricity, low voltage | BO | 2014 - 2022 | market activity | Electricity | 3510:Electric power generation, transmission and distribution | D - Electricity, gas, steam and air conditioning supply | d69294d7-8d64-4915-a896-9996a014c410 | ReferenceProduct | electricity, low voltage | 17100: Electrical energy | kWh | This product represents electrical energy measured in kWh. If electricity is taken from a market for electricity, the transmission infrastructure, country-specific losses and transformation losses (for markets for medium and low voltage) are included. Covers voltages below 1 kV.
ab9f0561-ced3-5c8d-a0d5-aa74eebb3c9b | market for inorganic potassium fertiliser, as K2O | VN | 2016 - 2022 | market activity | Agriculture & Animal Husbandry | 0161:Support activities for crop production | A - Agriculture, forestry and fishing | 7c4dafff-fe18-45c0-92e4-857950032abb | ReferenceProduct | inorganic potassium fertiliser, as K2O | 3463: Mineral or chemical fertilizers, potassic | kg | 'inorganic potassium fertiliser, as K2O' is an inorganic substance with a CAS no. : . It is called 'which is supplying the nutrient of Potassium to the plants' under IUPAC naming and its molecular formula is: . It is mostly solid (else liquid) under normal conditions of temperature and pressure. The product represents an equivalent form of Potassium that is present in the fertiliser and is expressed as a mass of pure potassium oxide (K2O). Modelling this substance in a solution requires the user to add the solvent of their choice in their models. There is no publicly available information about the consumption of this substance on a consumer level. There is no publicly available information about the consumption of this substance on industrial sites. Based on EU regulations (REGULATION (EU) 2019/1009), if this substance would be used as fertiliser, it could be labelled as N-P-K of: the N-P-K can vary depending on the fertiliser.
46b639d1-382c-477f-a85b-de0fb3c569e3 | electricity production, hydro, reservoir, non-alpine region | CA-NF | 1945 - 2022 | ordinary transforming activity | Electricity | 3510:Electric power generation, transmission and distribution | D - Electricity, gas, steam and air conditioning supply | 66c93e71-f32b-4591-901c-55395db5c132 | ReferenceProduct | electricity, high voltage | 17100: Electrical energy | kWh | This product represents electrical energy measured in kWh. If electricity is taken from a market for electricity, the transmission infrastructure, country-specific losses and transformation losses (for markets for medium and low voltage) are included. Covers voltages above 24 kV.
46b639d1-382c-477f-a85b-de0fb3c569e3 | electricity production, hydro, reservoir, non-alpine region | CA-NF | 1945 - 2022 | ordinary transforming activity | Electricity | 3510:Electric power generation, transmission and distribution | D - Electricity, gas, steam and air conditioning supply | 1b30b018-ac39-41f4-a9e0-92057eef8bb8 | ByProduct | waste mineral oil | 39990: Other wastes n.e.c. | kg | 'waste mineral oil' is a liquid waste under the category of industrial wastes. It is primarily generated in a wide range of industrial activities in many different sectors. 'waste mineral oil' contain the following fractions: 100% waste mineral oil. By the database default (and per unit of reference product),'waste mineral oil' has 10% water on wet mass basis (90% dry matter) and Carbon present is of only fossil origin (86.44% on a dry matter basis). It has a higher heating value of 41.8 MJ/kg . This kind of by-product (recyclable or waste) is generated from ordinary transforming activities, and as such can be considered for modelling waste outputs of comparable composition. In the ecoinvent database, treatment option/s for this by-product include: thermal (hazardous waste incineration). Based on the aforementioned treatments this by-product receives, it is a hazardous waste. In addition, this by-product is used in the following processes: clinker production. This by-product can be modelled on two levels: treatment activity and market activity. The former one refers to the specific technology treating the by-product while the latter level represents a mix of treatments. Users are encouraged to inspect the modelling assumptions of the treatment activities and when selecting the market to additionally inspect the treatment mix. Collection and transportation of this by-product is accounted in the respective market activity, users are advised to inspect and modify the average transportation distances for a case specific modelling.
aed60244-90bc-4a3a-bc50-d436ef4421de | market for mango | GLO | 2010 - 2022 | market activity | Agriculture & Animal Husbandry | 0122:Growing of tropical and subtropical fruits | A - Agriculture, forestry and fishing | bbe8bc6e-c638-4b6a-9cb7-4c5baae9f32d | ReferenceProduct | mango | 0131: Tropical and subtropical fruits | kg | Mango (Mangifera indica) is a tropical fruit cultivated mainly in South america and Asia.
166fc20b-cec0-4710-95bd-7e15ea37d89b | tap water production, conventional treatment | IN | 2010 - 2022 | ordinary transforming activity | Water Supply | 3600:Water collection, treatment and supply | E - Water supply; sewerage, waste management and remediation activities | c5adb1fb-872e-4446-a3bb-c4b61aa4bd45 | ReferenceProduct | tap water | 18000: Natural water | kg | This item is delivering the product of "tap water". It is generally the water that comes out of the tap, containing minerals, salts and other elements, while it is characterized as potable. It can be produced from many different methods like direct filtration treatment, ultrafiltration treatment, microstrainer treatment, microstrainer treatment, etc. It can be used in various household applications, and for a wide variety of industrial applications like fabricating, processing, washing, diluting, cooling, etc. | 007732-18-5
166fc20b-cec0-4710-95bd-7e15ea37d89b | tap water production, conventional treatment | IN | 2010 - 2022 | ordinary transforming activity | Water Supply | 3600:Water collection, treatment and supply | E - Water supply; sewerage, waste management and remediation activities | 3055997a-d565-4c92-9a91-431801587a3b | ByProduct | wastewater, unpolluted | 39990: Other wastes n.e.c. | m3 | 'wastewater, unpolluted' is a by-product (wastewater) produced from residential sources. It is generated from a wide range of residential, industrial and commercial activities. By the database default (and per unit of reference product),'wastewater, unpolluted' has the following physicochemical characteristics: C: 0 kg/m3 , N: 0 kg/m3 , P: 0 kg/m3. This by-product can have a regional-specific composition; users are prompted to refer to the properties of this wastewater (in activities treating them) for a detailed elemental composition. This kind of by-product (wastewater) is generated from ordinary transforming activities, and as such can be considered for modelling wastewater outputs of comparable composition. In the ecoinvent database, treatment option/s for this wastewater include: wastewater treatment plant. This by-product can be modelled on two levels: treatment activity and market activity. The former one refers to the specific technology treating the by-product while the latter level represents a mix of treatments. Users are encouraged to inspect the modelling assumptions of the treatment activities and when selecting the market to additionally inspect the treatment mix. Collection and transportation of wastewater is accounted in the respective market activity with the use of sewer infrastructure; Transportation of wastewater through a sewer grid results in losses until the wastewater enters the wastewater treatment plant. Direct emissions due to those losses are considered in the market activity. Losses are regional specific and thus users are encouraged to inspect the regional modelling assumptions.
2616467a-c676-49b6-8864-b5919cd882ed | market for concrete, 50MPa | RNA | 2006 - 2022 | market activity | Cement & Concrete | 2395:Manufacture of articles of concrete, cement and plaster | C - Manufacturing | 765e7edf-19bc-4110-bb7c-32df8d749c54 | ReferenceProduct | concrete, 50MPa | 37510: Non-refractory mortars and concretes | m3 | The product 'concrete, 50MPa' represents 50 MPa ready-mix concrete. Ready-mix concrete consists on mixed cement, aggregates, admixtures and water in a predefined proportion. 50 MPa concrete is intended for structurally reinforced specialty usage, exposed to chlorides and other severe environments, with or without freezing and thawing conditions, and with high durability performances expectations (e.g. work of art etc.). Megapascal (MPa) is a measure of the compressive strength of concrete (N/mm2). MPa informs of how much pressure can be applied to the concrete product before it cracks or fails.
cbd541e7-69e2-530b-b3fb-aed1b62f03cc | market for inorganic phosphorus fertiliser, as P2O5 | RS | 2016 - 2022 | market activity | Agriculture & Animal Husbandry | 0161:Support activities for crop production | A - Agriculture, forestry and fishing | 5321a299-0c03-4bfc-9dda-d020456f6b2e | ReferenceProduct | inorganic phosphorus fertiliser, as P2O5 | 3462: Mineral or chemical fertilizers, phosphatic | kg | 'inorganic phosphorus fertiliser, as P2O5' is an inorganic substance with a CAS no. : . It is called 'which is supplying the nutrient of Phosphorus to the plants' under IUPAC naming and its molecular formula is: . It is mostly solid (else liquid) under normal conditions of temperature and pressure. The product represents an equivalent form of Phosphorus that is present in the fertiliser and is expressed as a mass of pure phosphorus pentoxide (P2O5). Modelling this substance in a solution requires the user to add the solvent of their choice in their models. There is no publicly available information about the consumption of this substance on a consumer level. There is no publicly available information about the consumption of this substance on industrial sites. Based on EU regulations (REGULATION (EU) 2019/1009), if this substance would be used as fertiliser, it could be labelled as N-P-K of: the N-P-K can vary depending on the fertiliser.
bc53f4fd-7a80-5cd8-beec-c0228b34f730 | market for land use change, pasture, man made | BR-RJ | 2017 - 2022 | market activity | Land Use | 0162:Support activities for animal production | A - Agriculture, forestry and fishing | 85086b85-ef0a-55c6-be1f-66e45e7aeaaa | ReferenceProduct | land use change, pasture, man made | 7: Financial and related services; real estate services; and rental and leasing services | ha | This represents the service of "land use change, pasture, man made". It models the air emissions associated with transforming and occupying 1 ha of land to be used for pasture land, man made. The transformation can be split between change from annual cropland, perennial cropland, primary forest, secondary forest and grassland to pasture, man made. The transformation data (split) have regional variation so users are prompted to examine the relevant geographies that are of interested.
07b69f76-b0a6-40a2-a4df-716db72e5387 | flat glass production, uncoated | GLO | 1996 - 2022 | ordinary transforming activity | Minerals | 2310:Manufacture of glass and glass products | C - Manufacturing | e9661fc2-f27f-4b41-87cc-2d55a4bee0cd | ReferenceProduct | flat glass, uncoated | 37114: Glass in sheets, bent, edge-worked, engraved, drilled, enamelled or otherwise worked, but not framed, etc. | kg | This product is a flat glass, uncoated. It has a variety of applications. It is mainly used in the building industry but it can be also used in means of transport manufacturing, electric appliances production and different kind of heavy machinery.
07b69f76-b0a6-40a2-a4df-716db72e5387 | flat glass production, uncoated | GLO | 1996 - 2022 | ordinary transforming activity | Minerals | 2310:Manufacture of glass and glass products | C - Manufacturing | 27da8130-82ba-485c-a800-b89efdcb0491 | ByProduct | municipal solid waste | 39910: Municipal waste | kg | 'municipal solid waste' is a solid waste under the category of residential wastes. It can be sourced in many and various ways and therefore it can belong in all waste categories (commercial and institutional, industrial and construction and demolition). It is primarily generated in a wide range of activities from many different sectors. 'municipal solid waste' contain the following fractions: plastics, paper, glass, metals, organic waste, textiles and potentially others. . By the database default (and per unit of reference product),'municipal solid waste' has 22.9% water on wet mass basis (77.1% dry matter) and Carbon present is of both fossil (17.15% on a dry matter basis), and non-fossil origin (26.17% on a dry matter basis). It has a lower heating value of 11.74 MJ/kg . This kind of by-product (recyclable or waste) is generated from ordinary transforming activities, and as such can be considered for modelling waste outputs of comparable composition. In the ecoinvent database, treatment option/s for this by-product include: deposition (sanitary landfill, unsanitary landfill), thermal (municipal incineration), uncontrolled forms of disposal (open dump, open burning). Based on the aforementioned treatments, this by-product receives, it is a non-hazardous waste. In addition, this by-product is used in the following processes: clinker production; treatment of municipal solid waste, incineration. This by-product can be modelled on two levels: treatment activity and market activity. The former one refers to the specific technology treating the by-product while the latter level represents a mix of treatments. Users are encouraged to inspect the modelling assumptions of the treatment activities and when selecting the market to additionally inspect the treatment mix. Collection and transportation of this by-product is accounted in the respective market activity, users are advised to inspect and modify the average transportation distances for a case specific modelling.
07b69f76-b0a6-40a2-a4df-716db72e5387 | flat glass production, uncoated | GLO | 1996 - 2022 | ordinary transforming activity | Minerals | 2310:Manufacture of glass and glass products | C - Manufacturing | e8a51ec1-60cb-4ead-a948-ad1142c61918 | ByProduct | wastewater, average | 39990: Other wastes n.e.c. | m3 | 'wastewater, average' is a by-product (wastewater) produced from residential sources. It is generated from a wide range of residential, industrial and commercial activities. By the database default (and per unit of reference product),'wastewater, average' has the following physicochemical characteristics: C: 0.000000043979 kg/m3 , N: 0.031015 kg/m3 , P: 0.0044833 kg/m3. This by-product can have a regional-specific composition; users are prompted to refer to the properties of this wastewater (in activities treating them) for a detailed elemental composition. This kind of by-product (wastewater) is generated from ordinary transforming activities, and as such can be considered for modelling wastewater outputs of comparable composition. In the ecoinvent database, treatment option/s for this wastewater include: wastewater treatment plant. This by-product can be modelled on two levels: treatment activity and market activity. The former one refers to the specific technology treating the by-product while the latter level represents a mix of treatments. Users are encouraged to inspect the modelling assumptions of the treatment activities and when selecting the market to additionally inspect the treatment mix. Collection and transportation of wastewater is accounted in the respective market activity with the use of sewer infrastructure; Transportation of wastewater through a sewer grid results in losses until the wastewater enters the wastewater treatment plant. Direct emissions due to those losses are considered in the market activity. Losses are regional specific and thus users are encouraged to inspect the regional modelling assumptions.
ede5bc41-1e59-58c4-b8e6-07548ce9a31a | market for heavy fuel oil | ZA | 2014 - 2022 | market activity | Fuels | 1920:Manufacture of refined petroleum products | C - Manufacturing | 2966d161-5281-47d6-86d3-efbb0a4b2110 | ReferenceProduct | heavy fuel oil | 33370: Fuel oils n.e.c. | kg | heavy fuel oil' is a fossil fuel with a calorific value of 41.2 MJ/kg. It is used as a tar-like fuel and is sourced from petroleum refineries. Its main application is in the following sector: shipping.
ede5bc41-1e59-58c4-b8e6-07548ce9a31a | market for heavy fuel oil | ZA | 2014 - 2022 | market activity | Fuels | 1920:Manufacture of refined petroleum products | C - Manufacturing | 6666335b-58fd-4687-9e8e-4235d8dd7b20 | ByProduct | fly ash and scrubber sludge | 39: Wastes or scraps | kg | 'fly ash and scrubber sludge' is a solid waste under the category of industrial wastes. It is primarily generated in a wide range of activities in electricity and heat production and metals processing. 'fly ash and scrubber sludge' contain the following fractions: 100% separator sludge. By the database default (and per unit of reference product),'fly ash and scrubber sludge' has 90% water on wet mass basis (10% dry matter) and Carbon present is of only fossil origin (16.7% on a dry matter basis). It has a higher heating value of 0.9 MJ/kg . This kind of by-product (recyclable or waste) is generated from ordinary transforming activities, and as such can be considered for modelling waste outputs of comparable composition. In the ecoinvent database, treatment option/s for this by-product include: thermal (hazardous waste incineration). Based on the aforementioned treatments, this by-product receives, it is a hazardous waste. This by-product can be modelled on two levels: treatment activity and market activity. The former one refers to the specific technology treating the by-product while the latter level represents a mix of treatments. Users are encouraged to inspect the modelling assumptions of the treatment activities and when selecting the market to additionally inspect the treatment mix. Collection and transportation of this by-product is accounted in the respective market activity, users are advised to inspect and modify the average transportation distances for a case specific modelling.
ede5bc41-1e59-58c4-b8e6-07548ce9a31a | market for heavy fuel oil | ZA | 2014 - 2022 | market activity | Fuels | 1920:Manufacture of refined petroleum products | C - Manufacturing | 27da8130-82ba-485c-a800-b89efdcb0491 | ByProduct | municipal solid waste | 39910: Municipal waste | kg | 'municipal solid waste' is a solid waste under the category of residential wastes. It can be sourced in many and various ways and therefore it can belong in all waste categories (commercial and institutional, industrial and construction and demolition). It is primarily generated in a wide range of activities from many different sectors. 'municipal solid waste' contain the following fractions: plastics, paper, glass, metals, organic waste, textiles and potentially others. . By the database default (and per unit of reference product),'municipal solid waste' has 22.9% water on wet mass basis (77.1% dry matter) and Carbon present is of both fossil (17.15% on a dry matter basis), and non-fossil origin (26.17% on a dry matter basis). It has a lower heating value of 11.74 MJ/kg . This kind of by-product (recyclable or waste) is generated from ordinary transforming activities, and as such can be considered for modelling waste outputs of comparable composition. In the ecoinvent database, treatment option/s for this by-product include: deposition (sanitary landfill, unsanitary landfill), thermal (municipal incineration), uncontrolled forms of disposal (open dump, open burning). Based on the aforementioned treatments, this by-product receives, it is a non-hazardous waste. In addition, this by-product is used in the following processes: clinker production; treatment of municipal solid waste, incineration. This by-product can be modelled on two levels: treatment activity and market activity. The former one refers to the specific technology treating the by-product while the latter level represents a mix of treatments. Users are encouraged to inspect the modelling assumptions of the treatment activities and when selecting the market to additionally inspect the treatment mix. Collection and transportation of this by-product is accounted in the respective market activity, users are advised to inspect and modify the average transportation distances for a case specific modelling.
ede5bc41-1e59-58c4-b8e6-07548ce9a31a | market for heavy fuel oil | ZA | 2014 - 2022 | market activity | Fuels | 1920:Manufacture of refined petroleum products | C - Manufacturing | d50f0afb-0fac-404e-80c3-2e9c0daee651 | ByProduct | rainwater mineral oil storage | 39990: Other wastes n.e.c. | m3 | 'rainwater mineral oil storage' is a by-product (wastewater) produced from industrial sources. It is generated from pipeline losses during the transport of different kind of fuels (petrol, diesel, kerosene, etc). By the database default (and per unit of reference product),'rainwater mineral oil storage' has the following physicochemical characteristics: C: 0.000000011518 kg/m3 , N: 0.00128 kg/m3 , P: 0.00066 kg/m3. This by-product can have a regional-specific composition; users are prompted to refer to the properties of this wastewater (in activities treating them) for a detailed elemental composition. This kind of by-product (wastewater) is generated from ordinary transforming activities, and as such can be considered for modelling wastewater outputs of comparable composition. In the ecoinvent database, treatment option/s for this wastewater include: wastewater treatment plant. This by-product can be modelled on two levels: treatment activity and market activity. The former one refers to the specific technology treating the by-product while the latter level represents a mix of treatments. Users are encouraged to inspect the modelling assumptions of the treatment activities and when selecting the market to additionally inspect the treatment mix. Collection and transportation of wastewater is accounted in the respective market activity with the use of sewer infrastructure; Transportation of wastewater through a sewer grid results in losses until the wastewater enters the wastewater treatment plant. Direct emissions due to those losses are considered in the market activity. Losses are regional specific and thus users are encouraged to inspect the regional modelling assumptions.
ede5bc41-1e59-58c4-b8e6-07548ce9a31a | market for heavy fuel oil | ZA | 2014 - 2022 | market activity | Fuels | 1920:Manufacture of refined petroleum products | C - Manufacturing | e8a51ec1-60cb-4ead-a948-ad1142c61918 | ByProduct | wastewater, average | 39990: Other wastes n.e.c. | m3 | 'wastewater, average' is a by-product (wastewater) produced from residential sources. It is generated from a wide range of residential, industrial and commercial activities. By the database default (and per unit of reference product),'wastewater, average' has the following physicochemical characteristics: C: 0.000000043979 kg/m3 , N: 0.031015 kg/m3 , P: 0.0044833 kg/m3. This by-product can have a regional-specific composition; users are prompted to refer to the properties of this wastewater (in activities treating them) for a detailed elemental composition. This kind of by-product (wastewater) is generated from ordinary transforming activities, and as such can be considered for modelling wastewater outputs of comparable composition. In the ecoinvent database, treatment option/s for this wastewater include: wastewater treatment plant. This by-product can be modelled on two levels: treatment activity and market activity. The former one refers to the specific technology treating the by-product while the latter level represents a mix of treatments. Users are encouraged to inspect the modelling assumptions of the treatment activities and when selecting the market to additionally inspect the treatment mix. Collection and transportation of wastewater is accounted in the respective market activity with the use of sewer infrastructure; Transportation of wastewater through a sewer grid results in losses until the wastewater enters the wastewater treatment plant. Direct emissions due to those losses are considered in the market activity. Losses are regional specific and thus users are encouraged to inspect the regional modelling assumptions.
2095c5aa-c2fe-4fa9-8e1b-afdd6afe72e1 | market for cement, unspecified | CA-QC | 2019 - 2022 | market activity | Cement & Concrete | 2394:Manufacture of cement, lime and plaster | C - Manufacturing | ec23da1b-e5fa-4f01-bd2c-3233fece2175 | ReferenceProduct | cement, unspecified | 374: Plaster, lime and cement | kg | The product 'cement, unspecified' represents a weighted average of all types of cement in a generic market for cement based on their production volumes.
e8d5fc56-833f-4bd7-9967-4d271aa5e213 | cable production, network cable, category 5, without plugs | GLO | 2000 - 2022 | ordinary transforming activity | Electronics | 2610:Manufacture of electronic components and boards | C - Manufacturing | 103bb584-a95b-4227-988e-fcd3e2507c3e | ReferenceProduct | cable, network cable, category 5, without plugs | 46310: Insulated winding wire | m | This product represents a typical network cable, category 5 (cat 5). Its production represents a cable (without plugs) with a mass of 0.036kg/m. It includes all materials necessary to construct it and energy consumption during manufacturing.
e8d5fc56-833f-4bd7-9967-4d271aa5e213 | cable production, network cable, category 5, without plugs | GLO | 2000 - 2022 | ordinary transforming activity | Electronics | 2610:Manufacture of electronic components and boards | C - Manufacturing | e5208079-1561-4537-a1f8-863db2702d0f | ByProduct | hazardous waste, for incineration | 39: Wastes or scraps | kg | 'hazardous waste, for incineration' is a solid waste under the category of industrial wastes. It can be sourced in many and various ways and therefore it can belong in all waste categories (commercial and institutional, industrial and construction and demolition). It is primarily generated in a wide range of activities in different sectors. 'hazardous waste, for incineration' contain the following fractions: 100% average hazardous waste average (e.g. soil contaminated with mineral oil, acids, solvents, emulsions with metals, oil mixtures from e.g., oil separator, non-metallic shredder residues, electrostatic precipitator ashes from waste incineration, wastes and distillation residues from organic synthesis, or road gutter sludge). By the database default (and per unit of reference product),'hazardous waste, for incineration' has 25% water on wet mass basis (75% dry matter) and Carbon present is of only fossil origin (55.47% on a dry matter basis). It has a lower heating value of 17 MJ/kg . This kind of by-product (recyclable or waste) is generated from ordinary transforming activities, and as such can be considered for modelling waste outputs of comparable composition. In the ecoinvent database, treatment option/s for this by-product include: thermal (hazardous waste incineration). Based on the aforementioned treatments, this by-product receives, it is a hazardous waste. This by-product can be modelled on two levels: treatment activity and market activity. The former one refers to the specific technology treating the by-product while the latter level represents a mix of treatments. Users are encouraged to inspect the modelling assumptions of the treatment activities and when selecting the market to additionally inspect the treatment mix. Collection and transportation of this by-product is accounted in the respective market activity, users are advised to inspect and modify the average transportation distances for a case specific modelling.
e8d5fc56-833f-4bd7-9967-4d271aa5e213 | cable production, network cable, category 5, without plugs | GLO | 2000 - 2022 | ordinary transforming activity | Electronics | 2610:Manufacture of electronic components and boards | C - Manufacturing | 88afd721-07ec-4910-a004-fa3fecb6bf70 | ByProduct | waste plastic, mixture | 39270: Waste, parings and scrap of plastics | kg | 'waste plastic, mixture' is a solid waste under the category of construction and demolition wastes. It can be sourced in many and various ways and therefore it can belong in all waste categories (commercial and institutional, industrial and construction and demolition). It is primarily generated in a wide range of production activities in many different sectors, like building infrastructure, production of plastics, chemicals, aircrafts, ferries, heavy machinery, etc. 'waste plastic, mixture' contain the following fractions: 100% waste mixed plastics. By the database default (and per unit of reference product),'waste plastic, mixture' has 15.3% water on wet mass basis (84.7% dry matter) and Carbon present is of only fossil origin (74.73% on a dry matter basis). It has a higher heating value of 34.05 MJ/kg . This kind of by-product (recyclable or waste) is generated from ordinary transforming activities, and as such can be considered for modelling waste outputs of comparable composition. In the ecoinvent database, treatment option/s for this by-product include: deposition (sanitary landfill, unsanitary landfill), thermal (municipal incineration), uncontrolled forms of disposal (open dump, open burning). Based on the aforementioned treatments, this by-product receives, it is a non-hazardous waste. In addition, this by-product is used in the following processes: clinker production. This by-product can be modelled on two levels: treatment activity and market activity. The former one refers to the specific technology treating the by-product while the latter level represents a mix of treatments. Users are encouraged to inspect the modelling assumptions of the treatment activities and when selecting the market to additionally inspect the treatment mix. Collection and transportation of this by-product is accounted in the respective market activity, users are advised to inspect and modify the average transportation distances for a case specific modelling.
0f727299-04f0-4308-9186-a90ff7b0e5c1 | treatment of refinery sludge, landfarming | Europe without Switzerland | 2000 - 2022 | ordinary transforming activity | Waste Treatment & Recycling | 3821:Treatment and disposal of non-hazardous waste | E - Water supply; sewerage, waste management and remediation activities | 6de9a46d-c36d-4485-a79c-93ba2b57563b | ReferenceProduct | refinery sludge | 39920: Sewage sludge | kg | 'refinery sludge' is a solid waste under the category of industrial wastes. It is primarily generated in fuel and mineral oil refineries. 'refinery sludge' contain the following fractions: 100% refinery sludge. By the database default (and per unit of reference product),'refinery sludge' has 89.5% water on wet mass basis (10.5% dry matter) and Carbon present is of only fossil origin (76.79% on a dry matter basis). It has a lower heating value of 2.45 MJ/kg . This kind of by-product (recyclable or waste) is generated from ordinary transforming activities, and as such can be considered for modelling waste outputs of comparable composition. In the ecoinvent database, treatment option/s for this by-product include: deposition (sanitary landfill, landfarming), thermal (hazardous waste incineration). Based on the aforementioned treatments this by-product receives, it can be both a hazardous and a non-hazardous waste. This by-product can be modelled on two levels: treatment activity and market activity. The former one refers to the specific technology treating the by-product while the latter level represents a mix of treatments. Users are encouraged to inspect the modelling assumptions of the treatment activities and when selecting the market to additionally inspect the treatment mix. Collection and transportation of this by-product is accounted in the respective market activity, users are advised to inspect and modify the average transportation distances for a case specific modelling.
55316e7f-6f9c-5f3b-9e64-f9b03313708d | electricity voltage transformation, residual mix, from medium to low voltage | ME | 2021 - 2022 | ordinary transforming activity | Electricity | 3510:Electric power generation, transmission and distribution | D - Electricity, gas, steam and air conditioning supply | d69294d7-8d64-4915-a896-9996a014c410 | ReferenceProduct | electricity, low voltage | 17100: Electrical energy | kWh | This product represents electrical energy measured in kWh. If electricity is taken from a market for electricity, the transmission infrastructure, country-specific losses and transformation losses (for markets for medium and low voltage) are included. Covers voltages below 1 kV.
9d37d275-74c5-457b-9169-a256b9b8be08 | air filter production, decentralized unit, 250 m3/h | GLO | 2003 - 2022 | ordinary transforming activity | Infrastructure & Machinery | 2819:Manufacture of other general-purpose machinery | C - Manufacturing | 1d8da2ef-019e-4fc8-9e15-11bd37949f61 | ReferenceProduct | air filter, decentralized unit, 250 m3/h | 43914: Filtering or purifying machinery and apparatus, for liquids or gases, except oil filters, petrol filters and a[…] | unit | This is an infrastructure, representing the product of an air filter, decentralized unit, 250 m3/h, a typical component used for decentralized ventilation system in a multi family house. The product has an air capacity of 250 m3/h, with a total weight per element 0.05 kg. Its production represents all materials necessary to construct it, energy consumption during manufacturing and production infrastructure.
9d37d275-74c5-457b-9169-a256b9b8be08 | air filter production, decentralized unit, 250 m3/h | GLO | 2003 - 2022 | ordinary transforming activity | Infrastructure & Machinery | 2819:Manufacture of other general-purpose machinery | C - Manufacturing | 42baed81-24d1-4aed-a120-cc7d35ddac10 | ByProduct | waste paperboard | 39240: Waste and scrap of paper or paperboard | kg | 'waste paperboard' is a solid waste under the category of industrial wastes. It is primarily generated in a wide range of production activities in many different sectors. 'waste paperboard' contain the following fractions: 100% waste paperboard. By the database default (and per unit of reference product),'waste paperboard' has 19.6% water on wet mass basis (80.4% dry matter) and Carbon present is of only non-fossil origin (48.33% on a dry matter basis). It has a lower heating value of 15.92 MJ/kg . This kind of by-product (recyclable or waste) is generated from ordinary transforming activities, and as such can be considered for modelling waste outputs of comparable composition. In the ecoinvent database, treatment option/s for this by-product include: deposition (inert material landfill, sanitary landfill, unsanitary landfill), thermal (municipal incineration), uncontrolled forms of disposal (open dump, open burning). Based on the aforementioned treatments, this by-product receives, it is a non-hazardous waste. This by-product can be modelled on two levels: treatment activity and market activity. The former one refers to the specific technology treating the by-product while the latter level represents a mix of treatments. Users are encouraged to inspect the modelling assumptions of the treatment activities and when selecting the market to additionally inspect the treatment mix. Collection and transportation of this by-product is accounted in the respective market activity, users are advised to inspect and modify the average transportation distances for a case specific modelling.
9d37d275-74c5-457b-9169-a256b9b8be08 | air filter production, decentralized unit, 250 m3/h | GLO | 2003 - 2022 | ordinary transforming activity | Infrastructure & Machinery | 2819:Manufacture of other general-purpose machinery | C - Manufacturing | dcb70fd5-e305-4920-b68b-40697cc6a206 | ByProduct | waste polyethylene terephthalate | 39270: Waste, parings and scrap of plastics | kg | 'waste polyethylene terephthalate' is a solid waste under the category of industrial wastes. It can be sourced in many and various ways and therefore it can belong in all waste categories (commercial and institutional, industrial and construction and demolition). It is primarily generated in ventilation systems, textiles, primary zinc production and purification of used vegetable cooking oil. 'waste polyethylene terephthalate' contain the following fractions: 100% waste polyethylene terephthalate (PET). By the database default (and per unit of reference product),'waste polyethylene terephthalate' has 0.2% water on wet mass basis (99.8% dry matter) and Carbon present is of only fossil origin (55.41% on a dry matter basis). It has a higher heating value of 23.13 MJ/kg . This kind of by-product (recyclable or waste) is generated from ordinary transforming activities, and as such can be considered for modelling waste outputs of comparable composition. In the ecoinvent database, treatment option/s for this by-product include: deposition (sanitary landfill, unsanitary landfill), thermal (municipal incineration), uncontrolled forms of disposal (open dump, open burning). Based on the aforementioned treatments, this by-product receives, it is a non-hazardous waste. This by-product can be modelled on two levels: treatment activity and market activity. The former one refers to the specific technology treating the by-product while the latter level represents a mix of treatments. Users are encouraged to inspect the modelling assumptions of the treatment activities and when selecting the market to additionally inspect the treatment mix. Collection and transportation of this by-product is accounted in the respective market activity, users are advised to inspect and modify the average transportation distances for a case specific modelling. | 025038-59-9
591acc1e-0cc1-48e3-b082-2d3f4b006647 | electricity production, hard coal | US-TRE | 1980 - 2022 | ordinary transforming activity | Electricity | 3510:Electric power generation, transmission and distribution | D - Electricity, gas, steam and air conditioning supply | 66c93e71-f32b-4591-901c-55395db5c132 | ReferenceProduct | electricity, high voltage | 17100: Electrical energy | kWh | This product represents electrical energy measured in kWh. If electricity is taken from a market for electricity, the transmission infrastructure, country-specific losses and transformation losses (for markets for medium and low voltage) are included. Covers voltages above 24 kV.
591acc1e-0cc1-48e3-b082-2d3f4b006647 | electricity production, hard coal | US-TRE | 1980 - 2022 | ordinary transforming activity | Electricity | 3510:Electric power generation, transmission and distribution | D - Electricity, gas, steam and air conditioning supply | 76ab0018-e176-43e0-b42c-12e82b937fef | ByProduct | hard coal ash | 39: Wastes or scraps | kg | 'hard coal ash' is a solid waste under the category of industrial wastes. It is primarily generated in heat and elrctricity production but it is also generated in a wide range of activities in different sectors like chemicals production, minerals extraction, etc. 'hard coal ash' contain the following fractions: 100% ash from combustion of hard coal. By the database default (and per unit of reference product),'hard coal ash' has 0% water on wet mass basis (100% dry matter) and it has no Carbon content. It has no heating value. This kind of by-product (recyclable or waste) is generated from ordinary transforming activities, and as such can be considered for modelling waste outputs of comparable composition. In the ecoinvent database, treatment option/s for this by-product include: deposition (sanitary landfill, residual material landfill), thermal (municipal incineration). Based on the aforementioned treatments, this by-product receives, it can be both a hazardous and a non-hazardous waste. In addition, this by-product is used in the following processes: autoclaved aerated concrete block production; cement production, alternative constituents 21-35%; cement production, alternative constituents 45%; cement production, alternative constituents 6-20%; cement production, blast furnace slag 18-30% and 18-30% other alternative constituents; cement production, blast furnace slag 31-50% and 31-50% other alternative constituents; cement production, fly ash 21-35%; cement production, fly ash 6-20%; cement production, limestone 21-35%; cement production, pozzolana and fly ash 11-35%; cement production, pozzolana and fly ash 15-40%; cement production, pozzolana and fly ash 15-50%; cement production, pozzolana and fly ash 25-35%; cement production, pozzolana and fly ash 36-55%; cement production, pozzolana and fly ash 5-15%; cement production, pozzolana and fly ash 6-14%; cement production, sulphate resistant; clinker production; concrete production, 25MPa, ready-mix, exposure class XC1; concrete production, 25MPa, ready-mix, exposure class XC2; concrete production, 30MPa, ready-mix, exposure class XC3; concrete production, 30MPa, ready-mix, exposure classes XC3/XD2/XF1/XA1; flyash brick production. This by-product can be modelled on two levels: treatment activity and market activity. The former one refers to the specific technology treating the by-product while the latter level represents a mix of treatments. Users are encouraged to inspect the modelling assumptions of the treatment activities and when selecting the market to additionally inspect the treatment mix. Collection and transportation of this by-product is accounted in the respective market activity, users are advised to inspect and modify the average transportation distances for a case specific modelling.
591acc1e-0cc1-48e3-b082-2d3f4b006647 | electricity production, hard coal | US-TRE | 1980 - 2022 | ordinary transforming activity | Electricity | 3510:Electric power generation, transmission and distribution | D - Electricity, gas, steam and air conditioning supply | cbe9c9dc-9b5e-40c0-a513-2db2d42e1b1f | ByProduct | residue from cooling tower | 39: Wastes or scraps | kg | 'residue from cooling tower' is a solid waste under the category of industrial wastes. It is primarily generated in chemicals production and heat and electricity production. 'residue from cooling tower' contain the following fractions: 100% cooling tower residue. By the database default (and per unit of reference product),'residue from cooling tower' has 30% water on wet mass basis (70% dry matter) and Carbon present is of only fossil origin (5.44% on a dry matter basis). It has no heating value. This kind of by-product (recyclable or waste) is generated from ordinary transforming activities, and as such can be considered for modelling waste outputs of comparable composition. In the ecoinvent database, treatment option/s for this by-product include: deposition (sanitary landfill). Based on the aforementioned treatments, this by-product receives, it is a non-hazardous waste. This by-product can be modelled on two levels: treatment activity and market activity. The former one refers to the specific technology treating the by-product while the latter level represents a mix of treatments. Users are encouraged to inspect the modelling assumptions of the treatment activities and when selecting the market to additionally inspect the treatment mix. Collection and transportation of this by-product is accounted in the respective market activity, users are advised to inspect and modify the average transportation distances for a case specific modelling.
5be3e2b1-85b9-4404-a161-1537dee0ff36 | market for waste reinforced concrete | Europe without Switzerland | 2011 - 2022 | market activity | Waste Treatment & Recycling | 3830:Materials recovery | E - Water supply; sewerage, waste management and remediation activities | 5357a067-f798-46fb-97b0-fa18f723341b | ReferenceProduct | waste reinforced concrete | 39: Wastes or scraps | kg | 'waste reinforced concrete' is a solid waste under the category of construction and demolition wastes. It is primarily generated in construction of building infrastructure. 'waste reinforced concrete' contain the following fractions: 97 % inert material and 3 % steel. By the database default (and per unit of reference product),'waste reinforced concrete' has 0.582000000000005% water on wet mass basis (99.418% dry matter) and it has no Carbon content. It has no heating value. This kind of by-product (recyclable or waste) is generated from ordinary transforming activities, and as such can be considered for modelling waste outputs of comparable composition. In the ecoinvent database, this by-product is used in the following processes: treatment of waste reinforced concrete, collection for final disposal; treatment of waste reinforced concrete, recycling; treatment of waste reinforced concrete, sorting plant. Based on the aforementioned treatments, this by-product receives, it is a non-hazardous waste. This by-product can be modelled on two levels: treatment activity and market activity. The former one refers to the specific technology treating the by-product while the latter level represents a mix of treatments. Users are encouraged to inspect the modelling assumptions of the treatment activities and when selecting the market to additionally inspect the treatment mix. Collection and transportation of this by-product is accounted in the respective market activity, users are advised to inspect and modify the average transportation distances for a case specific modelling.
6ae3e583-2de6-43ed-b84d-3bb434617e9a | market for waste packaging glass, unsorted | GLO | 2011 - 2022 | market activity | Waste Treatment & Recycling | 3830:Materials recovery | E - Water supply; sewerage, waste management and remediation activities | 2d68cff7-c436-4c1b-8253-4260fd7330a8 | ReferenceProduct | waste packaging glass, unsorted | 37111: Glass in the mass, in balls (except microspheres), rods or tubes, unworked; waste and scrap of glass | kg | 'waste packaging glass, unsorted' is a solid waste under the category of industrial wastes. It is primarily generated in fish curing activities. 'waste packaging glass, unsorted' contain the following fractions: 100% unsorted packaging glass. By the database default (and per unit of reference product),'waste packaging glass, unsorted' has 0% water on wet mass basis (100% dry matter) and it has no Carbon content. It has no heating value. This kind of by-product (recyclable or waste) is generated from ordinary transforming activities, and as such can be considered for modelling waste outputs of comparable composition. In the ecoinvent database, this by-product is used in the following processes: glass production, for liquid crystal display; treatment of waste glass from unsorted public collection, sorting. This by-product can be modelled on two levels: treatment activity and market activity. The former one refers to the specific technology treating the by-product while the latter level represents a mix of treatments. Users are encouraged to inspect the modelling assumptions of the treatment activities and when selecting the market to additionally inspect the treatment mix. Collection and transportation of this by-product is accounted in the respective market activity, users are advised to inspect and modify the average transportation distances for a case specific modelling.
7b5bcc40-5948-4cc8-973b-e9feb64ba51f | market for potassium carbonate | GLO | 2011 - 2022 | market activity | Chemicals | 2011:Manufacture of basic chemicals | C - Manufacturing | b1508998-ac7e-4921-b3d8-a6c3aafa41ab | ReferenceProduct | potassium carbonate | 34240: Phosphates of triammonium; salts and peroxysalts of inorganic acids and metals n.e.c. | kg | 'potassium carbonate' is an inorganic substance with a CAS no. : 000584-08-7. It is called 'dipotassium;carbonate' under IUPAC naming and its molecular formula is: CK2O3. It is solid under normal conditions of temperature and pressure and it has no odor. It is modelled as a pure substance. Modelling this substance in a solution requires the user to add the solvent of their choice in their models. On a consumer level, is used in the following products: anti-freeze products and coating products. There is no publicly available information about the consumption of this substance on industrial sites. | 000584-08-7
43c75456-b767-4c5e-81b8-056b4edb3be2 | heat production, wood chips from industry, at furnace 1000kW, state-of-the-art 2014 | CH | 2014 - 2022 | ordinary transforming activity | Heat | 3530:Steam and air conditioning supply | D - Electricity, gas, steam and air conditioning supply | 71e2f1db-a2c5-44d0-8337-dfff15be974d | ReferenceProduct | heat, district or industrial, other than natural gas | 17300: Steam and hot water | MJ | This product represents heat measured in MJ. The heat is produced through various other means than natural gas. This includes burning of biomethane in gas turbine; biogas in co-gen gas engine; anthracite, coal, lignite briquettes and coke in stove; hardwood, logs, softwood, wood chips, wood pellets in furnaces and wood heaters; light fuel oil in boilers. Also contributing are heat from heat pumps and solar collectors. The dataset is targeted for district and industrial-scale heating.
43c75456-b767-4c5e-81b8-056b4edb3be2 | heat production, wood chips from industry, at furnace 1000kW, state-of-the-art 2014 | CH | 2014 - 2022 | ordinary transforming activity | Heat | 3530:Steam and air conditioning supply | D - Electricity, gas, steam and air conditioning supply | a7abd72a-4d9c-4f99-abfc-3de79d425a96 | ByProduct | wood ash mixture, pure | 3928: Sawdust and wood waste and scrap | kg | 'wood ash mixture, pure' is a solid waste under the category of industrial wastes. It is primarily generated in heat generation from wood, as well as production and processing activities from different kind of wood e.g. tissue paper, particleboard, laminated timber, hardwood board, etc. 'wood ash mixture, pure' contain the following fractions: 100% ash from combustion of wood. By the database default (and per unit of reference product),'wood ash mixture, pure' has 0% water on wet mass basis (100% dry matter) and Carbon present is of only non-fossil origin (1.2% on a dry matter basis). It has no heating value. This kind of by-product (recyclable or waste) is generated from ordinary transforming activities, and as such can be considered for modelling waste outputs of comparable composition. In the ecoinvent database, treatment option/s for this by-product include: deposition (sanitary landfill, landfarming), thermal (municipal incineration). Based on the aforementioned treatments, this by-product receives, it is a non-hazardous waste. This by-product can be modelled on two levels: treatment activity and market activity. The former one refers to the specific technology treating the by-product while the latter level represents a mix of treatments. Users are encouraged to inspect the modelling assumptions of the treatment activities and when selecting the market to additionally inspect the treatment mix. Collection and transportation of this by-product is accounted in the respective market activity, users are advised to inspect and modify the average transportation distances for a case specific modelling.
75fedde0-64f7-42f2-bd06-a5409c88aba8 | market for electric motor, electric passenger car | GLO | 2005 - 2022 | market activity | Infrastructure & Machinery; Transport | 2710:Manufacture of electric motors, generators, transformers and electricity di | C - Manufacturing | 3b02c7eb-5df6-46ad-a39d-51c588aa75dc | ReferenceProduct | electric motor, electric passenger car | 4611: Electric motors, generators and the like | kg | This product represents 1 kg of an electric motor used in passenger cars. The motor has a maximal output of 100kW. This product is based on an electric motor with specific weight of 53kg.
a3b41fee-6a5e-488d-b6be-abfa113661a0 | treatment of waste polyvinylchloride, unsanitary landfill, dry infiltration class (100mm) | GLO | 2006 - 2022 | ordinary transforming activity | Waste Treatment & Recycling | 3821:Treatment and disposal of non-hazardous waste | E - Water supply; sewerage, waste management and remediation activities | 9219c94a-7a25-4a4c-b25d-c096fdd50d47 | ReferenceProduct | waste polyvinylchloride | 39270: Waste, parings and scrap of plastics | kg | 'waste polyvinylchloride' is a solid waste under the category of construction and demolition wastes. It can be sourced in many and various ways and therefore it can belong in all waste categories (commercial and institutional, industrial and construction and demolition). It is primarily generated in a wide range of production activities in many different sectors, like building infrastructure, metal processing, electric apparatuses, heavy machinery, etc. 'waste polyvinylchloride' contain the following fractions: 100% waste polyvinylchloride (PVC). By the database default (and per unit of reference product),'waste polyvinylchloride' has 0.2% water on wet mass basis (99.8% dry matter) and Carbon present is of only fossil origin (44.09% on a dry matter basis). It has a higher heating value of 21.67 MJ/kg . This kind of by-product (recyclable or waste) is generated from ordinary transforming activities, and as such can be considered for modelling waste outputs of comparable composition. In the ecoinvent database, treatment option/s for this by-product include: deposition (sanitary landfill, unsanitary landfill), thermal (municipal incineration), uncontrolled forms of disposal (open dump, open burning). Based on the aforementioned treatments, this by-product receives, it is a non-hazardous waste. This by-product can be modelled on two levels: treatment activity and market activity. The former one refers to the specific technology treating the by-product while the latter level represents a mix of treatments. Users are encouraged to inspect the modelling assumptions of the treatment activities and when selecting the market to additionally inspect the treatment mix. Collection and transportation of this by-product is accounted in the respective market activity, users are advised to inspect and modify the average transportation distances for a case specific modelling. | 009002-86-2
73bade52-d886-4b00-911b-d32d219ac846 | market for waste paint on wall | GLO | 2011 - 2022 | market activity | Waste Treatment & Recycling | 3821:Treatment and disposal of non-hazardous waste | E - Water supply; sewerage, waste management and remediation activities | 2a1db579-5d40-4d28-9b5a-c8ce7525b62d | ReferenceProduct | waste paint on wall | 39: Wastes or scraps | kg | 'waste paint on wall' is a solid waste under the category of construction and demolition wastes. It can be sourced in many and various ways and therefore it can belong in the following waste categories: industrial. It is primarily generated in construction and end-of-life of building infrastructure. 'waste paint on wall' contain the following fractions: 100% waste paint. By the database default (and per unit of reference product),'waste paint on wall' has 0% water on wet mass basis (100% dry matter) and Carbon present is of only fossil origin (65% on a dry matter basis). It has a higher heating value of 10.86 MJ/kg and a lower heating value of 10.14 MJ/kg . This kind of by-product (recyclable or waste) is generated from ordinary transforming activities, and as such can be considered for modelling waste outputs of comparable composition. In the ecoinvent database, this by-product is used in the following processes: treatment of waste paint on wall, collection for final disposal; treatment of waste paint on wall, sorting plant. Based on the aforementioned treatments, this by-product receives, it is a non-hazardous waste. This by-product can be modelled on two levels: treatment activity and market activity. The former one refers to the specific technology treating the by-product while the latter level represents a mix of treatments. Users are encouraged to inspect the modelling assumptions of the treatment activities and when selecting the market to additionally inspect the treatment mix. Collection and transportation of this by-product is accounted in the respective market activity, users are advised to inspect and modify the average transportation distances for a case specific modelling.
5c88c5ca-a84e-405f-ab1e-6cce727cfc36 | market for electricity, for reuse in municipal waste incineration only | DE | 2008 - 2022 | market activity | Electricity; Waste Treatment & Recycling | 3821:Treatment and disposal of non-hazardous waste | E - Water supply; sewerage, waste management and remediation activities | 637ee275-a239-4dcb-b084-abfa110dd65b | ReferenceProduct | electricity, for reuse in municipal waste incineration only | 17100: Electrical energy | kWh | This product represents electrical energy measured in kWh. If electricity is taken from a market for electricity, the transmission infrastructure, country-specific losses and transformation losses (for markets for medium and low voltage) are included. Covers voltages between 1kV and 24 kV. Electricity that is produced internally in the incineration plant. Excess electricity is fed into 'market for electricity, medium voltage'.
5c88c5ca-a84e-405f-ab1e-6cce727cfc36 | market for electricity, for reuse in municipal waste incineration only | DE | 2008 - 2022 | market activity | Electricity; Waste Treatment & Recycling | 3821:Treatment and disposal of non-hazardous waste | E - Water supply; sewerage, waste management and remediation activities | 637ee275-a239-4dcb-b084-abfa110dd65b | ByProduct | electricity, for reuse in municipal waste incineration only | 17100: Electrical energy | kWh | This product represents electrical energy measured in kWh. If electricity is taken from a market for electricity, the transmission infrastructure, country-specific losses and transformation losses (for markets for medium and low voltage) are included. Covers voltages between 1kV and 24 kV. Electricity that is produced internally in the incineration plant. Excess electricity is fed into 'market for electricity, medium voltage'.
3d6cf687-dcfd-41ab-bf7c-39e6b36c2ddf | market for receiver system, solar tower power plant, 20 MW | GLO | 2010 - 2022 | market activity | Infrastructure & Machinery; Electricity | 4220:Construction of utility projects | F - Construction | 0b6f10dc-7e07-4eba-96bc-9fe0c7e634a4 | ReferenceProduct | receiver system, solar tower power plant, 20 MW | 53262: Power plants | unit | This is an immobile infrastructure, representing the construction of a receiver system, solar tower power plant, 20 MW. The infrastructure represents a concentrated solar tower plant for electricity production with a capacity of 20MW and a lidetime of 30 years The process includes building materials, their decommission and water consumption during the construction.
68fe2754-67c4-51e6-a987-c5f7e83c1908 | market for electricity, high voltage | CA-NT | 2014 - 2022 | market activity | Electricity | 3510:Electric power generation, transmission and distribution | D - Electricity, gas, steam and air conditioning supply | 66c93e71-f32b-4591-901c-55395db5c132 | ReferenceProduct | electricity, high voltage | 17100: Electrical energy | kWh | This product represents electrical energy measured in kWh. If electricity is taken from a market for electricity, the transmission infrastructure, country-specific losses and transformation losses (for markets for medium and low voltage) are included. Covers voltages above 24 kV.
82ead821-718b-4754-a882-28deb4712839 | treatment of used triple glazing, U<0.5W/m2K, collection for final disposal | GLO | 1996 - 2022 | ordinary transforming activity | Waste Treatment & Recycling | 3821:Treatment and disposal of non-hazardous waste | E - Water supply; sewerage, waste management and remediation activities | e02fb49b-8052-4bc3-ba3a-4a98a4f12154 | ReferenceProduct | used triple glazing, U<0.5W/m2K | 39990: Other wastes n.e.c. | m2 | 'used triple glazing, U<0.5W/m2K' is a solid waste under the category of construction and demolition wastes. It is primarily generated in cladding production. 'used triple glazing, U<0.5W/m2K' contain the following fractions: aluminium, glass and rubber. By the database default (and per unit of reference product),'used triple glazing, U<0.5W/m2K' has 0% water on wet mass basis (100% dry matter) and Carbon present is of only fossil origin (0.37% on a dry matter basis). It has no heating value. This kind of by-product (recyclable or waste) is generated from ordinary transforming activities, and as such can be considered for modelling waste outputs of comparable composition. In the ecoinvent database, this by-product is used in the following processes: treatment of used triple glazing, U<0.5W/m2K, collection for final disposal. Based on the aforementioned treatments, this by-product receives, it is a non-hazardous waste. This by-product can be modelled on two levels: treatment activity and market activity. The former one refers to the specific technology treating the by-product while the latter level represents a mix of treatments. Users are encouraged to inspect the modelling assumptions of the treatment activities and when selecting the market to additionally inspect the treatment mix. Collection and transportation of this by-product is accounted in the respective market activity, users are advised to inspect and modify the average transportation distances for a case specific modelling.
82ead821-718b-4754-a882-28deb4712839 | treatment of used triple glazing, U<0.5W/m2K, collection for final disposal | GLO | 1996 - 2022 | ordinary transforming activity | Waste Treatment & Recycling | 3821:Treatment and disposal of non-hazardous waste | E - Water supply; sewerage, waste management and remediation activities | 618bf4eb-bee5-4d38-8e4f-78cfebf779be | ByProduct | scrap aluminium | 39363: Waste and scrap of aluminium | kg | 'scrap aluminium' is a solid waste under the category of industrial wastes. It can be sourced in many and various ways and therefore it can belong in the following waste categories: construction and demolition. It is primarily generated in a wide range of production activities in many different sectors. 'scrap aluminium' contain the following fractions: 100% aluminium. By the database default (and per unit of reference product),'scrap aluminium' has 0% water on wet mass basis (100% dry matter) and it has no Carbon content. It has no heating value. This kind of by-product (recyclable or waste) is generated from ordinary transforming activities, and as such can be considered for modelling waste outputs of comparable composition. In the ecoinvent database, treatment option/s for this by-product include: thermal (municipal incineration). Based on the aforementioned treatments, this by-product receives, it is a non-hazardous waste. This by-product can be modelled on two levels: treatment activity and market activity. The former one refers to the specific technology treating the by-product while the latter level represents a mix of treatments. Users are encouraged to inspect the modelling assumptions of the treatment activities and when selecting the market to additionally inspect the treatment mix. Collection and transportation of this by-product is accounted in the respective market activity, users are advised to inspect and modify the average transportation distances for a case specific modelling. | 007429-90-5
82ead821-718b-4754-a882-28deb4712839 | treatment of used triple glazing, U<0.5W/m2K, collection for final disposal | GLO | 1996 - 2022 | ordinary transforming activity | Waste Treatment & Recycling | 3821:Treatment and disposal of non-hazardous waste | E - Water supply; sewerage, waste management and remediation activities | dae141a8-7daa-4f03-a649-b85b718ac65b | ByProduct | waste glass | 37111: Glass in the mass, in balls (except microspheres), rods or tubes, unworked; waste and scrap of glass | kg | 'waste glass' is a solid waste under the category of construction and demolition wastes. It can be sourced in many and various ways and therefore it can belong in all waste categories (commercial and institutional, industrial and construction and demolition). It is primarily generated in construction and demolition of building infrastructure and many industrial activities in many different sectors. 'waste glass' contain the following fractions: 100% inert waste (glass). By the database default (and per unit of reference product),'waste glass' has 0% water on wet mass basis (100% dry matter) and it has no Carbon content. It has a lower heating value of 0.05 MJ/kg . This kind of by-product (recyclable or waste) is generated from ordinary transforming activities, and as such can be considered for modelling waste outputs of comparable composition. In the ecoinvent database, treatment option/s for this by-product include: deposition (inert material landfill, sanitary landfill, unsanitary landfill), thermal (municipal incineration), uncontrolled forms of disposal (open dump, open burning). Based on the aforementioned treatments, this by-product receives, it is a non-hazardous waste. This by-product can be modelled on two levels: treatment activity and market activity. The former one refers to the specific technology treating the by-product while the latter level represents a mix of treatments. Users are encouraged to inspect the modelling assumptions of the treatment activities and when selecting the market to additionally inspect the treatment mix. Collection and transportation of this by-product is accounted in the respective market activity, users are advised to inspect and modify the average transportation distances for a case specific modelling.
82ead821-718b-4754-a882-28deb4712839 | treatment of used triple glazing, U<0.5W/m2K, collection for final disposal | GLO | 1996 - 2022 | ordinary transforming activity | Waste Treatment & Recycling | 3821:Treatment and disposal of non-hazardous waste | E - Water supply; sewerage, waste management and remediation activities | 7513d2f5-d7ee-497b-971b-a5ad34ab5c83 | ByProduct | waste rubber, unspecified | 39: Wastes or scraps | kg | 'waste rubber, unspecified' is a solid waste under the category of construction and demolition wastes. It can be sourced in many and various ways and therefore it can belong in all waste categories (commercial and institutional, industrial and construction and demolition). It is primarily generated in a wide range of production, construction and maintenance activities in many different sectors. 'waste rubber, unspecified' contain the following fractions: 100% waste rubber. By the database default (and per unit of reference product),'waste rubber, unspecified' has 0% water on wet mass basis (100% dry matter) and Carbon present is of only fossil origin (85.3% on a dry matter basis). It has a higher heating value of 29.3 MJ/kg . This kind of by-product (recyclable or waste) is generated from ordinary transforming activities, and as such can be considered for modelling waste outputs of comparable composition. In the ecoinvent database, treatment option/s for this by-product include: thermal (municipal incineration). Based on the aforementioned treatments, this by-product receives, it is a non-hazardous waste. In addition, this by-product is used in the following processes: clinker production. This by-product can be modelled on two levels: treatment activity and market activity. The former one refers to the specific technology treating the by-product while the latter level represents a mix of treatments. Users are encouraged to inspect the modelling assumptions of the treatment activities and when selecting the market to additionally inspect the treatment mix. Collection and transportation of this by-product is accounted in the respective market activity, users are advised to inspect and modify the average transportation distances for a case specific modelling.
be51622d-800d-4519-8769-4edd8e4fa565 | epichlorohydrin production from allyl chloride | RER | 1998 - 2022 | ordinary transforming activity | Chemicals | 2011:Manufacture of basic chemicals | C - Manufacturing | 55918c79-1454-4ce3-9c06-a09b4e3e224b | ReferenceProduct | epichlorohydrin | 34170: Ethers, alcohol peroxides, ether peroxides, epoxides, acetals and hemiacetals, and their halogenated, sulphona[…] | kg | 'epichlorohydrin' is an organic substance with a CAS no. : 000106-89-8. It is called '2-(chloromethyl)oxirane' under IUPAC naming and its molecular formula is: C3H5ClO. It is liquid under normal conditions of temperature and pressure with a pungent odor. It is modelled as a pure substance. Modelling this substance in a solution requires the user to add the solvent of their choice in their models. There is no publicly available information about the consumption of this substance on a consumer level. On industrial sites, the substance is used for the manufacture of products in the following sectors: chemicals. | 000106-89-8
be51622d-800d-4519-8769-4edd8e4fa565 | epichlorohydrin production from allyl chloride | RER | 1998 - 2022 | ordinary transforming activity | Chemicals | 2011:Manufacture of basic chemicals | C - Manufacturing | a4a72d78-6642-4e02-bec4-8dcd7fc35d4a | ByProduct | calcium chloride | 34240: Phosphates of triammonium; salts and peroxysalts of inorganic acids and metals n.e.c. | kg | 'calcium chloride' is an inorganic substance with a CAS no. : 010043-52-4. It is called 'calcium dichloride' under IUPAC naming and its molecular formula is: CaCl2. It is solid under normal conditions of temperature and pressure, is odourless and may have a flakey/powder form. It is modelled as a pure substance. Modelling this substance in a solution requires the user to add the solvent of their choice in their models. On a consumer level, is used in the following products: washing & cleaning products, anti-freeze products, fertilisers, plant protection products, adsorbents, water treatment chemicals and heat transfer fluids. On industrial sites, the substance is used for the manufacture of products in the following sectors: pH regulators and water treatment products, washing & cleaning products, adsorbents, laboratory chemicals and anti-freeze products. This substance is used for the synthesis of other substances (use as intermediate). | 010043-52-4
be51622d-800d-4519-8769-4edd8e4fa565 | epichlorohydrin production from allyl chloride | RER | 1998 - 2022 | ordinary transforming activity | Chemicals | 2011:Manufacture of basic chemicals | C - Manufacturing | cfa1d213-eeff-41a8-8744-7907cc7c4c7b | ByProduct | spent solvent mixture | 39950: Wastes from chemical or allied industries | kg | 'spent solvent mixture' is a liquid waste under the category of industrial wastes. It is primarily generated in a wide range of industrial activities in many different sectors. 'spent solvent mixture' contain the following fractions: 100% waste solvents mixture. By the database default (and per unit of reference product),'spent solvent mixture' has 16.5% water on wet mass basis (83.5% dry matter) and Carbon present is of only fossil origin (57.13% on a dry matter basis). It has a higher heating value of 23.68 MJ/kg . This kind of by-product (recyclable or waste) is generated from ordinary transforming activities, and as such can be considered for modelling waste outputs of comparable composition. In the ecoinvent database, treatment option/s for this by-product include: thermal (hazardous waste incineration). Based on the aforementioned treatments this by-product receives, it is a hazardous waste. In addition, this by-product is used in the following processes: clinker production. This by-product can be modelled on two levels: treatment activity and market activity. The former one refers to the specific technology treating the by-product while the latter level represents a mix of treatments. Users are encouraged to inspect the modelling assumptions of the treatment activities and when selecting the market to additionally inspect the treatment mix. Collection and transportation of this by-product is accounted in the respective market activity, users are advised to inspect and modify the average transportation distances for a case specific modelling.
be51622d-800d-4519-8769-4edd8e4fa565 | epichlorohydrin production from allyl chloride | RER | 1998 - 2022 | ordinary transforming activity | Chemicals | 2011:Manufacture of basic chemicals | C - Manufacturing | 202081d5-a1a6-48a7-aec5-43fe4b6afa97 | ByProduct | trichloropropane | 341: Basic organic chemicals | kg | 'trichloropropane' is an organic substance with a CAS no. : 000096-18-4. It is called '1,2,3-trichloropropane' under IUPAC naming and its molecular formula is: C3H5Cl3. It is liquid under normal conditions of temperature and pressure and may have a pungent odour. It is modelled as a pure substance. Modelling this substance in a solution requires the user to add the solvent of their choice in their models. There is no publicly available information about the consumption of this substance on a consumer level. On industrial sites, the substance is used for the manufacture of products in the following sectors: chemicals. | 000096-18-4
be51622d-800d-4519-8769-4edd8e4fa565 | epichlorohydrin production from allyl chloride | RER | 1998 - 2022 | ordinary transforming activity | Chemicals | 2011:Manufacture of basic chemicals | C - Manufacturing | 3055997a-d565-4c92-9a91-431801587a3b | ByProduct | wastewater, unpolluted | 39990: Other wastes n.e.c. | m3 | 'wastewater, unpolluted' is a by-product (wastewater) produced from residential sources. It is generated from a wide range of residential, industrial and commercial activities. By the database default (and per unit of reference product),'wastewater, unpolluted' has the following physicochemical characteristics: C: 0 kg/m3 , N: 0 kg/m3 , P: 0 kg/m3. This by-product can have a regional-specific composition; users are prompted to refer to the properties of this wastewater (in activities treating them) for a detailed elemental composition. This kind of by-product (wastewater) is generated from ordinary transforming activities, and as such can be considered for modelling wastewater outputs of comparable composition. In the ecoinvent database, treatment option/s for this wastewater include: wastewater treatment plant. This by-product can be modelled on two levels: treatment activity and market activity. The former one refers to the specific technology treating the by-product while the latter level represents a mix of treatments. Users are encouraged to inspect the modelling assumptions of the treatment activities and when selecting the market to additionally inspect the treatment mix. Collection and transportation of wastewater is accounted in the respective market activity with the use of sewer infrastructure; Transportation of wastewater through a sewer grid results in losses until the wastewater enters the wastewater treatment plant. Direct emissions due to those losses are considered in the market activity. Losses are regional specific and thus users are encouraged to inspect the regional modelling assumptions.
9af42679-43c0-481c-9438-2e3cc0bb86ad | sound insulation construction, heat and power co-generation unit, 160kW electrical | RER | 1987 - 2022 | ordinary transforming activity | Infrastructure & Machinery; Heat; Electricity | 4220:Construction of utility projects | F - Construction | b4100a1f-4f86-4652-abf0-b877046c8f48 | ReferenceProduct | sound insulation, heat and power co-generation unit, 160kW electrical | 53262: Power plants | unit | This isan immobile infrastructure, representing the production of a sound insulation, that is used in a heat and power co-generation unit with a capacity of 160kW. The dimensions of the sound insulation are width*height*depth = 5.3 m*2.5 m*2 m, and it weighs 2400 kg. A weight proportion of metal of 80% and mineral wool of 20% is assumed. The infrastructure has an assumed lifetime of 100,000 h. The process includes the most important materials used for production, their decommission and water needed for production.
9af42679-43c0-481c-9438-2e3cc0bb86ad | sound insulation construction, heat and power co-generation unit, 160kW electrical | RER | 1987 - 2022 | ordinary transforming activity | Infrastructure & Machinery; Heat; Electricity | 4220:Construction of utility projects | F - Construction | 817fa2e4-cb4c-49bb-b52f-eac84d1053ff | ByProduct | waste mineral wool, for final disposal | 39990: Other wastes n.e.c. | kg | 'waste mineral wool, for final disposal' is a solid waste under the category of construction and demolition wastes. It can be sourced in many and various ways and therefore it can belong in the following waste categories: industrial. It is primarily generated in construction of building infrastructure and in different industrial applications like production of glass, boilers, furnace, ect. 'waste mineral wool, for final disposal' contain the following fractions: 100% inert waste (mineral wool). By the database default (and per unit of reference product),'waste mineral wool, for final disposal' has 0% water on wet mass basis (100% dry matter) and it has no Carbon content. It has no heating value. This kind of by-product (recyclable or waste) is generated from ordinary transforming activities, and as such can be considered for modelling waste outputs of comparable composition. In the ecoinvent database, treatment option/s for this by-product include: deposition (inert material landfill). Based on the aforementioned treatments, this by-product receives, it is a non-hazardous waste. This by-product can be modelled on two levels: treatment activity and market activity. The former one refers to the specific technology treating the by-product while the latter level represents a mix of treatments. Users are encouraged to inspect the modelling assumptions of the treatment activities and when selecting the market to additionally inspect the treatment mix. Collection and transportation of this by-product is accounted in the respective market activity, users are advised to inspect and modify the average transportation distances for a case specific modelling.
9af42679-43c0-481c-9438-2e3cc0bb86ad | sound insulation construction, heat and power co-generation unit, 160kW electrical | RER | 1987 - 2022 | ordinary transforming activity | Infrastructure & Machinery; Heat; Electricity | 4220:Construction of utility projects | F - Construction | 64d5b86f-0965-4051-89cc-9580ac0ee5cf | ByProduct | wastewater from pig iron production | 39990: Other wastes n.e.c. | m3 | 'wastewater from pig iron production' is a by-product (wastewater) produced from industrial sources. It is generated from metals processes and electric machinery (boilers, motors, generators, etc) production activities. By the database default (and per unit of reference product),'wastewater from pig iron production' has the following physicochemical characteristics: C: 0 kg/m3 , N: 0 kg/m3 , P: 0 kg/m3. This by-product can have a regional-specific composition; users are prompted to refer to the properties of this wastewater (in activities treating them) for a detailed elemental composition. This kind of by-product (wastewater) is generated from ordinary transforming activities, and as such can be considered for modelling wastewater outputs of comparable composition. In the ecoinvent database, treatment option/s for this wastewater include: wastewater treatment plant. This by-product can be modelled on two levels: treatment activity and market activity. The former one refers to the specific technology treating the by-product while the latter level represents a mix of treatments. Users are encouraged to inspect the modelling assumptions of the treatment activities and when selecting the market to additionally inspect the treatment mix. Collection and transportation of wastewater is accounted in the respective market activity with the use of sewer infrastructure; Transportation of wastewater through a sewer grid results in losses until the wastewater enters the wastewater treatment plant. Direct emissions due to those losses are considered in the market activity. Losses are regional specific and thus users are encouraged to inspect the regional modelling assumptions.
e4e4c06f-0d9b-4efc-bf3f-a4f54b3465b3 | market for fatty acid methyl ester | GLO | 2011 - 2022 | market activity | Fuels | 1920:Manufacture of refined petroleum products | C - Manufacturing | 4bc66efe-f91b-48e5-9a26-07e383d47e80 | ReferenceProduct | fatty acid methyl ester | 35491: Biodiesel | kg | "fatty acid methyl ester" (FAME) is an organic substance. It is produced from transesterification of vegetable oils. In the database, it is produced from the esterification of palm oil, soybean oil and rape oil (or other sources of oils, users are prompted to inspect the respective regional supply chains of this product). It can be used in the following applications: as detergent and as biodiesel.
e2d7ba6b-f017-4425-ac38-37b0aee4d9f9 | market for anaerobic digestion plant, for sewage sludge | GLO | 2011 - 2022 | market activity | Infrastructure & Machinery; Waste Treatment & Recycling | 4290:Construction of other civil engineering projects | F - Construction | f308d640-db05-4403-8baf-75d23e662c0b | ReferenceProduct | anaerobic digestion plant, for sewage sludge | 53290: Other civil engineering works | unit | This is an immobile infrastructure, representing the construction of anaerobic digestion plant, for sewage sludge. The infrastructure has a building lifetime of 30 years and a stationary machines lifetime of 10 years. The process includes only the facilities required for the plant like sludge, digestion tank and gasholder, etc, land occupation and land transformation.
c05f9f89-aa8b-4eba-a6cb-170739f7dfad | market for electronic component, passive, unspecified | GLO | 2011 - 2022 | market activity | Electronics | 2610:Manufacture of electronic components and boards | C - Manufacturing | 4e252b55-fb08-4447-8391-d09e8bbb0238 | ReferenceProduct | electronic component, passive, unspecified | 471: Electronic valves and tubes; electronic components; parts thereof | kg | This product represents an unweighted average between the following datasets of passive components: connectors, capacitors, inductors and resistors. It is intended to be used as a rough proxy for passive components, if no further data is available.
0a5beaa8-96ad-422c-96bc-c1dc96e528dc | orange production, processing grade | BR | 2000 - 2022 | ordinary transforming activity | Agriculture & Animal Husbandry | 0123:Growing of citrus fruits | A - Agriculture, forestry and fishing | 01d3bb5a-645e-485c-9661-cdcebf93385c | ReferenceProduct | orange, processing grade | 01323: Oranges | kg | The product 'orange, processing grade' is a fruit. It is a perennial crop. Processing grade represents a product that is not meant for human consumption directly but is further processed to produce other products for human consumption.
0a5beaa8-96ad-422c-96bc-c1dc96e528dc | orange production, processing grade | BR | 2000 - 2022 | ordinary transforming activity | Agriculture & Animal Husbandry | 0123:Growing of citrus fruits | A - Agriculture, forestry and fishing | 6f2eb438-cde2-4d07-a770-d023a988a9c4 | ByProduct | waste wood, untreated | 3928: Sawdust and wood waste and scrap | kg | 'waste wood, untreated' is a solid waste under the category of construction and demolition wastes. It can be sourced in many and various ways and therefore it can belong in the following waste categories: industrial. It is primarily generated in construction of building infrastructure and in different industrial applications like production of chemicals, natural fibres, paper and agricultural products, ect. 'waste wood, untreated' contain the following fractions: 100 % untreated waste wood chips. By the database default (and per unit of reference product),'waste wood, untreated' has 20% water on wet mass basis (80% dry matter) and Carbon present is of only non-fossil origin (48.63% on a dry matter basis). It has a lower heating value of 13.99 MJ/kg . This kind of by-product (recyclable or waste) is generated from ordinary transforming activities, and as such can be considered for modelling waste outputs of comparable composition. In the ecoinvent database, treatment option/s for this by-product include: deposition (sanitary landfill, unsanitary landfill), thermal (municipal incineration), uncontrolled forms of disposal (open dump, open burning). Based on the aforementioned treatments, this by-product receives, it is a non-hazardous waste. In addition, this by-product is used in the following processes: clinker production; heat production, untreated waste wood, at furnace 1000-5000 kW; heat production, untreated waste wood, at furnace 1000-5000 kW, state-of-the-art 2014. This by-product can be modelled on two levels: treatment activity and market activity. The former one refers to the specific technology treating the by-product while the latter level represents a mix of treatments. Users are encouraged to inspect the modelling assumptions of the treatment activities and when selecting the market to additionally inspect the treatment mix. Collection and transportation of this by-product is accounted in the respective market activity, users are advised to inspect and modify the average transportation distances for a case specific modelling.
66675713-28df-5f7d-8b27-4eec7f6aed9f | market for electricity, low voltage | CA-SK | 2014 - 2022 | market activity | Electricity | 3510:Electric power generation, transmission and distribution | D - Electricity, gas, steam and air conditioning supply | d69294d7-8d64-4915-a896-9996a014c410 | ReferenceProduct | electricity, low voltage | 17100: Electrical energy | kWh | This product represents electrical energy measured in kWh. If electricity is taken from a market for electricity, the transmission infrastructure, country-specific losses and transformation losses (for markets for medium and low voltage) are included. Covers voltages below 1 kV.
def10cb5-b47d-4b8f-9f04-ab33c2a815b9 | hard coal, import from RNA | ID | 2015 - 2022 | ordinary transforming activity | Fuels | 0510:Mining of hard coal | B - Mining and quarrying | 0d3eda5a-4601-4573-9549-0701c459ab88 | ReferenceProduct | hard coal | 11010: Hard coal | kg | hard coal' is a fossil fuel with a calorific value of 27.91 MJ/kg. It is used as a solid fuel and is sourced from coal mines after crushing, screening and washing the coal. Its main applications are in the following sectors: domestic fuel (mainly for hand-fired stoves), as filter media and as an ingredient in charcoal briquettes.
fc73082a-4721-4309-bc94-7b26571c9dea | magnesium production, electrolysis | IL | 2011 - 2022 | ordinary transforming activity | Metals | 2420:Manufacture of basic precious and other non-ferrous metals | C - Manufacturing | 1d344632-354d-4d3f-9f6c-da038a3bd491 | ReferenceProduct | magnesium | 41601: Tungsten, molybdenum, tantalum, magnesium, cobalt, cadmium, titanium, zirconium, beryllium, gallium, hafnium, […] | kg | 'magnesium' is a metal. It is shiny gray solid, with a 97.5% purity and it is an alkaline earth metal. It is a direct product of the Pidgeon process or electrolysis. It can be used in the following applications and/or processes: as an alloying agent in aluminium to produce aeroplane and cars, added to molten iron and steel to remove sulfur, used in flares, fireworks and sparklers, in many different products like car seats, luggage, laptops, cameras and power tools. | 007439-95-4
fc73082a-4721-4309-bc94-7b26571c9dea | magnesium production, electrolysis | IL | 2011 - 2022 | ordinary transforming activity | Metals | 2420:Manufacture of basic precious and other non-ferrous metals | C - Manufacturing | a6b32de2-648a-4cd7-a256-9b122f68dd8b | ByProduct | chlorine, liquid | 34231: Chemical elements n.e.c.; inorganic acids except phosphoric, nitric and sulphonitric; inorganic oxygen compoun[…] | kg | 'chlorine, liquid' is an inorganic substance with a CAS no. : 007782-50-5. It is called 'molecular chlorine' under IUPAC naming and its molecular formula is: Cl2. It is liquid under normal conditions of temperature and pressure and appears as a greenish-yellow compressed liquefied gas with a pungent odor. It is modelled as a pure substance. Modelling this substance in a solution requires the user to add the solvent of their choice in their models. On a consumer level, is used in the following products: laboratory chemicals, water treatment chemicals, biocides (e.g. disinfectants, pest control products) and washing & cleaning products. There is no publicly available information about the consumption of this substance on industrial sites. | 007782-50-5
fc73082a-4721-4309-bc94-7b26571c9dea | magnesium production, electrolysis | IL | 2011 - 2022 | ordinary transforming activity | Metals | 2420:Manufacture of basic precious and other non-ferrous metals | C - Manufacturing | 6666335b-58fd-4687-9e8e-4235d8dd7b20 | ByProduct | fly ash and scrubber sludge | 39: Wastes or scraps | kg | 'fly ash and scrubber sludge' is a solid waste under the category of industrial wastes. It is primarily generated in a wide range of activities in electricity and heat production and metals processing. 'fly ash and scrubber sludge' contain the following fractions: 100% separator sludge. By the database default (and per unit of reference product),'fly ash and scrubber sludge' has 90% water on wet mass basis (10% dry matter) and Carbon present is of only fossil origin (16.7% on a dry matter basis). It has a higher heating value of 0.9 MJ/kg . This kind of by-product (recyclable or waste) is generated from ordinary transforming activities, and as such can be considered for modelling waste outputs of comparable composition. In the ecoinvent database, treatment option/s for this by-product include: thermal (hazardous waste incineration). Based on the aforementioned treatments, this by-product receives, it is a hazardous waste. This by-product can be modelled on two levels: treatment activity and market activity. The former one refers to the specific technology treating the by-product while the latter level represents a mix of treatments. Users are encouraged to inspect the modelling assumptions of the treatment activities and when selecting the market to additionally inspect the treatment mix. Collection and transportation of this by-product is accounted in the respective market activity, users are advised to inspect and modify the average transportation distances for a case specific modelling.
fc73082a-4721-4309-bc94-7b26571c9dea | magnesium production, electrolysis | IL | 2011 - 2022 | ordinary transforming activity | Metals | 2420:Manufacture of basic precious and other non-ferrous metals | C - Manufacturing | 3a91cb7d-843b-495d-9973-33ba5efee877 | ByProduct | inert waste | 39: Wastes or scraps | kg | 'inert waste' is a solid waste under the category of construction and demolition wastes. It can be sourced in many and various ways and therefore it can belong in the following waste categories: industrial. It is primarily generated in a wide range of production, construction activities in different sectors. 'inert waste' contain the following fractions: 100% inert waste (inorganic building materials like concrete and bricks, excavation materials, similar materials). By the database default (and per unit of reference product),'inert waste' has 0% water on wet mass basis (100% dry matter) and it has no Carbon content. It has no heating value. This kind of by-product (recyclable or waste) is generated from ordinary transforming activities, and as such can be considered for modelling waste outputs of comparable composition. In the ecoinvent database, treatment option/s for this by-product include: deposition (sanitary landfill). Based on the aforementioned treatments, this by-product receives, it is a non-hazardous waste. In addition, this by-product is used in the following processes: clinker production. This by-product can be modelled on two levels: treatment activity and market activity. The former one refers to the specific technology treating the by-product while the latter level represents a mix of treatments. Users are encouraged to inspect the modelling assumptions of the treatment activities and when selecting the market to additionally inspect the treatment mix. Collection and transportation of this by-product is accounted in the respective market activity, users are advised to inspect and modify the average transportation distances for a case specific modelling.
fc73082a-4721-4309-bc94-7b26571c9dea | magnesium production, electrolysis | IL | 2011 - 2022 | ordinary transforming activity | Metals | 2420:Manufacture of basic precious and other non-ferrous metals | C - Manufacturing | ddf3bfbd-ab01-4b0e-8a57-9d8d759dad5e | ByProduct | potassium chloride sludge | 34659: Fertilizers n.e.c. | kg | Potassium chloride sludge is a by product of electrolysis processes from the spent electrolyte. It has a potassium content of 70% as K2O or 58% as potassium (K). It is further used in agriculture as a source of of potassium.
07128f31-ce31-477a-b74b-8a63bec50683 | thermal storage system construction, solar thermal parabolic trough, 50 MW | ZA | 2010 - 2022 | ordinary transforming activity | Infrastructure & Machinery; Electricity | 4220:Construction of utility projects | F - Construction | c31e712c-3536-476f-997b-6bca9b530651 | ReferenceProduct | thermal storage system, solar thermal parabolic trough, 50 MW | 54262: General construction services of power plants | unit | This is an immobile infrastructure, representing the construction of a thermal storage system, solar thermal parabolic trough, 50 MW. The infrastructure represents a hot and cold two stage nitrate salt thermal storage system with a capacity of 50 MW, that mainly consists of nitrogen pressure vessels, storage tanks, pumps, pipes, electrical wiring and insulation. The storage tanks are designed for 3-6 hour storage time, while the heat storage capacity is 1,100 MW, the lifetime capacity is 17,600 hours and the lifetime is 30 years. The process includes building materials, their decommission, energy and water consumption during the production, and infrastructure.
07128f31-ce31-477a-b74b-8a63bec50683 | thermal storage system construction, solar thermal parabolic trough, 50 MW | ZA | 2010 - 2022 | ordinary transforming activity | Infrastructure & Machinery; Electricity | 4220:Construction of utility projects | F - Construction | e5208079-1561-4537-a1f8-863db2702d0f | ByProduct | hazardous waste, for incineration | 39: Wastes or scraps | kg | 'hazardous waste, for incineration' is a solid waste under the category of industrial wastes. It can be sourced in many and various ways and therefore it can belong in all waste categories (commercial and institutional, industrial and construction and demolition). It is primarily generated in a wide range of activities in different sectors. 'hazardous waste, for incineration' contain the following fractions: 100% average hazardous waste average (e.g. soil contaminated with mineral oil, acids, solvents, emulsions with metals, oil mixtures from e.g., oil separator, non-metallic shredder residues, electrostatic precipitator ashes from waste incineration, wastes and distillation residues from organic synthesis, or road gutter sludge). By the database default (and per unit of reference product),'hazardous waste, for incineration' has 25% water on wet mass basis (75% dry matter) and Carbon present is of only fossil origin (55.47% on a dry matter basis). It has a lower heating value of 17 MJ/kg . This kind of by-product (recyclable or waste) is generated from ordinary transforming activities, and as such can be considered for modelling waste outputs of comparable composition. In the ecoinvent database, treatment option/s for this by-product include: thermal (hazardous waste incineration). Based on the aforementioned treatments, this by-product receives, it is a hazardous waste. This by-product can be modelled on two levels: treatment activity and market activity. The former one refers to the specific technology treating the by-product while the latter level represents a mix of treatments. Users are encouraged to inspect the modelling assumptions of the treatment activities and when selecting the market to additionally inspect the treatment mix. Collection and transportation of this by-product is accounted in the respective market activity, users are advised to inspect and modify the average transportation distances for a case specific modelling.
07128f31-ce31-477a-b74b-8a63bec50683 | thermal storage system construction, solar thermal parabolic trough, 50 MW | ZA | 2010 - 2022 | ordinary transforming activity | Infrastructure & Machinery; Electricity | 4220:Construction of utility projects | F - Construction | 618bf4eb-bee5-4d38-8e4f-78cfebf779be | ByProduct | scrap aluminium | 39363: Waste and scrap of aluminium | kg | 'scrap aluminium' is a solid waste under the category of industrial wastes. It can be sourced in many and various ways and therefore it can belong in the following waste categories: construction and demolition. It is primarily generated in a wide range of production activities in many different sectors. 'scrap aluminium' contain the following fractions: 100% aluminium. By the database default (and per unit of reference product),'scrap aluminium' has 0% water on wet mass basis (100% dry matter) and it has no Carbon content. It has no heating value. This kind of by-product (recyclable or waste) is generated from ordinary transforming activities, and as such can be considered for modelling waste outputs of comparable composition. In the ecoinvent database, treatment option/s for this by-product include: thermal (municipal incineration). Based on the aforementioned treatments, this by-product receives, it is a non-hazardous waste. This by-product can be modelled on two levels: treatment activity and market activity. The former one refers to the specific technology treating the by-product while the latter level represents a mix of treatments. Users are encouraged to inspect the modelling assumptions of the treatment activities and when selecting the market to additionally inspect the treatment mix. Collection and transportation of this by-product is accounted in the respective market activity, users are advised to inspect and modify the average transportation distances for a case specific modelling. | 007429-90-5
07128f31-ce31-477a-b74b-8a63bec50683 | thermal storage system construction, solar thermal parabolic trough, 50 MW | ZA | 2010 - 2022 | ordinary transforming activity | Infrastructure & Machinery; Electricity | 4220:Construction of utility projects | F - Construction | adb8247d-8bbd-45aa-b111-289d0e5e2307 | ByProduct | scrap copper | 39361: Waste and scrap of copper | kg | 'scrap copper' is a solid waste under the category of industrial wastes. It can be sourced in many and various ways and therefore it can belong in the following waste categories: construction and demolition. It is primarily generated in a wide range of production activities in many different sectors. 'scrap copper' contain the following fractions: 100% wiring copper. By the database default (and per unit of reference product),'scrap copper' has 0% water on wet mass basis (100% dry matter) and it has no Carbon content. It has no heating value. This kind of by-product (recyclable or waste) is generated from ordinary transforming activities, and as such can be considered for modelling waste outputs of comparable composition. In the ecoinvent database, treatment option/s for this by-product include: thermal (municipal incineration). Based on the aforementioned treatments, this by-product receives, it is a non-hazardous waste. This by-product can be modelled on two levels: treatment activity and market activity. The former one refers to the specific technology treating the by-product while the latter level represents a mix of treatments. Users are encouraged to inspect the modelling assumptions of the treatment activities and when selecting the market to additionally inspect the treatment mix. Collection and transportation of this by-product is accounted in the respective market activity, users are advised to inspect and modify the average transportation distances for a case specific modelling. | 007440-50-8
07128f31-ce31-477a-b74b-8a63bec50683 | thermal storage system construction, solar thermal parabolic trough, 50 MW | ZA | 2010 - 2022 | ordinary transforming activity | Infrastructure & Machinery; Electricity | 4220:Construction of utility projects | F - Construction | 250f290a-d874-47b1-a81f-12e52a08f6bf | ByProduct | used nitrate salts, for solar power application | 3549: Other chemical products | kg | 'used nitrate salts, for solar power application' is an inorganic substance with a CAS no. : . It is called 'sodium nitrate, technical grade and potassium nitrate, technical grade to nitrate salts, for solar power application' under IUPAC naming and its molecular formula is: NaNO3 and KNO3 (commonly 60% : 40%) for reuse. It is solid under normal conditions of temperature and pressure. It is modelled as a mixture of 98% pure substances. Modelling this substance in a solution requires the user to add the solvent of their choice in their models. There is no publicly available information about the consumption of this substance on a consumer level. There is no publicly available information about the consumption of this substance on industrial sites.
07128f31-ce31-477a-b74b-8a63bec50683 | thermal storage system construction, solar thermal parabolic trough, 50 MW | ZA | 2010 - 2022 | ordinary transforming activity | Infrastructure & Machinery; Electricity | 4220:Construction of utility projects | F - Construction | e9f6d312-001c-435a-a668-82239a3b7511 | ByProduct | waste concrete | 39: Wastes or scraps | kg | 'waste concrete' is a solid waste under the category of construction and demolition wastes. It is primarily generated in construction and demolition of building infrastructure. 'waste concrete' contain the following fractions: 100% waste concrete. By the database default (and per unit of reference product),'waste concrete' has 50% water on wet mass basis (50% dry matter) and it has no Carbon content. It has no heating value. This kind of by-product (recyclable or waste) is generated from ordinary transforming activities, and as such can be considered for modelling waste outputs of comparable composition. In the ecoinvent database, treatment option/s for this by-product include: deposition (inert material landfill). Based on the aforementioned treatments, this by-product receives, it is a non-hazardous waste. This by-product can be modelled on two levels: treatment activity and market activity. The former one refers to the specific technology treating the by-product while the latter level represents a mix of treatments. Users are encouraged to inspect the modelling assumptions of the treatment activities and when selecting the market to additionally inspect the treatment mix. Collection and transportation of this by-product is accounted in the respective market activity, users are advised to inspect and modify the average transportation distances for a case specific modelling.
07128f31-ce31-477a-b74b-8a63bec50683 | thermal storage system construction, solar thermal parabolic trough, 50 MW | ZA | 2010 - 2022 | ordinary transforming activity | Infrastructure & Machinery; Electricity | 4220:Construction of utility projects | F - Construction | dae141a8-7daa-4f03-a649-b85b718ac65b | ByProduct | waste glass | 37111: Glass in the mass, in balls (except microspheres), rods or tubes, unworked; waste and scrap of glass | kg | 'waste glass' is a solid waste under the category of construction and demolition wastes. It can be sourced in many and various ways and therefore it can belong in all waste categories (commercial and institutional, industrial and construction and demolition). It is primarily generated in construction and demolition of building infrastructure and many industrial activities in many different sectors. 'waste glass' contain the following fractions: 100% inert waste (glass). By the database default (and per unit of reference product),'waste glass' has 0% water on wet mass basis (100% dry matter) and it has no Carbon content. It has a lower heating value of 0.05 MJ/kg . This kind of by-product (recyclable or waste) is generated from ordinary transforming activities, and as such can be considered for modelling waste outputs of comparable composition. In the ecoinvent database, treatment option/s for this by-product include: deposition (inert material landfill, sanitary landfill, unsanitary landfill), thermal (municipal incineration), uncontrolled forms of disposal (open dump, open burning). Based on the aforementioned treatments, this by-product receives, it is a non-hazardous waste. This by-product can be modelled on two levels: treatment activity and market activity. The former one refers to the specific technology treating the by-product while the latter level represents a mix of treatments. Users are encouraged to inspect the modelling assumptions of the treatment activities and when selecting the market to additionally inspect the treatment mix. Collection and transportation of this by-product is accounted in the respective market activity, users are advised to inspect and modify the average transportation distances for a case specific modelling.
07128f31-ce31-477a-b74b-8a63bec50683 | thermal storage system construction, solar thermal parabolic trough, 50 MW | ZA | 2010 - 2022 | ordinary transforming activity | Infrastructure & Machinery; Electricity | 4220:Construction of utility projects | F - Construction | bfd577e2-82b4-4166-af2b-3bda540931f6 | ByProduct | waste mineral wool | 39990: Other wastes n.e.c. | kg | 'waste mineral wool' is a solid waste under the category of construction and demolition wastes. It can be sourced in many and various ways and therefore it can belong in the following waste categories: industrial. It is primarily generated in construction of building infrastructure and in different industrial applications like production of ferries, coal stoves, absorption chillers, ect. 'waste mineral wool' contain the following fractions: 100% inert waste (mineral wool). By the database default (and per unit of reference product),'waste mineral wool' has 0% water on wet mass basis (100% dry matter) and it has no Carbon content. It has no heating value. This kind of by-product (recyclable or waste) is generated from ordinary transforming activities, and as such can be considered for modelling waste outputs of comparable composition. In the ecoinvent database, this by-product is used in the following processes: treatment of waste mineral wool, collection for final disposal; treatment of waste mineral wool, recycling; treatment of waste mineral wool, sorting plant. Based on the aforementioned treatments, this by-product receives, it is a non-hazardous waste. This by-product can be modelled on two levels: treatment activity and market activity. The former one refers to the specific technology treating the by-product while the latter level represents a mix of treatments. Users are encouraged to inspect the modelling assumptions of the treatment activities and when selecting the market to additionally inspect the treatment mix. Collection and transportation of this by-product is accounted in the respective market activity, users are advised to inspect and modify the average transportation distances for a case specific modelling.
07128f31-ce31-477a-b74b-8a63bec50683 | thermal storage system construction, solar thermal parabolic trough, 50 MW | ZA | 2010 - 2022 | ordinary transforming activity | Infrastructure & Machinery; Electricity | 4220:Construction of utility projects | F - Construction | cee6769c-ac58-45d5-9597-de2569031d74 | ByProduct | waste paint | 39: Wastes or scraps | kg | 'waste paint' is a solid waste under the category of industrial wastes. It is primarily generated in a wide range of production and maintenance activities in many different sectors. 'waste paint' contain the following fractions: 100% waste paint. By the database default (and per unit of reference product),'waste paint' has 0% water on wet mass basis (100% dry matter) and Carbon present is of only fossil origin (65% on a dry matter basis). It has a higher heating value of 10.86 MJ/kg and a lower heating value of 10.14 MJ/kg . This kind of by-product (recyclable or waste) is generated from ordinary transforming activities, and as such can be considered for modelling waste outputs of comparable composition. In the ecoinvent database, treatment option/s for this by-product include: deposition (inert material landfill, sanitary landfill), thermal (hazardous waste incineration, municipal incineration). Based on the aforementioned treatments this by-product receives, it can be both a hazardous and a non-hazardous waste. In addition, this by-product is used in the following processes: clinker production. This by-product can be modelled on two levels: treatment activity and market activity. The former one refers to the specific technology treating the by-product while the latter level represents a mix of treatments. Users are encouraged to inspect the modelling assumptions of the treatment activities and when selecting the market to additionally inspect the treatment mix. Collection and transportation of this by-product is accounted in the respective market activity, users are advised to inspect and modify the average transportation distances for a case specific modelling.
07128f31-ce31-477a-b74b-8a63bec50683 | thermal storage system construction, solar thermal parabolic trough, 50 MW | ZA | 2010 - 2022 | ordinary transforming activity | Infrastructure & Machinery; Electricity | 4220:Construction of utility projects | F - Construction | 7ee0ddc3-924d-4339-b9bf-7856af6a698f | ByProduct | waste polyethylene | 39270: Waste, parings and scrap of plastics | kg | 'waste polyethylene' is a solid waste under the category of construction and demolition wastes. It can be sourced in many and various ways and therefore it can belong in all waste categories (commercial and institutional, industrial and construction and demolition). It is primarily generated in a wide range of production and construction activities in many different sectors. 'waste polyethylene' contain the following fractions: 100% waste polyethylene. By the database default (and per unit of reference product),'waste polyethylene' has 0.4% water on wet mass basis (99.6% dry matter) and Carbon present is of only fossil origin (82.53% on a dry matter basis). It has a higher heating value of 42.82 MJ/kg . This kind of by-product (recyclable or waste) is generated from ordinary transforming activities, and as such can be considered for modelling waste outputs of comparable composition. In the ecoinvent database, treatment option/s for this by-product include: deposition (sanitary landfill, unsanitary landfill), thermal (municipal incineration), uncontrolled forms of disposal (open dump, open burning). Based on the aforementioned treatments, this by-product receives, it is a non-hazardous waste. This by-product can be modelled on two levels: treatment activity and market activity. The former one refers to the specific technology treating the by-product while the latter level represents a mix of treatments. Users are encouraged to inspect the modelling assumptions of the treatment activities and when selecting the market to additionally inspect the treatment mix. Collection and transportation of this by-product is accounted in the respective market activity, users are advised to inspect and modify the average transportation distances for a case specific modelling. | 009002-88-4
07128f31-ce31-477a-b74b-8a63bec50683 | thermal storage system construction, solar thermal parabolic trough, 50 MW | ZA | 2010 - 2022 | ordinary transforming activity | Infrastructure & Machinery; Electricity | 4220:Construction of utility projects | F - Construction | b0176c67-5bc0-462a-8466-4f372f446f7c | ByProduct | waste polystyrene | 39270: Waste, parings and scrap of plastics | kg | 'waste polystyrene' is a solid waste under the category of industrial wastes. It can be sourced in many and various ways and therefore it can belong in all waste categories (commercial and institutional, industrial and construction and demolition). It is primarily generated in a wide range of production activities in many different sectors. 'waste polystyrene' contain the following fractions: 100% waste polystyrene. By the database default (and per unit of reference product),'waste polystyrene' has 0.2% water on wet mass basis (99.8% dry matter) and Carbon present is of only fossil origin (92.26% on a dry matter basis). It has a higher heating value of 38.88 MJ/kg . This kind of by-product (recyclable or waste) is generated from ordinary transforming activities, and as such can be considered for modelling waste outputs of comparable composition. In the ecoinvent database, treatment option/s for this by-product include: deposition (sanitary landfill, unsanitary landfill), thermal (municipal incineration), uncontrolled forms of disposal (open dump, open burning). Based on the aforementioned treatments, this by-product receives, it is a non-hazardous waste. This by-product can be modelled on two levels: treatment activity and market activity. The former one refers to the specific technology treating the by-product while the latter level represents a mix of treatments. Users are encouraged to inspect the modelling assumptions of the treatment activities and when selecting the market to additionally inspect the treatment mix. Collection and transportation of this by-product is accounted in the respective market activity, users are advised to inspect and modify the average transportation distances for a case specific modelling. | 009003-53-6
07128f31-ce31-477a-b74b-8a63bec50683 | thermal storage system construction, solar thermal parabolic trough, 50 MW | ZA | 2010 - 2022 | ordinary transforming activity | Infrastructure & Machinery; Electricity | 4220:Construction of utility projects | F - Construction | 9a8c2994-7cbb-4d86-a1b7-27fc0c4e49e3 | ByProduct | waste reinforcement steel | 39310: Slag, dross, scalings and other waste from the manufacture of iron or steel | kg | 'waste reinforcement steel' is a solid waste under the category of construction and demolition wastes. It can be sourced in many and various ways and therefore it can belong in the following waste categories: industrial. It is primarily generated in a wide range of construction activities in many different sectors. 'waste reinforcement steel' contain the following fractions: 100% waste steel. By the database default (and per unit of reference product),'waste reinforcement steel' has 0% water on wet mass basis (100% dry matter) and it has no Carbon content. It has no heating value. This kind of by-product (recyclable or waste) is generated from ordinary transforming activities, and as such can be considered for modelling waste outputs of comparable composition. In the ecoinvent database, this by-product is used in the following processes: treatment of waste reinforcement steel, collection for final disposal; treatment of waste reinforcement steel, recycling; treatment of waste reinforcement steel, sorting plant. Based on the aforementioned treatments, this by-product receives, it is a non-hazardous waste. This by-product can be modelled on two levels: treatment activity and market activity. The former one refers to the specific technology treating the by-product while the latter level represents a mix of treatments. Users are encouraged to inspect the modelling assumptions of the treatment activities and when selecting the market to additionally inspect the treatment mix. Collection and transportation of this by-product is accounted in the respective market activity, users are advised to inspect and modify the average transportation distances for a case specific modelling. | 007439-89-6
07128f31-ce31-477a-b74b-8a63bec50683 | thermal storage system construction, solar thermal parabolic trough, 50 MW | ZA | 2010 - 2022 | ordinary transforming activity | Infrastructure & Machinery; Electricity | 4220:Construction of utility projects | F - Construction | 9a8c2994-7cbb-4d86-a1b7-27fc0c4e49e3 | ByProduct | waste reinforcement steel | 39310: Slag, dross, scalings and other waste from the manufacture of iron or steel | kg | 'waste reinforcement steel' is a solid waste under the category of construction and demolition wastes. It can be sourced in many and various ways and therefore it can belong in the following waste categories: industrial. It is primarily generated in a wide range of construction activities in many different sectors. 'waste reinforcement steel' contain the following fractions: 100% waste steel. By the database default (and per unit of reference product),'waste reinforcement steel' has 0% water on wet mass basis (100% dry matter) and it has no Carbon content. It has no heating value. This kind of by-product (recyclable or waste) is generated from ordinary transforming activities, and as such can be considered for modelling waste outputs of comparable composition. In the ecoinvent database, this by-product is used in the following processes: treatment of waste reinforcement steel, collection for final disposal; treatment of waste reinforcement steel, recycling; treatment of waste reinforcement steel, sorting plant. Based on the aforementioned treatments, this by-product receives, it is a non-hazardous waste. This by-product can be modelled on two levels: treatment activity and market activity. The former one refers to the specific technology treating the by-product while the latter level represents a mix of treatments. Users are encouraged to inspect the modelling assumptions of the treatment activities and when selecting the market to additionally inspect the treatment mix. Collection and transportation of this by-product is accounted in the respective market activity, users are advised to inspect and modify the average transportation distances for a case specific modelling. | 007439-89-6
07128f31-ce31-477a-b74b-8a63bec50683 | thermal storage system construction, solar thermal parabolic trough, 50 MW | ZA | 2010 - 2022 | ordinary transforming activity | Infrastructure & Machinery; Electricity | 4220:Construction of utility projects | F - Construction | 7513d2f5-d7ee-497b-971b-a5ad34ab5c83 | ByProduct | waste rubber, unspecified | 39: Wastes or scraps | kg | 'waste rubber, unspecified' is a solid waste under the category of construction and demolition wastes. It can be sourced in many and various ways and therefore it can belong in all waste categories (commercial and institutional, industrial and construction and demolition). It is primarily generated in a wide range of production, construction and maintenance activities in many different sectors. 'waste rubber, unspecified' contain the following fractions: 100% waste rubber. By the database default (and per unit of reference product),'waste rubber, unspecified' has 0% water on wet mass basis (100% dry matter) and Carbon present is of only fossil origin (85.3% on a dry matter basis). It has a higher heating value of 29.3 MJ/kg . This kind of by-product (recyclable or waste) is generated from ordinary transforming activities, and as such can be considered for modelling waste outputs of comparable composition. In the ecoinvent database, treatment option/s for this by-product include: thermal (municipal incineration). Based on the aforementioned treatments, this by-product receives, it is a non-hazardous waste. In addition, this by-product is used in the following processes: clinker production. This by-product can be modelled on two levels: treatment activity and market activity. The former one refers to the specific technology treating the by-product while the latter level represents a mix of treatments. Users are encouraged to inspect the modelling assumptions of the treatment activities and when selecting the market to additionally inspect the treatment mix. Collection and transportation of this by-product is accounted in the respective market activity, users are advised to inspect and modify the average transportation distances for a case specific modelling.
07128f31-ce31-477a-b74b-8a63bec50683 | thermal storage system construction, solar thermal parabolic trough, 50 MW | ZA | 2010 - 2022 | ordinary transforming activity | Infrastructure & Machinery; Electricity | 4220:Construction of utility projects | F - Construction | e8a51ec1-60cb-4ead-a948-ad1142c61918 | ByProduct | wastewater, average | 39990: Other wastes n.e.c. | m3 | 'wastewater, average' is a by-product (wastewater) produced from residential sources. It is generated from a wide range of residential, industrial and commercial activities. By the database default (and per unit of reference product),'wastewater, average' has the following physicochemical characteristics: C: 0.000000043979 kg/m3 , N: 0.031015 kg/m3 , P: 0.0044833 kg/m3. This by-product can have a regional-specific composition; users are prompted to refer to the properties of this wastewater (in activities treating them) for a detailed elemental composition. This kind of by-product (wastewater) is generated from ordinary transforming activities, and as such can be considered for modelling wastewater outputs of comparable composition. In the ecoinvent database, treatment option/s for this wastewater include: wastewater treatment plant. This by-product can be modelled on two levels: treatment activity and market activity. The former one refers to the specific technology treating the by-product while the latter level represents a mix of treatments. Users are encouraged to inspect the modelling assumptions of the treatment activities and when selecting the market to additionally inspect the treatment mix. Collection and transportation of wastewater is accounted in the respective market activity with the use of sewer infrastructure; Transportation of wastewater through a sewer grid results in losses until the wastewater enters the wastewater treatment plant. Direct emissions due to those losses are considered in the market activity. Losses are regional specific and thus users are encouraged to inspect the regional modelling assumptions.
5243e991-4a4a-42b7-98cc-c75e7c40b0d2 | cobwork production | GLO | 1994 - 2022 | ordinary transforming activity | Minerals; Cement & Concrete | 2392:Manufacture of clay building materials | C - Manufacturing | ca4d9ee8-a4fe-4c00-808f-6e7d5c0724c7 | ReferenceProduct | cobwork | 37330: Refractory cements, mortars, concretes and similar compositions n.e.c. | kg | This is an infrastructure, representing the product of a cobwork, a building material used for framework renovation, insulation of wooden beam ceilings and floors and for inner and external walls. The product is deposited by hand and dried naturally by air. Its production represents all materials necessary to construct it and energy consumption but no packaging and no infrastructure is taken into account.
da867694-82fb-4377-a3ff-7973d642a8c0 | wood preservation, pressure vessel, creosote, outdoor use, ground contact | GLO | 2008 - 2022 | ordinary transforming activity | Wood | 1610:Sawmilling and planing of wood | C - Manufacturing | ee3532ef-e4ef-45a0-9d5d-6af45f4a0d3c | ReferenceProduct | wood preservation, pressure vessel, creosote, outdoor use, ground contact | 54730: Painting services | kg | This is delivering the service of wood preservation with pressre vessel method. The service represents the treatment of 1kg wood with creosote, for outdoor use with ground contact. The process includes inputs of creosote, electricity and heat consumption, infrastructure and emissions. The input of wood is excluded and should be added manually.
8a3e0b15-32b7-4a0b-9a37-19c2e0bcd868 | aluminium, ingot, primary, import from South America | IAI Area, EU27 & EFTA | 2015 - 2022 | ordinary transforming activity | Metals | 2420:Manufacture of basic precious and other non-ferrous metals | C - Manufacturing | 44defed2-3dc7-4d59-b3bc-23dacf1b9140 | ReferenceProduct | aluminium, primary, ingot | 41431: Unwrought aluminium | kg | 'aluminium, primary, ingot' is a metal. It is soft, non-magnetic and ductile with silvery gray metallic appearance while it is a post-transition metal. It is a direct product from electrolytic process. It is in a form of ingots. It can be used in the following applications and/or processes: automotive, household appliances, construction, mechanics and household goods. | 007429-90-5
2ce8bab2-9127-4124-b702-49795402c236 | market for used toner module, laser printer, colour | GLO | 2012 - 2022 | market activity | Waste Treatment & Recycling | 2817:Manufacture of office machinery and equipment (except computers and periphe | C - Manufacturing | 94b20f80-ad10-4d87-9077-bfaebfd9e512 | ReferenceProduct | used toner module, laser printer, colour | 39990: Other wastes n.e.c. | kg | 'used toner module, laser printer, colour' is a solid waste under the category of industrial wastes. It is primarily generated in end-of-life of colour laser printer. 'used toner module, laser printer, colour' contain the following fractions: used toner, paperboard, plastic from industrial electronicsa and polyethylene. By the database default (and per unit of reference product),'used toner module, laser printer, colour' has 0% water on wet mass basis (114% dry matter) and it has no Carbon content. It has no heating value. This kind of by-product (recyclable or waste) is generated from ordinary transforming activities, and as such can be considered for modelling waste outputs of comparable composition. In the ecoinvent database, this by-product is used in the following processes: treatment of used toner module, laser printer, colour, recycling. This by-product can be modelled on two levels: treatment activity and market activity. The former one refers to the specific technology treating the by-product while the latter level represents a mix of treatments. Users are encouraged to inspect the modelling assumptions of the treatment activities and when selecting the market to additionally inspect the treatment mix. Collection and transportation of this by-product is accounted in the respective market activity, users are advised to inspect and modify the average transportation distances for a case specific modelling.
264c2411-1aea-50b8-b4a5-45a36e654381 | market for wood wool | GLO | 2019 - 2022 | market activity | Wood | 1610:Sawmilling and planing of wood | C - Manufacturing | 6e4f1a58-c17a-4c76-aecc-3b5180d4f6b5 | ReferenceProduct | wood wool | 31220: Wood wool; wood flour | kg | The product 'wood wool' represents wood shavings which are 0.03 to 0.5 mm thick and usually 2 mm wide. Wood wool has a water content (water in wet mass [kg] / dry mass [kg]) of 0.2. Wood wool is produced mainly from spruce by machines similar to planing machines. The input wood has to be dry (u<20-30%) and its length usually is around 50 cm. Wood wool is mainly used as packing material and as raw material for wood wool boards.
42626eb7-b116-4538-981c-d2acf68a8404 | market for land tenure, arable land, measured as carbon net primary productivity, annual crop | FR | 2010 - 2022 | market activity | Land Use | 0161:Support activities for crop production | A - Agriculture, forestry and fishing | 4c2bb0f0-422d-4fb3-bcfe-a36ef1b55874 | ReferenceProduct | land tenure, arable land, measured as carbon net primary productivity, annual crop | 7: Financial and related services; real estate services; and rental and leasing services | kg | This is delivering the service of converting one type of land into another. Specifically here converting land to be used for annual crop production. The service models the changes in carbon stocks due to the transformation of land. It is measured as kg of C net primary productvity (NPP) and represents the amount of land transformed to produce this NPP. There are five types of land (primary forest, secondary forest, grassland, annual crop and perennial crop) that are converted into land that is meant to be used for annual crop production. In a market, the mix of land tenure is country specific and thus users are prompted to inspect the regional composition for the specific land types converted into land for annual crop production.
e94589a7-8bec-5dce-9cd6-2cb47ccc4746 | market for butyl acrylate | RER | 2018 - 2022 | market activity | Chemicals | 2011:Manufacture of basic chemicals | C - Manufacturing | 118544e5-7d7a-4bfe-bcf9-6e71e0b50ad4 | ReferenceProduct | butyl acrylate | 341: Basic organic chemicals | kg | 'butyl acrylate' is an organic substance with a CAS no. : 000141-32-2. It is called 'butyl prop-2-enoate' under IUPAC naming and its molecular formula is: C7H12O2. It is liquid under normal conditions of temperature and pressure with no distinct odor. It is modelled as a pure substance. Modelling this substance in a solution requires the user to add the solvent of their choice in their models. On a consumer level, is used in the following products: inks and toners, coating products, adhesives and sealants and non-metal-surface treatment products. On industrial sites, the substance is used for the manufacture of products in the following sectors: manufacture of: chemicals and plastic products. | 000141-32-2
502e10cd-a8c7-4e48-9189-505145ce6c9b | electricity, high voltage, hydro, import from UY | AR | 2012 - 2022 | ordinary transforming activity | Electricity | 3510:Electric power generation, transmission and distribution | D - Electricity, gas, steam and air conditioning supply | 66c93e71-f32b-4591-901c-55395db5c132 | ReferenceProduct | electricity, high voltage | 17100: Electrical energy | kWh | This product represents electrical energy measured in kWh. If electricity is taken from a market for electricity, the transmission infrastructure, country-specific losses and transformation losses (for markets for medium and low voltage) are included. Covers voltages above 24 kV.
5d0f8be1-b6cf-42d2-9396-ef0f57109c69 | mercerizing, textile | IN | 2016 - 2022 | ordinary transforming activity | Textiles | 1313:Finishing of textiles | C - Manufacturing | bef3be43-1038-4afc-9879-0f1d647c77f4 | ReferenceProduct | mercerizing, textile | 88213: Textile finishing services | kg | This is delivering the service of 'mercerizing, textile' and includes all necessary materials, energy, water, wastewater (produced within the process) and infrastructure in order to process 1 kg of textile. Mercerising is a process that treats the textile and improves its ability to absorb dyes. A user should use this service alongside 1 kg of textile of their choice.
5d0f8be1-b6cf-42d2-9396-ef0f57109c69 | mercerizing, textile | IN | 2016 - 2022 | ordinary transforming activity | Textiles | 1313:Finishing of textiles | C - Manufacturing | 2dcfa182-da2f-594b-b0fd-9944a5ed7213 | ByProduct | wastewater from textile production | 39990: Other wastes n.e.c. | m3 | 'wastewater from textile production' is a by-product (wastewater) produced from industrial sources. It is generated from textile mills It represents an average wastewater produced from various processes involded in the textile industry such as bleaching and dying . By the database default (and per unit of reference product),'wastewater from textile production' has the following physicochemical characteristics: BOD5: 0.495 kg/m3 , N: 0 kg/m3 , P: 0 kg/m3. This by-product can have a regional-specific composition; users are prompted to refer to the properties of this wastewater (in activities treating them) for a detailed elemental composition. This kind of by-product (wastewater) is generated from ordinary transforming activities, and as such can be considered for modelling wastewater outputs of comparable composition. In the ecoinvent database, treatment option/s for this wastewater include: wastewater treatment plant. This by-product can be modelled on two levels: treatment activity and market activity. The former one refers to the specific technology treating the by-product while the latter level represents a mix of treatments. Users are encouraged to inspect the modelling assumptions of the treatment activities and when selecting the market to additionally inspect the treatment mix. Collection and transportation of wastewater is accounted in the respective market activity with the use of sewer infrastructure; Transportation of wastewater through a sewer grid results in losses until the wastewater enters the wastewater treatment plant. Direct emissions due to those losses are considered in the market activity. Losses are regional specific and thus users are encouraged to inspect the regional modelling assumptions.
e1d54157-01b3-417d-ab33-b02da87ae748 | treatment of sewage sludge, 75% water, WWT, WW from potato starch production, sanitary landfill | GLO | 1994 - 2022 | ordinary transforming activity | Waste Treatment & Recycling | 3821:Treatment and disposal of non-hazardous waste | E - Water supply; sewerage, waste management and remediation activities | 2a6b4c59-6eb3-4488-a10e-5313f1c2ae81 | ReferenceProduct | sewage sludge, 75% water, WWT, WW from potato starch production | 39920: Sewage sludge | kg | 'sewage sludge, 75% water, WWT, WW from potato starch production' is a liquid waste under the category of industrial wastes. This sewage sludge is produced exclusively in the wastewater treatment of 'WW from potato starch production'. The composition of the sewage sludge, is specific to and dependent on the original composition of 'WW from potato starch production'. 'sewage sludge, 75% water, WWT, WW from potato starch production' contain the following fractions: 100% sewage sludge with 75% water content. By the database default (and per unit of reference product),'sewage sludge, 75% water, WWT, WW from potato starch production' has 75% water on wet mass basis (25% dry matter) and Carbon present is of both fossil (0.59% on a dry matter basis), and non-fossil origin (55.29% on a dry matter basis). It has a higher heating value of 24.94 MJ/kg and a lower heating value of 16.84 MJ/kg . This kind of by-product (recyclable or waste) is generated in a specific treatment process, and as such is not intended to be used as for modelling waste outputs from other activities. In the ecoinvent database, treatment option/s for this by-product include: deposition (sanitary landfill). Based on the aforementioned treatments, this by-product receives, it is a non-hazardous waste. This by-product can be modelled on two levels: treatment activity and market activity. The former one refers to the specific technology treating the by-product while the latter level represents a mix of treatments. Users are encouraged to inspect the modelling assumptions of the treatment activities and when selecting the market to additionally inspect the treatment mix. Collection and transportation of this by-product is accounted in the respective market activity, users are advised to inspect and modify the average transportation distances for a case specific modelling. 'sewage sludge, 75% water, WWT, WW from potato starch production' is a liquid waste under the category of industrial wastes. This sewage sludge is produced exclusively in the wastewater treatment of 'WW from potato starch production'. The composition of the sewage sludge, is specific to and dependent on the original composition of 'WW from potato starch production'. 'sewage sludge, 75% water, WWT, WW from potato starch production' contain the following fractions: 100% sewage sludge with 75% water content. By the database default (and per unit of reference product),'sewage sludge, 75% water, WWT, WW from potato starch production' has 75% water on wet mass basis (25% dry matter) and Carbon present is of both fossil (0.59% on a dry matter basis), and non-fossil origin (55.29% on a dry matter basis). It has a higher heating value of 24.94 MJ/kg and a lower heating value of 16.84 MJ/kg . This kind of by-product (recyclable or waste) is generated in a specific treatment process, and as such is not intended to be used as for modelling waste outputs from other activities. In the ecoinvent database, treatment option/s for this by-product include: deposition (sanitary landfill). Based on the aforementioned treatments, this by-product receives, it is a non-hazardous waste. This by-product can be modelled on two levels: treatment activity and market activity. The former one refers to the specific technology treating the by-product while the latter level represents a mix of treatments. Users are encouraged to inspect the modelling assumptions of the treatment activities and when selecting the market to additionally inspect the treatment mix. Collection and transportation of this by-product is accounted in the respective market activity, users are advised to inspect and modify the average transportation distances for a case specific modelling.
e1d54157-01b3-417d-ab33-b02da87ae748 | treatment of sewage sludge, 75% water, WWT, WW from potato starch production, sanitary landfill | GLO | 1994 - 2022 | ordinary transforming activity | Waste Treatment & Recycling | 3821:Treatment and disposal of non-hazardous waste | E - Water supply; sewerage, waste management and remediation activities | 759b89bd-3aa6-42ad-b767-5bb9ef5d331d | ByProduct | electricity, medium voltage | 17100: Electrical energy | kWh | This product represents electrical energy measured in kWh. If electricity is taken from a market for electricity, the transmission infrastructure, country-specific losses and transformation losses (for markets for medium and low voltage) are included. Covers voltages between 1kV and 24 kV.
e1d54157-01b3-417d-ab33-b02da87ae748 | treatment of sewage sludge, 75% water, WWT, WW from potato starch production, sanitary landfill | GLO | 1994 - 2022 | ordinary transforming activity | Waste Treatment & Recycling | 3821:Treatment and disposal of non-hazardous waste | E - Water supply; sewerage, waste management and remediation activities | 71e2f1db-a2c5-44d0-8337-dfff15be974d | ByProduct | heat, district or industrial, other than natural gas | 17300: Steam and hot water | MJ | This product represents heat measured in MJ. The heat is produced through various other means than natural gas. This includes burning of biomethane in gas turbine; biogas in co-gen gas engine; anthracite, coal, lignite briquettes and coke in stove; hardwood, logs, softwood, wood chips, wood pellets in furnaces and wood heaters; light fuel oil in boilers. Also contributing are heat from heat pumps and solar collectors. The dataset is targeted for district and industrial-scale heating.
f08c14bd-36aa-4ce0-b02e-8fe377d6e9de | packing, cement | CH | 1997 - 2022 | ordinary transforming activity | Cement & Concrete | 8292:Packaging activities | N - Administrative and support service activities | 620a1f8e-81f8-466c-924f-e4597dabd21a | ReferenceProduct | packing, cement | 85400: Packaging services | kg | The service "packing, cement" represents the packing of 1 kg cement. A user employing this module should add the input of cement.
f08c14bd-36aa-4ce0-b02e-8fe377d6e9de | packing, cement | CH | 1997 - 2022 | ordinary transforming activity | Cement & Concrete | 8292:Packaging activities | N - Administrative and support service activities | d51e5a32-c20a-4da6-8d58-31f344b50c00 | ByProduct | waste graphical paper | 39990: Other wastes n.e.c. | kg | 'waste graphical paper' is a solid waste under the category of industrial wastes. It is primarily generated in the production and treament activities of different type of paper, as well as metals and minerals processing. 'waste graphical paper' contain the following fractions: 100% waste graphical paper. By the database default (and per unit of reference product),'waste graphical paper' has 11.2% water on wet mass basis (88.8% dry matter) and Carbon present is of only non-fossil origin (45.5% on a dry matter basis). It has a higher heating value of 16.61 MJ/kg . This kind of by-product (recyclable or waste) is generated from ordinary transforming activities, and as such can be considered for modelling waste outputs of comparable composition. In the ecoinvent database, treatment option/s for this by-product include: deposition (sanitary landfill, unsanitary landfill), thermal (municipal incineration), uncontrolled forms of disposal (open dump, open burning). Based on the aforementioned treatments, this by-product receives, it is a non-hazardous waste. This by-product can be modelled on two levels: treatment activity and market activity. The former one refers to the specific technology treating the by-product while the latter level represents a mix of treatments. Users are encouraged to inspect the modelling assumptions of the treatment activities and when selecting the market to additionally inspect the treatment mix. Collection and transportation of this by-product is accounted in the respective market activity, users are advised to inspect and modify the average transportation distances for a case specific modelling.
f08c14bd-36aa-4ce0-b02e-8fe377d6e9de | packing, cement | CH | 1997 - 2022 | ordinary transforming activity | Cement & Concrete | 8292:Packaging activities | N - Administrative and support service activities | 7ee0ddc3-924d-4339-b9bf-7856af6a698f | ByProduct | waste polyethylene | 39270: Waste, parings and scrap of plastics | kg | 'waste polyethylene' is a solid waste under the category of construction and demolition wastes. It can be sourced in many and various ways and therefore it can belong in all waste categories (commercial and institutional, industrial and construction and demolition). It is primarily generated in a wide range of production and construction activities in many different sectors. 'waste polyethylene' contain the following fractions: 100% waste polyethylene. By the database default (and per unit of reference product),'waste polyethylene' has 0.4% water on wet mass basis (99.6% dry matter) and Carbon present is of only fossil origin (82.53% on a dry matter basis). It has a higher heating value of 42.82 MJ/kg . This kind of by-product (recyclable or waste) is generated from ordinary transforming activities, and as such can be considered for modelling waste outputs of comparable composition. In the ecoinvent database, treatment option/s for this by-product include: deposition (sanitary landfill, unsanitary landfill), thermal (municipal incineration), uncontrolled forms of disposal (open dump, open burning). Based on the aforementioned treatments, this by-product receives, it is a non-hazardous waste. This by-product can be modelled on two levels: treatment activity and market activity. The former one refers to the specific technology treating the by-product while the latter level represents a mix of treatments. Users are encouraged to inspect the modelling assumptions of the treatment activities and when selecting the market to additionally inspect the treatment mix. Collection and transportation of this by-product is accounted in the respective market activity, users are advised to inspect and modify the average transportation distances for a case specific modelling. | 009002-88-4
f08c14bd-36aa-4ce0-b02e-8fe377d6e9de | packing, cement | CH | 1997 - 2022 | ordinary transforming activity | Cement & Concrete | 8292:Packaging activities | N - Administrative and support service activities | 6f2eb438-cde2-4d07-a770-d023a988a9c4 | ByProduct | waste wood, untreated | 3928: Sawdust and wood waste and scrap | kg | 'waste wood, untreated' is a solid waste under the category of construction and demolition wastes. It can be sourced in many and various ways and therefore it can belong in the following waste categories: industrial. It is primarily generated in construction of building infrastructure and in different industrial applications like production of chemicals, natural fibres, paper and agricultural products, ect. 'waste wood, untreated' contain the following fractions: 100 % untreated waste wood chips. By the database default (and per unit of reference product),'waste wood, untreated' has 20% water on wet mass basis (80% dry matter) and Carbon present is of only non-fossil origin (48.63% on a dry matter basis). It has a lower heating value of 13.99 MJ/kg . This kind of by-product (recyclable or waste) is generated from ordinary transforming activities, and as such can be considered for modelling waste outputs of comparable composition. In the ecoinvent database, treatment option/s for this by-product include: deposition (sanitary landfill, unsanitary landfill), thermal (municipal incineration), uncontrolled forms of disposal (open dump, open burning). Based on the aforementioned treatments, this by-product receives, it is a non-hazardous waste. In addition, this by-product is used in the following processes: clinker production; heat production, untreated waste wood, at furnace 1000-5000 kW; heat production, untreated waste wood, at furnace 1000-5000 kW, state-of-the-art 2014. This by-product can be modelled on two levels: treatment activity and market activity. The former one refers to the specific technology treating the by-product while the latter level represents a mix of treatments. Users are encouraged to inspect the modelling assumptions of the treatment activities and when selecting the market to additionally inspect the treatment mix. Collection and transportation of this by-product is accounted in the respective market activity, users are advised to inspect and modify the average transportation distances for a case specific modelling.
7091008b-6a5d-4785-b35e-2a74c6ac988d | diazine-compound production | GLO | 2000 - 2022 | ordinary transforming activity | Chemicals; Agriculture & Animal Husbandry | 2021:Manufacture of pesticides and other agrochemical products | C - Manufacturing | 99a11618-31ec-49b6-afe6-4bb57c1c5d9b | ReferenceProduct | diazine-compound | 3466: Insecticides, fungicides, herbicides and disinfectants | kg | 'diazine-compound' represents an organic substance. The compounds fragment is a diazine ring (benzene ring where two carbons are replaced with nitrogen atoms) and the molecular formula of the fragment is: e.g. -(CHCHCHCHNN)-. There are three diazine isomers, pyridazine (1,2 diazine, see example before), pyrimidine (1,3 diazine) and pyrazine (1,4 diazine), all with the formula C4H4N2. It is mostly solid (else liquid) under normal conditions of temperature and pressure. The dataset was modelled from the arithmetic mean of all inputs and outputs of the production of several representing substances. The reference product is modelled to represent a pure substance. Modelling this substance in a solution requires the user to add the solvent of their choice in their models. On a consumer level, is used in the following products: herbicides. There is no publicly available information about the consumption of this substance on industrial sites. | 000068-35-9
7091008b-6a5d-4785-b35e-2a74c6ac988d | diazine-compound production | GLO | 2000 - 2022 | ordinary transforming activity | Chemicals; Agriculture & Animal Husbandry | 2021:Manufacture of pesticides and other agrochemical products | C - Manufacturing | 240c1a3c-1aba-4528-afc3-3f27f56583be | ByProduct | inert waste, for final disposal | 39: Wastes or scraps | kg | 'inert waste, for final disposal' is a solid waste under the category of construction and demolition wastes. It can be sourced in many and various ways and therefore it can belong in the following waste categories: industrial. It is primarily generated in a wide range of production, construction activities in different sectors. 'inert waste, for final disposal' contain the following fractions: 100% inert waste (inorganic building materials like concrete and bricks, excavation materials, similar materials). By the database default (and per unit of reference product),'inert waste, for final disposal' has 0.5% water on wet mass basis (99.5% dry matter) and it has no Carbon content. It has no heating value. This kind of by-product (recyclable or waste) is generated from ordinary transforming activities, and as such can be considered for modelling waste outputs of comparable composition. In the ecoinvent database, treatment option/s for this by-product include: deposition (inert material landfill). Based on the aforementioned treatments, this by-product receives, it is a non-hazardous waste. This by-product can be modelled on two levels: treatment activity and market activity. The former one refers to the specific technology treating the by-product while the latter level represents a mix of treatments. Users are encouraged to inspect the modelling assumptions of the treatment activities and when selecting the market to additionally inspect the treatment mix. Collection and transportation of this by-product is accounted in the respective market activity, users are advised to inspect and modify the average transportation distances for a case specific modelling.
303ad8ab-b626-5bdc-83e8-d93819ce93d4 | market for waste graphical paper | GR | 2018 - 2022 | market activity | Waste Treatment & Recycling | 3821:Treatment and disposal of non-hazardous waste | E - Water supply; sewerage, waste management and remediation activities | d51e5a32-c20a-4da6-8d58-31f344b50c00 | ReferenceProduct | waste graphical paper | 39990: Other wastes n.e.c. | kg | 'waste graphical paper' is a solid waste under the category of industrial wastes. It is primarily generated in the production and treament activities of different type of paper, as well as metals and minerals processing. 'waste graphical paper' contain the following fractions: 100% waste graphical paper. By the database default (and per unit of reference product),'waste graphical paper' has 11.2% water on wet mass basis (88.8% dry matter) and Carbon present is of only non-fossil origin (45.5% on a dry matter basis). It has a higher heating value of 16.61 MJ/kg . This kind of by-product (recyclable or waste) is generated from ordinary transforming activities, and as such can be considered for modelling waste outputs of comparable composition. In the ecoinvent database, treatment option/s for this by-product include: deposition (sanitary landfill, unsanitary landfill), thermal (municipal incineration), uncontrolled forms of disposal (open dump, open burning). Based on the aforementioned treatments, this by-product receives, it is a non-hazardous waste. This by-product can be modelled on two levels: treatment activity and market activity. The former one refers to the specific technology treating the by-product while the latter level represents a mix of treatments. Users are encouraged to inspect the modelling assumptions of the treatment activities and when selecting the market to additionally inspect the treatment mix. Collection and transportation of this by-product is accounted in the respective market activity, users are advised to inspect and modify the average transportation distances for a case specific modelling.
5a1af3f0-b69f-4180-9f21-66cc442369ad | photovoltaic slanted-roof installation, 3kWp, CIS, panel, mounted, on roof | CH | 2004 - 2022 | ordinary transforming activity | Infrastructure & Machinery; Electricity | 3320:Installation of industrial machinery and equipment | C - Manufacturing | 39a36901-8f0b-402b-bfbd-8f88a325afc9 | ReferenceProduct | photovoltaic slanted-roof installation, 3kWp, CIS, panel, mounted, on roof | 87360: Installation services of electrical machinery and apparatus n.e.c. | unit | This is an infrastructure, representing the installation of a photovoltaic slanted-roof, 3kWp, CIS, panel, mounted, on roof. The infrastructure has a capacity of 3kWp and a lifetime of 30 years. The process includes all the components for the installation of a photovoltaic plant, energy use for the mounting, and decommission.
2ada20eb-3ceb-4afe-bef7-409dc786aac8 | aluminium oxide production | GLO | 2015 - 2022 | ordinary transforming activity | Metals; Chemicals | 2420:Manufacture of basic precious and other non-ferrous metals | C - Manufacturing | b2c6db8a-b305-4413-a9c3-5460417f48de | ReferenceProduct | aluminium oxide, metallurgical | 41432: Alumina (aluminium oxide), except artificial corundum | kg | 'aluminium oxide, metallurgical' is a metal. It is an inorganic chemical compound. Aluminium is a post-transition metal. It is produced from the calcination of aluminum hydroxide. It can be used in the following applications and/or processes: production of aluminium metal, it can be used for industrial ceramics, widely used in the medical industry, military and protective equipment manufacturing, electrical and electronics industry, jewelery manufactruring, other industrial applications like filler in plastics, bricks, other heavy clayware, abrasive for sandpaper, production of piping components such as elbows, tees, straight pipes, hydro cyclones, reducers, nozzles, and valves, various machining tools, cutting tools, thermocouple sheaths, wear-resistant pump impellers, and baffle plates. | 001344-28-1
2ada20eb-3ceb-4afe-bef7-409dc786aac8 | aluminium oxide production | GLO | 2015 - 2022 | ordinary transforming activity | Metals; Chemicals | 2420:Manufacture of basic precious and other non-ferrous metals | C - Manufacturing | 96f36f31-8f6a-48f8-921f-1d781b7a545f | ByProduct | aluminium oxide, non-metallurgical | 41432: Alumina (aluminium oxide), except artificial corundum | kg | 'aluminium oxide, non-metallurgical' is a metal. It is an inorganic chemical compound, while aluminium is a post-transition metal. It is a by-product from the calcination of aluminum hydroxide. It can be used in the following applications and/or processes: industrial ceramics, widely used in the medical industry, military and protective equipment manufacturing, electrical and electronics industry, jewelery manufactruring, other industrial applications like filler in plastics, bricks, other heavy clayware, abrasive for sandpaper, production of piping components such as elbows, tees, straight pipes, hydro cyclones, reducers, nozzles, and valves, various machining tools, cutting tools, thermocouple sheaths, wear-resistant pump impellers, and baffle plates. | 001344-28-1
dbcd9b39-2c9a-4676-8b86-4104ab5dc34a | fuel cell production, solid oxide, 125kW electrical, future | CH | 2000 - 2022 | ordinary transforming activity | Electronics | 2790:Manufacture of other electrical equipment | C - Manufacturing | e38adb33-e7d3-46f9-8f46-d4caf9363f04 | ReferenceProduct | fuel cell, solid oxide, 125kW electrical, future | 46410: Primary cells and primary batteries | unit | This is an infrastructure, representing the production of a solid oxide fuel cell (SOFC) system. It has a 125 kW electrical output, a lifetime auxiliary systems is 80,000 h operation of 15 years while the lifetime of stack is 48,000 h. The process includes the most important building materials, their decommission, the energy consumption during production and land use.
dbcd9b39-2c9a-4676-8b86-4104ab5dc34a | fuel cell production, solid oxide, 125kW electrical, future | CH | 2000 - 2022 | ordinary transforming activity | Electronics | 2790:Manufacture of other electrical equipment | C - Manufacturing | 240c1a3c-1aba-4528-afc3-3f27f56583be | ByProduct | inert waste, for final disposal | 39: Wastes or scraps | kg | 'inert waste, for final disposal' is a solid waste under the category of construction and demolition wastes. It can be sourced in many and various ways and therefore it can belong in the following waste categories: industrial. It is primarily generated in a wide range of production, construction activities in different sectors. 'inert waste, for final disposal' contain the following fractions: 100% inert waste (inorganic building materials like concrete and bricks, excavation materials, similar materials). By the database default (and per unit of reference product),'inert waste, for final disposal' has 0.5% water on wet mass basis (99.5% dry matter) and it has no Carbon content. It has no heating value. This kind of by-product (recyclable or waste) is generated from ordinary transforming activities, and as such can be considered for modelling waste outputs of comparable composition. In the ecoinvent database, treatment option/s for this by-product include: deposition (inert material landfill). Based on the aforementioned treatments, this by-product receives, it is a non-hazardous waste. This by-product can be modelled on two levels: treatment activity and market activity. The former one refers to the specific technology treating the by-product while the latter level represents a mix of treatments. Users are encouraged to inspect the modelling assumptions of the treatment activities and when selecting the market to additionally inspect the treatment mix. Collection and transportation of this by-product is accounted in the respective market activity, users are advised to inspect and modify the average transportation distances for a case specific modelling.
dbcd9b39-2c9a-4676-8b86-4104ab5dc34a | fuel cell production, solid oxide, 125kW electrical, future | CH | 2000 - 2022 | ordinary transforming activity | Electronics | 2790:Manufacture of other electrical equipment | C - Manufacturing | e8a51ec1-60cb-4ead-a948-ad1142c61918 | ByProduct | wastewater, average | 39990: Other wastes n.e.c. | m3 | 'wastewater, average' is a by-product (wastewater) produced from residential sources. It is generated from a wide range of residential, industrial and commercial activities. By the database default (and per unit of reference product),'wastewater, average' has the following physicochemical characteristics: C: 0.000000043979 kg/m3 , N: 0.031015 kg/m3 , P: 0.0044833 kg/m3. This by-product can have a regional-specific composition; users are prompted to refer to the properties of this wastewater (in activities treating them) for a detailed elemental composition. This kind of by-product (wastewater) is generated from ordinary transforming activities, and as such can be considered for modelling wastewater outputs of comparable composition. In the ecoinvent database, treatment option/s for this wastewater include: wastewater treatment plant. This by-product can be modelled on two levels: treatment activity and market activity. The former one refers to the specific technology treating the by-product while the latter level represents a mix of treatments. Users are encouraged to inspect the modelling assumptions of the treatment activities and when selecting the market to additionally inspect the treatment mix. Collection and transportation of wastewater is accounted in the respective market activity with the use of sewer infrastructure; Transportation of wastewater through a sewer grid results in losses until the wastewater enters the wastewater treatment plant. Direct emissions due to those losses are considered in the market activity. Losses are regional specific and thus users are encouraged to inspect the regional modelling assumptions.
047febc5-90b9-493e-ad88-7d6da061ac26 | market for cable, printer cable, without plugs | GLO | 2011 - 2022 | market activity | Electronics | 2610:Manufacture of electronic components and boards | C - Manufacturing | ab44e7a7-f8ff-46af-a617-cbe0179b5a67 | ReferenceProduct | cable, printer cable, without plugs | 471: Electronic valves and tubes; electronic components; parts thereof | m | This product represents a typical parallel printer cable (DB25/Cen36 ST). Its production represents a cable (without plugs) with a mass of 0.072kg/m. It includes all materials necessary to construct it and energy consumption during manufacturing.
5589b9a4-7029-4f52-91bb-adac30ccc725 | petrol production, low-sulfur | Europe without Switzerland | 2005 - 2022 | ordinary transforming activity | Fuels | 1920:Manufacture of refined petroleum products | C - Manufacturing | 894c4486-e821-4d6c-b99f-7e3f63d4a083 | ReferenceProduct | petrol, low-sulfur | 333: Petroleum oils and oils obtained from bituminous materials, other than crude; preparations n.e.c. containing by […] | kg | 'petrol, low-sulfur' is a fossil fuel with a calorific value of 42.5 MJ/kg. It is used as a liquid fuel and is sourced from petroleum refineries. An additional energy use of 6% has been estimated to convert petroleum, unleaded to low-sulfur. Its main applications are in the following sectors: domestic and industrial power source, automative fuel. | 086290-81-5
097fdb38-123f-5797-b4d2-580363a8f21c | fava bean seed production, for sowing | GLO | 2021 - 2022 | ordinary transforming activity | Agriculture & Animal Husbandry | 0164:Seed processing for propagation | A - Agriculture, forestry and fishing | cce0394a-7dae-4a38-82ae-c32272b806b8 | ReferenceProduct | fava bean seed, for sowing | 01260: Vegetable seeds, except beet seeds | kg | The product 'fava bean seed, for sowing' is a seed. It is an annual crop. This seed product is used for plant propagation. The seed produced at the farm is transported to the processing centre, treated (pre-cleaning, cleaning, eventually drying, chemical dressing (for integrated production) and bag filling), stored and afterwards transported to the regional storage centre.
4096362f-0cde-470e-bdae-210c9c3b4a35 | wax production, for lost-wax metal casting | GLO | 2013 - 2022 | ordinary transforming activity | Fuels; Chemicals | 1920:Manufacture of refined petroleum products | C - Manufacturing | 4eeec3b3-48e8-410d-be38-63785564065e | ReferenceProduct | wax, lost-wax casting | 33500: Petroleum jelly; paraffin wax, micro- crystalline petroleum wax, slack wax, ozokerite, lignite wax, peat wax, […] | kg | "wax, lost-wax casting" is an organic substance. It is produced from paraffin, derived from crude oil, while it is used to create wax models to mold metals. It can be used in the following applications: metal casting.
4096362f-0cde-470e-bdae-210c9c3b4a35 | wax production, for lost-wax metal casting | GLO | 2013 - 2022 | ordinary transforming activity | Fuels; Chemicals | 1920:Manufacture of refined petroleum products | C - Manufacturing | 27da8130-82ba-485c-a800-b89efdcb0491 | ByProduct | municipal solid waste | 39910: Municipal waste | kg | 'municipal solid waste' is a solid waste under the category of residential wastes. It can be sourced in many and various ways and therefore it can belong in all waste categories (commercial and institutional, industrial and construction and demolition). It is primarily generated in a wide range of activities from many different sectors. 'municipal solid waste' contain the following fractions: plastics, paper, glass, metals, organic waste, textiles and potentially others. . By the database default (and per unit of reference product),'municipal solid waste' has 22.9% water on wet mass basis (77.1% dry matter) and Carbon present is of both fossil (17.15% on a dry matter basis), and non-fossil origin (26.17% on a dry matter basis). It has a lower heating value of 11.74 MJ/kg . This kind of by-product (recyclable or waste) is generated from ordinary transforming activities, and as such can be considered for modelling waste outputs of comparable composition. In the ecoinvent database, treatment option/s for this by-product include: deposition (sanitary landfill, unsanitary landfill), thermal (municipal incineration), uncontrolled forms of disposal (open dump, open burning). Based on the aforementioned treatments, this by-product receives, it is a non-hazardous waste. In addition, this by-product is used in the following processes: clinker production; treatment of municipal solid waste, incineration. This by-product can be modelled on two levels: treatment activity and market activity. The former one refers to the specific technology treating the by-product while the latter level represents a mix of treatments. Users are encouraged to inspect the modelling assumptions of the treatment activities and when selecting the market to additionally inspect the treatment mix. Collection and transportation of this by-product is accounted in the respective market activity, users are advised to inspect and modify the average transportation distances for a case specific modelling.
a94a1215-6d0f-4374-8a6c-281b40be75eb | treatment of waste paint on wall, collection for final disposal | CH | 1994 - 2022 | ordinary transforming activity | Waste Treatment & Recycling | 3821:Treatment and disposal of non-hazardous waste | E - Water supply; sewerage, waste management and remediation activities | 2a1db579-5d40-4d28-9b5a-c8ce7525b62d | ReferenceProduct | waste paint on wall | 39: Wastes or scraps | kg | 'waste paint on wall' is a solid waste under the category of construction and demolition wastes. It can be sourced in many and various ways and therefore it can belong in the following waste categories: industrial. It is primarily generated in construction and end-of-life of building infrastructure. 'waste paint on wall' contain the following fractions: 100% waste paint. By the database default (and per unit of reference product),'waste paint on wall' has 0% water on wet mass basis (100% dry matter) and Carbon present is of only fossil origin (65% on a dry matter basis). It has a higher heating value of 10.86 MJ/kg and a lower heating value of 10.14 MJ/kg . This kind of by-product (recyclable or waste) is generated from ordinary transforming activities, and as such can be considered for modelling waste outputs of comparable composition. In the ecoinvent database, this by-product is used in the following processes: treatment of waste paint on wall, collection for final disposal; treatment of waste paint on wall, sorting plant. Based on the aforementioned treatments, this by-product receives, it is a non-hazardous waste. This by-product can be modelled on two levels: treatment activity and market activity. The former one refers to the specific technology treating the by-product while the latter level represents a mix of treatments. Users are encouraged to inspect the modelling assumptions of the treatment activities and when selecting the market to additionally inspect the treatment mix. Collection and transportation of this by-product is accounted in the respective market activity, users are advised to inspect and modify the average transportation distances for a case specific modelling.
a94a1215-6d0f-4374-8a6c-281b40be75eb | treatment of waste paint on wall, collection for final disposal | CH | 1994 - 2022 | ordinary transforming activity | Waste Treatment & Recycling | 3821:Treatment and disposal of non-hazardous waste | E - Water supply; sewerage, waste management and remediation activities | cee6769c-ac58-45d5-9597-de2569031d74 | ByProduct | waste paint | 39: Wastes or scraps | kg | 'waste paint' is a solid waste under the category of industrial wastes. It is primarily generated in a wide range of production and maintenance activities in many different sectors. 'waste paint' contain the following fractions: 100% waste paint. By the database default (and per unit of reference product),'waste paint' has 0% water on wet mass basis (100% dry matter) and Carbon present is of only fossil origin (65% on a dry matter basis). It has a higher heating value of 10.86 MJ/kg and a lower heating value of 10.14 MJ/kg . This kind of by-product (recyclable or waste) is generated from ordinary transforming activities, and as such can be considered for modelling waste outputs of comparable composition. In the ecoinvent database, treatment option/s for this by-product include: deposition (inert material landfill, sanitary landfill), thermal (hazardous waste incineration, municipal incineration). Based on the aforementioned treatments this by-product receives, it can be both a hazardous and a non-hazardous waste. In addition, this by-product is used in the following processes: clinker production. This by-product can be modelled on two levels: treatment activity and market activity. The former one refers to the specific technology treating the by-product while the latter level represents a mix of treatments. Users are encouraged to inspect the modelling assumptions of the treatment activities and when selecting the market to additionally inspect the treatment mix. Collection and transportation of this by-product is accounted in the respective market activity, users are advised to inspect and modify the average transportation distances for a case specific modelling.
5ca46e96-f3c7-4a25-8d46-52f946fced53 | acetamide-anillide-compound production, unspecified | GLO | 2000 - 2022 | ordinary transforming activity | Chemicals; Agriculture & Animal Husbandry | 2021:Manufacture of pesticides and other agrochemical products | C - Manufacturing | 2487d46f-ca68-45fe-9baf-c8546908cef2 | ReferenceProduct | acetamide-anillide-compound, unspecified | 3466: Insecticides, fungicides, herbicides and disinfectants | kg | 'acetamide-anillide-compound, unspecified' represents an organic substance. The compounds fragment is an acetamide group (amide derived from acetic acid, ethaneamide) and/or an anilide (one hydrogen atom of the amino group replaced with an acyl group) and the molecular formula of the fragment is: -C(=O)NH- (acetamide) and/or (C6H5)NHC(=O)-. It is mostly solid (else liquid) under normal conditions of temperature and pressure. The dataset was modelled from the arithmetic mean of all inputs and outputs of the production of several representing substances. The reference product is modelled to represent a pure substance. Modelling this substance in a solution requires the user to add the solvent of their choice in their models. On a consumer level, is used in the following products: herbicides. There is no publicly available information about the consumption of this substance on industrial sites.
5ca46e96-f3c7-4a25-8d46-52f946fced53 | acetamide-anillide-compound production, unspecified | GLO | 2000 - 2022 | ordinary transforming activity | Chemicals; Agriculture & Animal Husbandry | 2021:Manufacture of pesticides and other agrochemical products | C - Manufacturing | 240c1a3c-1aba-4528-afc3-3f27f56583be | ByProduct | inert waste, for final disposal | 39: Wastes or scraps | kg | 'inert waste, for final disposal' is a solid waste under the category of construction and demolition wastes. It can be sourced in many and various ways and therefore it can belong in the following waste categories: industrial. It is primarily generated in a wide range of production, construction activities in different sectors. 'inert waste, for final disposal' contain the following fractions: 100% inert waste (inorganic building materials like concrete and bricks, excavation materials, similar materials). By the database default (and per unit of reference product),'inert waste, for final disposal' has 0.5% water on wet mass basis (99.5% dry matter) and it has no Carbon content. It has no heating value. This kind of by-product (recyclable or waste) is generated from ordinary transforming activities, and as such can be considered for modelling waste outputs of comparable composition. In the ecoinvent database, treatment option/s for this by-product include: deposition (inert material landfill). Based on the aforementioned treatments, this by-product receives, it is a non-hazardous waste. This by-product can be modelled on two levels: treatment activity and market activity. The former one refers to the specific technology treating the by-product while the latter level represents a mix of treatments. Users are encouraged to inspect the modelling assumptions of the treatment activities and when selecting the market to additionally inspect the treatment mix. Collection and transportation of this by-product is accounted in the respective market activity, users are advised to inspect and modify the average transportation distances for a case specific modelling.
84d2b27f-85ce-5b50-bcf7-695ef7138732 | petrol, unleaded, import from RoW | IN | 2014 - 2022 | ordinary transforming activity | Fuels | 1920:Manufacture of refined petroleum products | C - Manufacturing | e180c07f-fa94-4f7c-8a2f-32cb78f52bd6 | ReferenceProduct | petrol, unleaded | 333: Petroleum oils and oils obtained from bituminous materials, other than crude; preparations n.e.c. containing by […] | kg | 'petrol, unleaded' is a fossil fuel with a calorific value of 43.2 MJ/kg. It is used as a liquid fuel and is sourced from petroleum refineries. Its main applications are in the following sectors: domestic and industrial power source, automative fuel. | 086290-81-5
077d2ddc-189c-45f0-b5e9-73379535f3b5 | gravel and sand quarry operation | GLO | 1997 - 2022 | ordinary transforming activity | Resource Extraction; Minerals | 0810:Quarrying of stone, sand and clay | B - Mining and quarrying | fd3ee522-16db-41e4-967f-8bffe0b0ea87 | ReferenceProduct | gravel, round | 15320: Pebbles, gravel, broken or crushed stone, macadam; granules, chippings and powder of stone | kg | The product "gravel, round" represents round gravel, which is co-produced with sand in the same process. The module corresponds to the production of 1 kg of sand (35%) and gravel (65%). The largest use of construction sand and gravel is as aggregate for the production of concrete. The second largest use is as foundation material for highways, railways, runways, etc. Other major uses include aggregate for hot mix asphalt, and filler for highway, dam, and other back-filling. Smaller volumes of construction sand and gravel are used in plaster and gunite sands, snow and ice control, and railroad ballast. The amounts of reference products were expressed relative to the production volumes.
077d2ddc-189c-45f0-b5e9-73379535f3b5 | gravel and sand quarry operation | GLO | 1997 - 2022 | ordinary transforming activity | Resource Extraction; Minerals | 0810:Quarrying of stone, sand and clay | B - Mining and quarrying | f51d7ccf-0bee-430d-98a3-8334adbe39fc | ReferenceProduct | sand | 15310: Natural sands | kg | The product "sand" represents an average type of sand extracted. Sand is co-produced with gravel where production of 1 kg represents 35% sand and 65% gravel. The largest use of construction sand and gravel is as aggregate for the production of concrete. The second largest use is as foundation material for highways, railways, runways, etc. Other major uses include aggregate for hot mix asphalt, and filler for highway, dam, and other back-filling. Smaller volumes of construction sand and gravel are used in plaster and gunite sands, snow and ice control, and railroad ballast.
077d2ddc-189c-45f0-b5e9-73379535f3b5 | gravel and sand quarry operation | GLO | 1997 - 2022 | ordinary transforming activity | Resource Extraction; Minerals | 0810:Quarrying of stone, sand and clay | B - Mining and quarrying | 27da8130-82ba-485c-a800-b89efdcb0491 | ByProduct | municipal solid waste | 39910: Municipal waste | kg | 'municipal solid waste' is a solid waste under the category of residential wastes. It can be sourced in many and various ways and therefore it can belong in all waste categories (commercial and institutional, industrial and construction and demolition). It is primarily generated in a wide range of activities from many different sectors. 'municipal solid waste' contain the following fractions: plastics, paper, glass, metals, organic waste, textiles and potentially others. . By the database default (and per unit of reference product),'municipal solid waste' has 22.9% water on wet mass basis (77.1% dry matter) and Carbon present is of both fossil (17.15% on a dry matter basis), and non-fossil origin (26.17% on a dry matter basis). It has a lower heating value of 11.74 MJ/kg . This kind of by-product (recyclable or waste) is generated from ordinary transforming activities, and as such can be considered for modelling waste outputs of comparable composition. In the ecoinvent database, treatment option/s for this by-product include: deposition (sanitary landfill, unsanitary landfill), thermal (municipal incineration), uncontrolled forms of disposal (open dump, open burning). Based on the aforementioned treatments, this by-product receives, it is a non-hazardous waste. In addition, this by-product is used in the following processes: clinker production; treatment of municipal solid waste, incineration. This by-product can be modelled on two levels: treatment activity and market activity. The former one refers to the specific technology treating the by-product while the latter level represents a mix of treatments. Users are encouraged to inspect the modelling assumptions of the treatment activities and when selecting the market to additionally inspect the treatment mix. Collection and transportation of this by-product is accounted in the respective market activity, users are advised to inspect and modify the average transportation distances for a case specific modelling.
077d2ddc-189c-45f0-b5e9-73379535f3b5 | gravel and sand quarry operation | GLO | 1997 - 2022 | ordinary transforming activity | Resource Extraction; Minerals | 0810:Quarrying of stone, sand and clay | B - Mining and quarrying | 1b30b018-ac39-41f4-a9e0-92057eef8bb8 | ByProduct | waste mineral oil | 39990: Other wastes n.e.c. | kg | 'waste mineral oil' is a liquid waste under the category of industrial wastes. It is primarily generated in a wide range of industrial activities in many different sectors. 'waste mineral oil' contain the following fractions: 100% waste mineral oil. By the database default (and per unit of reference product),'waste mineral oil' has 10% water on wet mass basis (90% dry matter) and Carbon present is of only fossil origin (86.44% on a dry matter basis). It has a higher heating value of 41.8 MJ/kg . This kind of by-product (recyclable or waste) is generated from ordinary transforming activities, and as such can be considered for modelling waste outputs of comparable composition. In the ecoinvent database, treatment option/s for this by-product include: thermal (hazardous waste incineration). Based on the aforementioned treatments this by-product receives, it is a hazardous waste. In addition, this by-product is used in the following processes: clinker production. This by-product can be modelled on two levels: treatment activity and market activity. The former one refers to the specific technology treating the by-product while the latter level represents a mix of treatments. Users are encouraged to inspect the modelling assumptions of the treatment activities and when selecting the market to additionally inspect the treatment mix. Collection and transportation of this by-product is accounted in the respective market activity, users are advised to inspect and modify the average transportation distances for a case specific modelling.
5db15c29-be6e-4217-ac79-d757fd949718 | heat production, wood chips from industry, at furnace 50kW, state-of-the-art 2014 | CH | 2014 - 2022 | ordinary transforming activity | Heat | 3530:Steam and air conditioning supply | D - Electricity, gas, steam and air conditioning supply | dd80f0f2-f4d5-40f0-9035-09c1a7f3f07b | ReferenceProduct | heat, central or small-scale, other than natural gas | 17300: Steam and hot water | MJ | This product represents heat measured in MJ. The heat is produced through various other means than natural gas. This includes burning of biomethane in gas turbine; biogas in co-gen gas engine; anthracite, coal, lignite briquettes and coke in stove; hardwood, logs, softwood, wood chips, wood pellets in furnaces and wood heaters; light fuel oil in boilers. Also contributing are heat from heat pumps and solar collectors. The dataset is targeted for central or small-scale heating.
5db15c29-be6e-4217-ac79-d757fd949718 | heat production, wood chips from industry, at furnace 50kW, state-of-the-art 2014 | CH | 2014 - 2022 | ordinary transforming activity | Heat | 3530:Steam and air conditioning supply | D - Electricity, gas, steam and air conditioning supply | a7abd72a-4d9c-4f99-abfc-3de79d425a96 | ByProduct | wood ash mixture, pure | 3928: Sawdust and wood waste and scrap | kg | 'wood ash mixture, pure' is a solid waste under the category of industrial wastes. It is primarily generated in heat generation from wood, as well as production and processing activities from different kind of wood e.g. tissue paper, particleboard, laminated timber, hardwood board, etc. 'wood ash mixture, pure' contain the following fractions: 100% ash from combustion of wood. By the database default (and per unit of reference product),'wood ash mixture, pure' has 0% water on wet mass basis (100% dry matter) and Carbon present is of only non-fossil origin (1.2% on a dry matter basis). It has no heating value. This kind of by-product (recyclable or waste) is generated from ordinary transforming activities, and as such can be considered for modelling waste outputs of comparable composition. In the ecoinvent database, treatment option/s for this by-product include: deposition (sanitary landfill, landfarming), thermal (municipal incineration). Based on the aforementioned treatments, this by-product receives, it is a non-hazardous waste. This by-product can be modelled on two levels: treatment activity and market activity. The former one refers to the specific technology treating the by-product while the latter level represents a mix of treatments. Users are encouraged to inspect the modelling assumptions of the treatment activities and when selecting the market to additionally inspect the treatment mix. Collection and transportation of this by-product is accounted in the respective market activity, users are advised to inspect and modify the average transportation distances for a case specific modelling.
a3c5f8d9-8d0a-47ed-9e1d-5513509b2d88 | electricity voltage transformation from medium to low voltage | US-TRE | 2012 - 2022 | ordinary transforming activity | Electricity | 3510:Electric power generation, transmission and distribution | D - Electricity, gas, steam and air conditioning supply | d69294d7-8d64-4915-a896-9996a014c410 | ReferenceProduct | electricity, low voltage | 17100: Electrical energy | kWh | This product represents electrical energy measured in kWh. If electricity is taken from a market for electricity, the transmission infrastructure, country-specific losses and transformation losses (for markets for medium and low voltage) are included. Covers voltages below 1 kV.
3b08b9e9-6c34-4f08-b9f0-7ba9670b915d | market for dried roughage store, non ventilated | GLO | 2011 - 2022 | market activity | Infrastructure & Machinery; Agriculture & Animal Husbandry | 4100:Construction of buildings | F - Construction | 17f63373-8ae5-425f-aee3-a03d49e0518e | ReferenceProduct | dried roughage store, non ventilated | 53121: Industrial buildings | m3 | This is an immobile infrastructure, representing the construction of a "dried roughage store, non ventilated", a feeding facility for husbandry. The infrastructure represents a typical dried roughage store with no ventilation, that contains an installation part (impeller blower with telescopic spreader) and a part with the building around the store (floor, walls and roof). It has a total size of 830 m3 and a lifetime of 50 years. The process includes construction material inputs, building machines for construction and materials for their repair and replacement end-of-life, electricity consumption and land use. It excludes direct emissions from construction, end-of-life of production and the resources used during utilization phase of the building.
84d44b0f-7c24-4309-997f-1be1710ef2b5 | sewer grid construction, 1.1E10l/year, 242 km | CH | 1996 - 2022 | ordinary transforming activity | Infrastructure & Machinery; Waste Treatment & Recycling | 4220:Construction of utility projects | F - Construction | 69ca254b-a068-4782-8fc4-e82aec2d1582 | ReferenceProduct | sewer grid, 1.1E10l/year, 242 km | 53253: Sewage and water treatment plants | km | This is an immobile infrastructure, representing the construction of a "sewer grid, 1.1E10l/year, 242 km". This infrastructure models a sewer system used to deliver wastewater to a municipal wastewater treatment plant. Its average length is 242 km and its lifetime is 100 years including a renovation after 70 years of operation. The process includes construction material inputs, end-of-life, emissions to water and air, electricity and fuel consumption for the production.
84d44b0f-7c24-4309-997f-1be1710ef2b5 | sewer grid construction, 1.1E10l/year, 242 km | CH | 1996 - 2022 | ordinary transforming activity | Infrastructure & Machinery; Waste Treatment & Recycling | 4220:Construction of utility projects | F - Construction | 48f6b7c9-093b-4dd0-bf0d-9ba54b4c2d22 | ByProduct | waste concrete, not reinforced | 39: Wastes or scraps | kg | 'waste concrete, not reinforced' is a solid waste under the category of construction and demolition wastes. It is primarily generated in construction and demolition of building infrastructure. 'waste concrete, not reinforced' contain the following fractions: 100% inert waste (concrete). By the database default (and per unit of reference product),'waste concrete, not reinforced' has 0% water on wet mass basis (100% dry matter) and it has no Carbon content. It has no heating value. This kind of by-product (recyclable or waste) is generated from ordinary transforming activities, and as such can be considered for modelling waste outputs of comparable composition. In the ecoinvent database, this by-product is used in the following processes: treatment of waste concrete, not reinforced, collection for final disposal; treatment of waste concrete, not reinforced, recycling; treatment of waste concrete, not reinforced, sorting plant. Based on the aforementioned treatments, this by-product receives, it is a non-hazardous waste. This by-product can be modelled on two levels: treatment activity and market activity. The former one refers to the specific technology treating the by-product while the latter level represents a mix of treatments. Users are encouraged to inspect the modelling assumptions of the treatment activities and when selecting the market to additionally inspect the treatment mix. Collection and transportation of this by-product is accounted in the respective market activity, users are advised to inspect and modify the average transportation distances for a case specific modelling.
84d44b0f-7c24-4309-997f-1be1710ef2b5 | sewer grid construction, 1.1E10l/year, 242 km | CH | 1996 - 2022 | ordinary transforming activity | Infrastructure & Machinery; Waste Treatment & Recycling | 4220:Construction of utility projects | F - Construction | 7ee0ddc3-924d-4339-b9bf-7856af6a698f | ByProduct | waste polyethylene | 39270: Waste, parings and scrap of plastics | kg | 'waste polyethylene' is a solid waste under the category of construction and demolition wastes. It can be sourced in many and various ways and therefore it can belong in all waste categories (commercial and institutional, industrial and construction and demolition). It is primarily generated in a wide range of production and construction activities in many different sectors. 'waste polyethylene' contain the following fractions: 100% waste polyethylene. By the database default (and per unit of reference product),'waste polyethylene' has 0.4% water on wet mass basis (99.6% dry matter) and Carbon present is of only fossil origin (82.53% on a dry matter basis). It has a higher heating value of 42.82 MJ/kg . This kind of by-product (recyclable or waste) is generated from ordinary transforming activities, and as such can be considered for modelling waste outputs of comparable composition. In the ecoinvent database, treatment option/s for this by-product include: deposition (sanitary landfill, unsanitary landfill), thermal (municipal incineration), uncontrolled forms of disposal (open dump, open burning). Based on the aforementioned treatments, this by-product receives, it is a non-hazardous waste. This by-product can be modelled on two levels: treatment activity and market activity. The former one refers to the specific technology treating the by-product while the latter level represents a mix of treatments. Users are encouraged to inspect the modelling assumptions of the treatment activities and when selecting the market to additionally inspect the treatment mix. Collection and transportation of this by-product is accounted in the respective market activity, users are advised to inspect and modify the average transportation distances for a case specific modelling. | 009002-88-4
84d44b0f-7c24-4309-997f-1be1710ef2b5 | sewer grid construction, 1.1E10l/year, 242 km | CH | 1996 - 2022 | ordinary transforming activity | Infrastructure & Machinery; Waste Treatment & Recycling | 4220:Construction of utility projects | F - Construction | 9219c94a-7a25-4a4c-b25d-c096fdd50d47 | ByProduct | waste polyvinylchloride | 39270: Waste, parings and scrap of plastics | kg | 'waste polyvinylchloride' is a solid waste under the category of construction and demolition wastes. It can be sourced in many and various ways and therefore it can belong in all waste categories (commercial and institutional, industrial and construction and demolition). It is primarily generated in a wide range of production activities in many different sectors, like building infrastructure, metal processing, electric apparatuses, heavy machinery, etc. 'waste polyvinylchloride' contain the following fractions: 100% waste polyvinylchloride (PVC). By the database default (and per unit of reference product),'waste polyvinylchloride' has 0.2% water on wet mass basis (99.8% dry matter) and Carbon present is of only fossil origin (44.09% on a dry matter basis). It has a higher heating value of 21.67 MJ/kg . This kind of by-product (recyclable or waste) is generated from ordinary transforming activities, and as such can be considered for modelling waste outputs of comparable composition. In the ecoinvent database, treatment option/s for this by-product include: deposition (sanitary landfill, unsanitary landfill), thermal (municipal incineration), uncontrolled forms of disposal (open dump, open burning). Based on the aforementioned treatments, this by-product receives, it is a non-hazardous waste. This by-product can be modelled on two levels: treatment activity and market activity. The former one refers to the specific technology treating the by-product while the latter level represents a mix of treatments. Users are encouraged to inspect the modelling assumptions of the treatment activities and when selecting the market to additionally inspect the treatment mix. Collection and transportation of this by-product is accounted in the respective market activity, users are advised to inspect and modify the average transportation distances for a case specific modelling. | 009002-86-2
84d44b0f-7c24-4309-997f-1be1710ef2b5 | sewer grid construction, 1.1E10l/year, 242 km | CH | 1996 - 2022 | ordinary transforming activity | Infrastructure & Machinery; Waste Treatment & Recycling | 4220:Construction of utility projects | F - Construction | 7513d2f5-d7ee-497b-971b-a5ad34ab5c83 | ByProduct | waste rubber, unspecified | 39: Wastes or scraps | kg | 'waste rubber, unspecified' is a solid waste under the category of construction and demolition wastes. It can be sourced in many and various ways and therefore it can belong in all waste categories (commercial and institutional, industrial and construction and demolition). It is primarily generated in a wide range of production, construction and maintenance activities in many different sectors. 'waste rubber, unspecified' contain the following fractions: 100% waste rubber. By the database default (and per unit of reference product),'waste rubber, unspecified' has 0% water on wet mass basis (100% dry matter) and Carbon present is of only fossil origin (85.3% on a dry matter basis). It has a higher heating value of 29.3 MJ/kg . This kind of by-product (recyclable or waste) is generated from ordinary transforming activities, and as such can be considered for modelling waste outputs of comparable composition. In the ecoinvent database, treatment option/s for this by-product include: thermal (municipal incineration). Based on the aforementioned treatments, this by-product receives, it is a non-hazardous waste. In addition, this by-product is used in the following processes: clinker production. This by-product can be modelled on two levels: treatment activity and market activity. The former one refers to the specific technology treating the by-product while the latter level represents a mix of treatments. Users are encouraged to inspect the modelling assumptions of the treatment activities and when selecting the market to additionally inspect the treatment mix. Collection and transportation of this by-product is accounted in the respective market activity, users are advised to inspect and modify the average transportation distances for a case specific modelling.
37fcaf79-4ddf-4d75-bb0a-07648990524e | generator production, mini CHP plant | CH | 1997 - 2022 | ordinary transforming activity | Infrastructure & Machinery; Heat; Electricity | 2710:Manufacture of electric motors, generators, transformers and electricity di | C - Manufacturing | ee8b9319-f0d0-4713-9478-0a0fd0596095 | ReferenceProduct | generator, mini CHP plant | 461: Electric motors, generators and transformers, and parts thereof | unit | This is an infrastructure, representing the construction of a generator used in a mini combined heat and power (CHP) plants. The infrastructure is assumed to have a lifetime for operation of 80,000 h. The process includes all materials necessary to construct it and energy and water consumption during manufacturing.
37fcaf79-4ddf-4d75-bb0a-07648990524e | generator production, mini CHP plant | CH | 1997 - 2022 | ordinary transforming activity | Infrastructure & Machinery; Heat; Electricity | 2710:Manufacture of electric motors, generators, transformers and electricity di | C - Manufacturing | 64d5b86f-0965-4051-89cc-9580ac0ee5cf | ByProduct | wastewater from pig iron production | 39990: Other wastes n.e.c. | m3 | 'wastewater from pig iron production' is a by-product (wastewater) produced from industrial sources. It is generated from metals processes and electric machinery (boilers, motors, generators, etc) production activities. By the database default (and per unit of reference product),'wastewater from pig iron production' has the following physicochemical characteristics: C: 0 kg/m3 , N: 0 kg/m3 , P: 0 kg/m3. This by-product can have a regional-specific composition; users are prompted to refer to the properties of this wastewater (in activities treating them) for a detailed elemental composition. This kind of by-product (wastewater) is generated from ordinary transforming activities, and as such can be considered for modelling wastewater outputs of comparable composition. In the ecoinvent database, treatment option/s for this wastewater include: wastewater treatment plant. This by-product can be modelled on two levels: treatment activity and market activity. The former one refers to the specific technology treating the by-product while the latter level represents a mix of treatments. Users are encouraged to inspect the modelling assumptions of the treatment activities and when selecting the market to additionally inspect the treatment mix. Collection and transportation of wastewater is accounted in the respective market activity with the use of sewer infrastructure; Transportation of wastewater through a sewer grid results in losses until the wastewater enters the wastewater treatment plant. Direct emissions due to those losses are considered in the market activity. Losses are regional specific and thus users are encouraged to inspect the regional modelling assumptions.
83e2eabe-73da-4cd7-8ec0-0f72e8d27bac | chromium steel milling, dressing | GLO | 2006 - 2022 | ordinary transforming activity | Metals | 2592:Treatment and coating of metals; machining | C - Manufacturing | a34f9438-680b-4cb0-8fc3-2462bb902a8f | ReferenceProduct | chromium steel removed by milling, dressing | 39310: Slag, dross, scalings and other waste from the manufacture of iron or steel | kg | This is delivering the service of 'chromium steel removed by milling, dressing'. Milling is a chipping process where the piece of the material is fixed to a movable table while the cutting energy is provided by the rotating cutting tool. It is used for complex shaping and it can be applied to metals, wood and plastic materials. When the process is performed with dressing operation, then only minor amounts of materials are removed to produce the exact dimensions and smooth surface. This dataset represents the milling of 1kg of chromium steel. The service includes materials input, production infrastructure, energy consumption, water consumption and materials end-of-life. Degreasing is not included and has to be added if necessary.
83e2eabe-73da-4cd7-8ec0-0f72e8d27bac | chromium steel milling, dressing | GLO | 2006 - 2022 | ordinary transforming activity | Metals | 2592:Treatment and coating of metals; machining | C - Manufacturing | 1b30b018-ac39-41f4-a9e0-92057eef8bb8 | ByProduct | waste mineral oil | 39990: Other wastes n.e.c. | kg | 'waste mineral oil' is a liquid waste under the category of industrial wastes. It is primarily generated in a wide range of industrial activities in many different sectors. 'waste mineral oil' contain the following fractions: 100% waste mineral oil. By the database default (and per unit of reference product),'waste mineral oil' has 10% water on wet mass basis (90% dry matter) and Carbon present is of only fossil origin (86.44% on a dry matter basis). It has a higher heating value of 41.8 MJ/kg . This kind of by-product (recyclable or waste) is generated from ordinary transforming activities, and as such can be considered for modelling waste outputs of comparable composition. In the ecoinvent database, treatment option/s for this by-product include: thermal (hazardous waste incineration). Based on the aforementioned treatments this by-product receives, it is a hazardous waste. In addition, this by-product is used in the following processes: clinker production. This by-product can be modelled on two levels: treatment activity and market activity. The former one refers to the specific technology treating the by-product while the latter level represents a mix of treatments. Users are encouraged to inspect the modelling assumptions of the treatment activities and when selecting the market to additionally inspect the treatment mix. Collection and transportation of this by-product is accounted in the respective market activity, users are advised to inspect and modify the average transportation distances for a case specific modelling.
7b225bd6-8695-4294-a1c2-b3dde5094554 | natural gas, high pressure, domestic supply with seasonal storage | NL | 2000 - 2022 | ordinary transforming activity | Fuels | 3520:Manufacture of gas; distribution of gaseous fuels through mains | D - Electricity, gas, steam and air conditioning supply | a9007f10-7e39-4d50-8f4a-d6d03ce3d673 | ReferenceProduct | natural gas, high pressure | 12020: Natural gas, liquefied or in the gaseous state | m3 | ‘natural gas, high pressure' is a fossil fuel, for which a generic gross calorific value (GCV) of 40MJ/m3, a net calorific value (NCV) of 36.0 MJ/m3 and a density of 0.735kg/m3 for natural gas are applied, in line with the global statistics (referring to standard cubic meters, Sm3, measured at 15°C and 1013 mbar). It is used as a gaseous fuel and is sourced from oil and gas production and evaporation of liquid natural gas. The initial overpressure of the gas is 1-5 bar (1000-5000 hPa). Natural gas supplied at high pressure is predominantly used by large consumers, e.g., power plants and industries. | 014493-06-2
cf4affd2-8302-504d-a1d5-c5bc6f7a980d | market for land tenure, arable land, measured as carbon net primary productivity, pasture, man made | BR-PA | 2017 - 2022 | market activity | Land Use | 0162:Support activities for animal production | A - Agriculture, forestry and fishing | 8931016e-3e07-5c9a-91a6-cd85b90a2aaa | ReferenceProduct | land tenure, arable land, measured as carbon net primary productivity, pasture, man made | 7: Financial and related services; real estate services; and rental and leasing services | kg | This is delivering the service of converting one type of land into another. Specifically here converting land to be used for pasture land, man made. The service models the changes in carbon stocks due to the transformation of land. It is measured as kg of C net primary productvity (NPP) and represents the amount of land transformed to produce this NPP. There are five types of land (primary forest, secondary forest, grassland, annual crop and perennial crop) that are converted into land that is meant to be used for annual crop production. In a market, the mix of land tenure is country specific and thus users are prompted to inspect the regional composition for the specific land types converted into land for anual crop production.
cdb560f1-6f13-4bbe-8819-a5c6f5ee5ab5 | pipeline construction, natural gas, long distance, high capacity, offshore | GLO | 2001 - 2022 | ordinary transforming activity | Infrastructure & Machinery; Fuels | 4220:Construction of utility projects | F - Construction | 307d6449-1d90-434e-9042-2d6bd61d60d9 | ReferenceProduct | pipeline, natural gas, long distance, high capacity, offshore | 53241: Long-distance pipelines | km | This is an immobile infrastructure, representing the construction of a pipeline, high capacity that is used for natural gas distribution in long distances. The infrastructure is made of steel and concrete, with a 1000mm diameter, and it remains in the sea at the end of the lifetime. It has a capacity of 1.6 Mio. Nm3 gas per hour and a lifetime of 45 years. The process includes building materials, fuel burned in the machinery, land transformation, emissions and decommission.
cdb560f1-6f13-4bbe-8819-a5c6f5ee5ab5 | pipeline construction, natural gas, long distance, high capacity, offshore | GLO | 2001 - 2022 | ordinary transforming activity | Infrastructure & Machinery; Fuels | 4220:Construction of utility projects | F - Construction | 588a2007-5fa7-45eb-9572-8addeb984539 | ByProduct | decommissioned pipeline, natural gas | 39: Wastes or scraps | kg | 'decommissioned pipeline, natural gas' is a solid waste under the category of construction and demolition wastes. It is primarily generated in the end-of-life of pipeline transporting natural gas. 'decommissioned pipeline, natural gas' contain the following fractions: 100% inert waste. By the database default (and per unit of reference product),'decommissioned pipeline, natural gas' has 0% water on wet mass basis (100% dry matter) and Carbon present is of only fossil origin (85.71% on a dry matter basis). It has no heating value. This kind of by-product (recyclable or waste) is generated from ordinary transforming activities, and as such can be considered for modelling waste outputs of comparable composition. In the ecoinvent database, treatment option/s for this by-product include: deposition (inert material landfill). Based on the aforementioned treatments, this by-product receives, it is a non-hazardous waste. This by-product can be modelled on two levels: treatment activity and market activity. The former one refers to the specific technology treating the by-product while the latter level represents a mix of treatments. Users are encouraged to inspect the modelling assumptions of the treatment activities and when selecting the market to additionally inspect the treatment mix. Collection and transportation of this by-product is accounted in the respective market activity, users are advised to inspect and modify the average transportation distances for a case specific modelling.
cdb560f1-6f13-4bbe-8819-a5c6f5ee5ab5 | pipeline construction, natural gas, long distance, high capacity, offshore | GLO | 2001 - 2022 | ordinary transforming activity | Infrastructure & Machinery; Fuels | 4220:Construction of utility projects | F - Construction | e5208079-1561-4537-a1f8-863db2702d0f | ByProduct | hazardous waste, for incineration | 39: Wastes or scraps | kg | 'hazardous waste, for incineration' is a solid waste under the category of industrial wastes. It can be sourced in many and various ways and therefore it can belong in all waste categories (commercial and institutional, industrial and construction and demolition). It is primarily generated in a wide range of activities in different sectors. 'hazardous waste, for incineration' contain the following fractions: 100% average hazardous waste average (e.g. soil contaminated with mineral oil, acids, solvents, emulsions with metals, oil mixtures from e.g., oil separator, non-metallic shredder residues, electrostatic precipitator ashes from waste incineration, wastes and distillation residues from organic synthesis, or road gutter sludge). By the database default (and per unit of reference product),'hazardous waste, for incineration' has 25% water on wet mass basis (75% dry matter) and Carbon present is of only fossil origin (55.47% on a dry matter basis). It has a lower heating value of 17 MJ/kg . This kind of by-product (recyclable or waste) is generated from ordinary transforming activities, and as such can be considered for modelling waste outputs of comparable composition. In the ecoinvent database, treatment option/s for this by-product include: thermal (hazardous waste incineration). Based on the aforementioned treatments, this by-product receives, it is a hazardous waste. This by-product can be modelled on two levels: treatment activity and market activity. The former one refers to the specific technology treating the by-product while the latter level represents a mix of treatments. Users are encouraged to inspect the modelling assumptions of the treatment activities and when selecting the market to additionally inspect the treatment mix. Collection and transportation of this by-product is accounted in the respective market activity, users are advised to inspect and modify the average transportation distances for a case specific modelling.
cdb560f1-6f13-4bbe-8819-a5c6f5ee5ab5 | pipeline construction, natural gas, long distance, high capacity, offshore | GLO | 2001 - 2022 | ordinary transforming activity | Infrastructure & Machinery; Fuels | 4220:Construction of utility projects | F - Construction | 27da8130-82ba-485c-a800-b89efdcb0491 | ByProduct | municipal solid waste | 39910: Municipal waste | kg | 'municipal solid waste' is a solid waste under the category of residential wastes. It can be sourced in many and various ways and therefore it can belong in all waste categories (commercial and institutional, industrial and construction and demolition). It is primarily generated in a wide range of activities from many different sectors. 'municipal solid waste' contain the following fractions: plastics, paper, glass, metals, organic waste, textiles and potentially others. . By the database default (and per unit of reference product),'municipal solid waste' has 22.9% water on wet mass basis (77.1% dry matter) and Carbon present is of both fossil (17.15% on a dry matter basis), and non-fossil origin (26.17% on a dry matter basis). It has a lower heating value of 11.74 MJ/kg . This kind of by-product (recyclable or waste) is generated from ordinary transforming activities, and as such can be considered for modelling waste outputs of comparable composition. In the ecoinvent database, treatment option/s for this by-product include: deposition (sanitary landfill, unsanitary landfill), thermal (municipal incineration), uncontrolled forms of disposal (open dump, open burning). Based on the aforementioned treatments, this by-product receives, it is a non-hazardous waste. In addition, this by-product is used in the following processes: clinker production; treatment of municipal solid waste, incineration. This by-product can be modelled on two levels: treatment activity and market activity. The former one refers to the specific technology treating the by-product while the latter level represents a mix of treatments. Users are encouraged to inspect the modelling assumptions of the treatment activities and when selecting the market to additionally inspect the treatment mix. Collection and transportation of this by-product is accounted in the respective market activity, users are advised to inspect and modify the average transportation distances for a case specific modelling.
26e47392-f390-420a-961e-e17441819eb0 | market for electricity, medium voltage | BR-Northern grid | 2014 - 2022 | market activity | Electricity | 3510:Electric power generation, transmission and distribution | D - Electricity, gas, steam and air conditioning supply | 759b89bd-3aa6-42ad-b767-5bb9ef5d331d | ReferenceProduct | electricity, medium voltage | 17100: Electrical energy | kWh | This product represents electrical energy measured in kWh. If electricity is taken from a market for electricity, the transmission infrastructure, country-specific losses and transformation losses (for markets for medium and low voltage) are included. Covers voltages between 1kV and 24 kV.
af5141ca-d5fd-4c87-af4e-0735e0e5c740 | cocoa bean production, sun-dried | GLO | 2009 - 2022 | ordinary transforming activity | Agriculture & Animal Husbandry | 0127:Growing of beverage crops | A - Agriculture, forestry and fishing | 79b268ec-9d31-41d2-9bc0-fb12ae0d39fc | ReferenceProduct | cocoa bean | 01640: Cocoa beans | kg | The product 'cocoa bean' is a seed. It is a perennial crop. This product is sun-dried.
af5141ca-d5fd-4c87-af4e-0735e0e5c740 | cocoa bean production, sun-dried | GLO | 2009 - 2022 | ordinary transforming activity | Agriculture & Animal Husbandry | 0127:Growing of beverage crops | A - Agriculture, forestry and fishing | 6f2eb438-cde2-4d07-a770-d023a988a9c4 | ByProduct | waste wood, untreated | 3928: Sawdust and wood waste and scrap | kg | 'waste wood, untreated' is a solid waste under the category of construction and demolition wastes. It can be sourced in many and various ways and therefore it can belong in the following waste categories: industrial. It is primarily generated in construction of building infrastructure and in different industrial applications like production of chemicals, natural fibres, paper and agricultural products, ect. 'waste wood, untreated' contain the following fractions: 100 % untreated waste wood chips. By the database default (and per unit of reference product),'waste wood, untreated' has 20% water on wet mass basis (80% dry matter) and Carbon present is of only non-fossil origin (48.63% on a dry matter basis). It has a lower heating value of 13.99 MJ/kg . This kind of by-product (recyclable or waste) is generated from ordinary transforming activities, and as such can be considered for modelling waste outputs of comparable composition. In the ecoinvent database, treatment option/s for this by-product include: deposition (sanitary landfill, unsanitary landfill), thermal (municipal incineration), uncontrolled forms of disposal (open dump, open burning). Based on the aforementioned treatments, this by-product receives, it is a non-hazardous waste. In addition, this by-product is used in the following processes: clinker production; heat production, untreated waste wood, at furnace 1000-5000 kW; heat production, untreated waste wood, at furnace 1000-5000 kW, state-of-the-art 2014. This by-product can be modelled on two levels: treatment activity and market activity. The former one refers to the specific technology treating the by-product while the latter level represents a mix of treatments. Users are encouraged to inspect the modelling assumptions of the treatment activities and when selecting the market to additionally inspect the treatment mix. Collection and transportation of this by-product is accounted in the respective market activity, users are advised to inspect and modify the average transportation distances for a case specific modelling.
2be6764c-9170-5597-b72d-60072946508d | land already in use, perennial cropland to pasture, man made | BR-MG | 2014 - 2022 | ordinary transforming activity | Land Use | 0162:Support activities for animal production | A - Agriculture, forestry and fishing | 8931016e-3e07-5c9a-91a6-cd85b90a2aaa | ReferenceProduct | land tenure, arable land, measured as carbon net primary productivity, pasture, man made | 7: Financial and related services; real estate services; and rental and leasing services | kg | This is delivering the service of converting one type of land into another. Specifically here converting land to be used for pasture land, man made. The service models the changes in carbon stocks due to the transformation of land. It is measured as kg of C net primary productvity (NPP) and represents the amount of land transformed to produce this NPP. There are five types of land (primary forest, secondary forest, grassland, annual crop and perennial crop) that are converted into land that is meant to be used for annual crop production. In a market, the mix of land tenure is country specific and thus users are prompted to inspect the regional composition for the specific land types converted into land for anual crop production.
031bb675-de6e-5188-a8fb-97461c794d63 | electricity voltage transformation from medium to low voltage | PH | 2012 - 2022 | ordinary transforming activity | Electricity | 3510:Electric power generation, transmission and distribution | D - Electricity, gas, steam and air conditioning supply | d69294d7-8d64-4915-a896-9996a014c410 | ReferenceProduct | electricity, low voltage | 17100: Electrical energy | kWh | This product represents electrical energy measured in kWh. If electricity is taken from a market for electricity, the transmission infrastructure, country-specific losses and transformation losses (for markets for medium and low voltage) are included. Covers voltages below 1 kV.
af0e1022-aed8-4240-98e3-e269aaf0b39c | oil boiler production, 100kW | GLO | 1993 - 2022 | ordinary transforming activity | Infrastructure & Machinery; Fuels; Heat | 2815:Manufacture of ovens, furnaces and furnace burners | C - Manufacturing | 81080eb5-68db-4ba3-b75a-de1d4eb65158 | ReferenceProduct | oil boiler, 100kW | 43410: Furnace burners for liquid fuel, for pulverized solid fuel or for gas; mechanical stokers, mechanical grates, […] | unit | This is an infrastructure, representing the product of an oil boiler. It has a capacity of 100 kW and a lifetime of 20 years. It is used in residential housing, and it is assumed that the boiler is made of steel. The process includes building materials, infrastructure,electric equipment, energy consumption during the production and decommission.
af0e1022-aed8-4240-98e3-e269aaf0b39c | oil boiler production, 100kW | GLO | 1993 - 2022 | ordinary transforming activity | Infrastructure & Machinery; Fuels; Heat | 2815:Manufacture of ovens, furnaces and furnace burners | C - Manufacturing | e5208079-1561-4537-a1f8-863db2702d0f | ByProduct | hazardous waste, for incineration | 39: Wastes or scraps | kg | 'hazardous waste, for incineration' is a solid waste under the category of industrial wastes. It can be sourced in many and various ways and therefore it can belong in all waste categories (commercial and institutional, industrial and construction and demolition). It is primarily generated in a wide range of activities in different sectors. 'hazardous waste, for incineration' contain the following fractions: 100% average hazardous waste average (e.g. soil contaminated with mineral oil, acids, solvents, emulsions with metals, oil mixtures from e.g., oil separator, non-metallic shredder residues, electrostatic precipitator ashes from waste incineration, wastes and distillation residues from organic synthesis, or road gutter sludge). By the database default (and per unit of reference product),'hazardous waste, for incineration' has 25% water on wet mass basis (75% dry matter) and Carbon present is of only fossil origin (55.47% on a dry matter basis). It has a lower heating value of 17 MJ/kg . This kind of by-product (recyclable or waste) is generated from ordinary transforming activities, and as such can be considered for modelling waste outputs of comparable composition. In the ecoinvent database, treatment option/s for this by-product include: thermal (hazardous waste incineration). Based on the aforementioned treatments, this by-product receives, it is a hazardous waste. This by-product can be modelled on two levels: treatment activity and market activity. The former one refers to the specific technology treating the by-product while the latter level represents a mix of treatments. Users are encouraged to inspect the modelling assumptions of the treatment activities and when selecting the market to additionally inspect the treatment mix. Collection and transportation of this by-product is accounted in the respective market activity, users are advised to inspect and modify the average transportation distances for a case specific modelling.
af0e1022-aed8-4240-98e3-e269aaf0b39c | oil boiler production, 100kW | GLO | 1993 - 2022 | ordinary transforming activity | Infrastructure & Machinery; Fuels; Heat | 2815:Manufacture of ovens, furnaces and furnace burners | C - Manufacturing | 817fa2e4-cb4c-49bb-b52f-eac84d1053ff | ByProduct | waste mineral wool, for final disposal | 39990: Other wastes n.e.c. | kg | 'waste mineral wool, for final disposal' is a solid waste under the category of construction and demolition wastes. It can be sourced in many and various ways and therefore it can belong in the following waste categories: industrial. It is primarily generated in construction of building infrastructure and in different industrial applications like production of glass, boilers, furnace, ect. 'waste mineral wool, for final disposal' contain the following fractions: 100% inert waste (mineral wool). By the database default (and per unit of reference product),'waste mineral wool, for final disposal' has 0% water on wet mass basis (100% dry matter) and it has no Carbon content. It has no heating value. This kind of by-product (recyclable or waste) is generated from ordinary transforming activities, and as such can be considered for modelling waste outputs of comparable composition. In the ecoinvent database, treatment option/s for this by-product include: deposition (inert material landfill). Based on the aforementioned treatments, this by-product receives, it is a non-hazardous waste. This by-product can be modelled on two levels: treatment activity and market activity. The former one refers to the specific technology treating the by-product while the latter level represents a mix of treatments. Users are encouraged to inspect the modelling assumptions of the treatment activities and when selecting the market to additionally inspect the treatment mix. Collection and transportation of this by-product is accounted in the respective market activity, users are advised to inspect and modify the average transportation distances for a case specific modelling.
af0e1022-aed8-4240-98e3-e269aaf0b39c | oil boiler production, 100kW | GLO | 1993 - 2022 | ordinary transforming activity | Infrastructure & Machinery; Fuels; Heat | 2815:Manufacture of ovens, furnaces and furnace burners | C - Manufacturing | ad38bbd2-e41c-4509-9dc3-c5c708a36606 | ByProduct | waste paperboard, unsorted | 39240: Waste and scrap of paper or paperboard | kg | Waste paper, unsorted refers to waste paperboard that is meant to enter a sorting plant, aiming to recycle part of it after sorting.
af0e1022-aed8-4240-98e3-e269aaf0b39c | oil boiler production, 100kW | GLO | 1993 - 2022 | ordinary transforming activity | Infrastructure & Machinery; Fuels; Heat | 2815:Manufacture of ovens, furnaces and furnace burners | C - Manufacturing | 88afd721-07ec-4910-a004-fa3fecb6bf70 | ByProduct | waste plastic, mixture | 39270: Waste, parings and scrap of plastics | kg | 'waste plastic, mixture' is a solid waste under the category of construction and demolition wastes. It can be sourced in many and various ways and therefore it can belong in all waste categories (commercial and institutional, industrial and construction and demolition). It is primarily generated in a wide range of production activities in many different sectors, like building infrastructure, production of plastics, chemicals, aircrafts, ferries, heavy machinery, etc. 'waste plastic, mixture' contain the following fractions: 100% waste mixed plastics. By the database default (and per unit of reference product),'waste plastic, mixture' has 15.3% water on wet mass basis (84.7% dry matter) and Carbon present is of only fossil origin (74.73% on a dry matter basis). It has a higher heating value of 34.05 MJ/kg . This kind of by-product (recyclable or waste) is generated from ordinary transforming activities, and as such can be considered for modelling waste outputs of comparable composition. In the ecoinvent database, treatment option/s for this by-product include: deposition (sanitary landfill, unsanitary landfill), thermal (municipal incineration), uncontrolled forms of disposal (open dump, open burning). Based on the aforementioned treatments, this by-product receives, it is a non-hazardous waste. In addition, this by-product is used in the following processes: clinker production. This by-product can be modelled on two levels: treatment activity and market activity. The former one refers to the specific technology treating the by-product while the latter level represents a mix of treatments. Users are encouraged to inspect the modelling assumptions of the treatment activities and when selecting the market to additionally inspect the treatment mix. Collection and transportation of this by-product is accounted in the respective market activity, users are advised to inspect and modify the average transportation distances for a case specific modelling.
af0e1022-aed8-4240-98e3-e269aaf0b39c | oil boiler production, 100kW | GLO | 1993 - 2022 | ordinary transforming activity | Infrastructure & Machinery; Fuels; Heat | 2815:Manufacture of ovens, furnaces and furnace burners | C - Manufacturing | 64d5b86f-0965-4051-89cc-9580ac0ee5cf | ByProduct | wastewater from pig iron production | 39990: Other wastes n.e.c. | m3 | 'wastewater from pig iron production' is a by-product (wastewater) produced from industrial sources. It is generated from metals processes and electric machinery (boilers, motors, generators, etc) production activities. By the database default (and per unit of reference product),'wastewater from pig iron production' has the following physicochemical characteristics: C: 0 kg/m3 , N: 0 kg/m3 , P: 0 kg/m3. This by-product can have a regional-specific composition; users are prompted to refer to the properties of this wastewater (in activities treating them) for a detailed elemental composition. This kind of by-product (wastewater) is generated from ordinary transforming activities, and as such can be considered for modelling wastewater outputs of comparable composition. In the ecoinvent database, treatment option/s for this wastewater include: wastewater treatment plant. This by-product can be modelled on two levels: treatment activity and market activity. The former one refers to the specific technology treating the by-product while the latter level represents a mix of treatments. Users are encouraged to inspect the modelling assumptions of the treatment activities and when selecting the market to additionally inspect the treatment mix. Collection and transportation of wastewater is accounted in the respective market activity with the use of sewer infrastructure; Transportation of wastewater through a sewer grid results in losses until the wastewater enters the wastewater treatment plant. Direct emissions due to those losses are considered in the market activity. Losses are regional specific and thus users are encouraged to inspect the regional modelling assumptions.
74e6b8dd-27ff-4bff-8df8-0c7dd7bcc31b | vegetable oil refinery construction | GLO | 2004 - 2022 | ordinary transforming activity | Infrastructure & Machinery | 4290:Construction of other civil engineering projects | F - Construction | ed20fcbb-1f89-4be6-815f-334830d5f368 | ReferenceProduct | vegetable oil refinery | 53269: Other constructions for manufacturing | unit | This is an immobile infrastructure, representing the construction of a ventilation components factory. The infrastructure consists of an administration building, storage halls, tanks, filters, heat exchangers and other metal or concrete structures. It has a lifetime of 50 year and a lifetime capacity of 10,139,000,000 kg. The process includes land use, building materials, their decommission but it excludes energy use for construction.
74e6b8dd-27ff-4bff-8df8-0c7dd7bcc31b | vegetable oil refinery construction | GLO | 2004 - 2022 | ordinary transforming activity | Infrastructure & Machinery | 4290:Construction of other civil engineering projects | F - Construction | 48f6b7c9-093b-4dd0-bf0d-9ba54b4c2d22 | ByProduct | waste concrete, not reinforced | 39: Wastes or scraps | kg | 'waste concrete, not reinforced' is a solid waste under the category of construction and demolition wastes. It is primarily generated in construction and demolition of building infrastructure. 'waste concrete, not reinforced' contain the following fractions: 100% inert waste (concrete). By the database default (and per unit of reference product),'waste concrete, not reinforced' has 0% water on wet mass basis (100% dry matter) and it has no Carbon content. It has no heating value. This kind of by-product (recyclable or waste) is generated from ordinary transforming activities, and as such can be considered for modelling waste outputs of comparable composition. In the ecoinvent database, this by-product is used in the following processes: treatment of waste concrete, not reinforced, collection for final disposal; treatment of waste concrete, not reinforced, recycling; treatment of waste concrete, not reinforced, sorting plant. Based on the aforementioned treatments, this by-product receives, it is a non-hazardous waste. This by-product can be modelled on two levels: treatment activity and market activity. The former one refers to the specific technology treating the by-product while the latter level represents a mix of treatments. Users are encouraged to inspect the modelling assumptions of the treatment activities and when selecting the market to additionally inspect the treatment mix. Collection and transportation of this by-product is accounted in the respective market activity, users are advised to inspect and modify the average transportation distances for a case specific modelling.
d3bebfeb-a862-4f28-bead-3eb946024729 | transport, passenger car | RER | 2012 - 2022 | ordinary transforming activity | Transport | 4922:Other passenger land transport | H - Transportation and storage | 648bdb63-6ff5-45e5-bcb4-411296a22c3d | ReferenceProduct | transport, passenger car | 64119: Other land transportation services of passengers, n.e.c. | km | This is delivering the service of average transportation of one passenger across one kilometre (km). This service only considers the transportation of passengers. The dataset takes into account internal combustion engines and electric cars from different car classes (EURO 3, EURO 4 and EURO 5). The vehicle is an average of the different car sizes (small, medium and large) and fuel types (petrol, diesel and natural gas) for each EURO category. For the electric car, it takes into account a medium size electric car.
dc95280f-21b6-479e-9f1c-f99564f7bcca | electricity production, oil | GB | 1980 - 2022 | ordinary transforming activity | Electricity | 3510:Electric power generation, transmission and distribution | D - Electricity, gas, steam and air conditioning supply | 66c93e71-f32b-4591-901c-55395db5c132 | ReferenceProduct | electricity, high voltage | 17100: Electrical energy | kWh | This product represents electrical energy measured in kWh. If electricity is taken from a market for electricity, the transmission infrastructure, country-specific losses and transformation losses (for markets for medium and low voltage) are included. Covers voltages above 24 kV.
dc95280f-21b6-479e-9f1c-f99564f7bcca | electricity production, oil | GB | 1980 - 2022 | ordinary transforming activity | Electricity | 3510:Electric power generation, transmission and distribution | D - Electricity, gas, steam and air conditioning supply | cbe9c9dc-9b5e-40c0-a513-2db2d42e1b1f | ByProduct | residue from cooling tower | 39: Wastes or scraps | kg | 'residue from cooling tower' is a solid waste under the category of industrial wastes. It is primarily generated in chemicals production and heat and electricity production. 'residue from cooling tower' contain the following fractions: 100% cooling tower residue. By the database default (and per unit of reference product),'residue from cooling tower' has 30% water on wet mass basis (70% dry matter) and Carbon present is of only fossil origin (5.44% on a dry matter basis). It has no heating value. This kind of by-product (recyclable or waste) is generated from ordinary transforming activities, and as such can be considered for modelling waste outputs of comparable composition. In the ecoinvent database, treatment option/s for this by-product include: deposition (sanitary landfill). Based on the aforementioned treatments, this by-product receives, it is a non-hazardous waste. This by-product can be modelled on two levels: treatment activity and market activity. The former one refers to the specific technology treating the by-product while the latter level represents a mix of treatments. Users are encouraged to inspect the modelling assumptions of the treatment activities and when selecting the market to additionally inspect the treatment mix. Collection and transportation of this by-product is accounted in the respective market activity, users are advised to inspect and modify the average transportation distances for a case specific modelling.
dc95280f-21b6-479e-9f1c-f99564f7bcca | electricity production, oil | GB | 1980 - 2022 | ordinary transforming activity | Electricity | 3510:Electric power generation, transmission and distribution | D - Electricity, gas, steam and air conditioning supply | 1b30b018-ac39-41f4-a9e0-92057eef8bb8 | ByProduct | waste mineral oil | 39990: Other wastes n.e.c. | kg | 'waste mineral oil' is a liquid waste under the category of industrial wastes. It is primarily generated in a wide range of industrial activities in many different sectors. 'waste mineral oil' contain the following fractions: 100% waste mineral oil. By the database default (and per unit of reference product),'waste mineral oil' has 10% water on wet mass basis (90% dry matter) and Carbon present is of only fossil origin (86.44% on a dry matter basis). It has a higher heating value of 41.8 MJ/kg . This kind of by-product (recyclable or waste) is generated from ordinary transforming activities, and as such can be considered for modelling waste outputs of comparable composition. In the ecoinvent database, treatment option/s for this by-product include: thermal (hazardous waste incineration). Based on the aforementioned treatments this by-product receives, it is a hazardous waste. In addition, this by-product is used in the following processes: clinker production. This by-product can be modelled on two levels: treatment activity and market activity. The former one refers to the specific technology treating the by-product while the latter level represents a mix of treatments. Users are encouraged to inspect the modelling assumptions of the treatment activities and when selecting the market to additionally inspect the treatment mix. Collection and transportation of this by-product is accounted in the respective market activity, users are advised to inspect and modify the average transportation distances for a case specific modelling.
1b342370-3d3b-43a9-8adb-110b96ff9697 | degreasing, metal part in alkaline bath | RER | 2007 - 2022 | ordinary transforming activity | Metals | 2592:Treatment and coating of metals; machining | C - Manufacturing | 7e1e83e1-4331-445f-ab99-c1988389de0f | ReferenceProduct | degreasing, metal part in alkaline bath | 88731: Metal treatment and coating services | m2 | This is delivering the service of 'degreasing, metal part in alkaline bath'. The process of degreasing is based on alkaline baths containing surfactants, which remove oil and grease from metal surface. The resulting oil-detergents emulsion floats on the surface of the bath and can be removed by gravitational separators, skimmers, micro- or ultra. filtration or other appropriate means. The service includes energy and water consumption and wastewater treatment but it excludes the input of the metal. Degreasing can be used in semi-finished metallic parts that are left exposed to air or transported from factory to factory and they are greased to avoid corrosion.
1b342370-3d3b-43a9-8adb-110b96ff9697 | degreasing, metal part in alkaline bath | RER | 2007 - 2022 | ordinary transforming activity | Metals | 2592:Treatment and coating of metals; machining | C - Manufacturing | e8a51ec1-60cb-4ead-a948-ad1142c61918 | ByProduct | wastewater, average | 39990: Other wastes n.e.c. | m3 | 'wastewater, average' is a by-product (wastewater) produced from residential sources. It is generated from a wide range of residential, industrial and commercial activities. By the database default (and per unit of reference product),'wastewater, average' has the following physicochemical characteristics: C: 0.000000043979 kg/m3 , N: 0.031015 kg/m3 , P: 0.0044833 kg/m3. This by-product can have a regional-specific composition; users are prompted to refer to the properties of this wastewater (in activities treating them) for a detailed elemental composition. This kind of by-product (wastewater) is generated from ordinary transforming activities, and as such can be considered for modelling wastewater outputs of comparable composition. In the ecoinvent database, treatment option/s for this wastewater include: wastewater treatment plant. This by-product can be modelled on two levels: treatment activity and market activity. The former one refers to the specific technology treating the by-product while the latter level represents a mix of treatments. Users are encouraged to inspect the modelling assumptions of the treatment activities and when selecting the market to additionally inspect the treatment mix. Collection and transportation of wastewater is accounted in the respective market activity with the use of sewer infrastructure; Transportation of wastewater through a sewer grid results in losses until the wastewater enters the wastewater treatment plant. Direct emissions due to those losses are considered in the market activity. Losses are regional specific and thus users are encouraged to inspect the regional modelling assumptions.
734098aa-10c2-4127-b803-94635e21c7f9 | operation, computer, laptop, off mode | Europe without Switzerland | 2001 - 2022 | ordinary transforming activity | Electronics | 8219:Photocopying, document preparation and other specialized office support act | N - Administrative and support service activities | 159ebab4-dc26-448a-a3d7-5c0f28ed883a | ReferenceProduct | operation, computer, laptop, off mode | 85: Support services | hour | The 'operation, computer, laptop, off mode' is delivering the service of operation of a laptop computer in the off mode for one hour of use. The laptop is assumed to have an average electricity consumption of 1.5W, a lifetime of 4 years and 16.5 hours of off mode every day. The operation includes the use of laptop computer and the electricity consumption.
0ed74358-da28-448b-be30-40c7bbaf5c43 | electricity production, oil | CN-CQ | 1980 - 2022 | ordinary transforming activity | Electricity | 3510:Electric power generation, transmission and distribution | D - Electricity, gas, steam and air conditioning supply | 66c93e71-f32b-4591-901c-55395db5c132 | ReferenceProduct | electricity, high voltage | 17100: Electrical energy | kWh | This product represents electrical energy measured in kWh. If electricity is taken from a market for electricity, the transmission infrastructure, country-specific losses and transformation losses (for markets for medium and low voltage) are included. Covers voltages above 24 kV.
0ed74358-da28-448b-be30-40c7bbaf5c43 | electricity production, oil | CN-CQ | 1980 - 2022 | ordinary transforming activity | Electricity | 3510:Electric power generation, transmission and distribution | D - Electricity, gas, steam and air conditioning supply | f3f85233-f9bb-4077-a6b0-2dd7bda88072 | ByProduct | bilge oil | 39: Wastes or scraps | kg | 'bilge oil' is a liquid waste under the category of industrial wastes. It is primarily generated in heat production, electricity production, transport services and various industrial production activities. 'bilge oil' contain the following fractions: 100% bilge oil. By the database default (and per unit of reference product),'bilge oil' has 90% water on wet mass basis (10% dry matter) and Carbon present is of only fossil origin (84% on a dry matter basis). It has a higher heating value of 4.098 MJ/kg . This kind of by-product (recyclable or waste) is generated from ordinary transforming activities, and as such can be considered for modelling waste outputs of comparable composition. In the ecoinvent database, treatment option/s for this by-product include: thermal (hazardous waste incineration). Based on the aforementioned treatments, this by-product receives, it is a hazardous waste. This by-product can be modelled on two levels: treatment activity and market activity. The former one refers to the specific technology treating the by-product while the latter level represents a mix of treatments. Users are encouraged to inspect the modelling assumptions of the treatment activities and when selecting the market to additionally inspect the treatment mix. Collection and transportation of this by-product is accounted in the respective market activity, users are advised to inspect and modify the average transportation distances for a case specific modelling.
0ed74358-da28-448b-be30-40c7bbaf5c43 | electricity production, oil | CN-CQ | 1980 - 2022 | ordinary transforming activity | Electricity | 3510:Electric power generation, transmission and distribution | D - Electricity, gas, steam and air conditioning supply | 6666335b-58fd-4687-9e8e-4235d8dd7b20 | ByProduct | fly ash and scrubber sludge | 39: Wastes or scraps | kg | 'fly ash and scrubber sludge' is a solid waste under the category of industrial wastes. It is primarily generated in a wide range of activities in electricity and heat production and metals processing. 'fly ash and scrubber sludge' contain the following fractions: 100% separator sludge. By the database default (and per unit of reference product),'fly ash and scrubber sludge' has 90% water on wet mass basis (10% dry matter) and Carbon present is of only fossil origin (16.7% on a dry matter basis). It has a higher heating value of 0.9 MJ/kg . This kind of by-product (recyclable or waste) is generated from ordinary transforming activities, and as such can be considered for modelling waste outputs of comparable composition. In the ecoinvent database, treatment option/s for this by-product include: thermal (hazardous waste incineration). Based on the aforementioned treatments, this by-product receives, it is a hazardous waste. This by-product can be modelled on two levels: treatment activity and market activity. The former one refers to the specific technology treating the by-product while the latter level represents a mix of treatments. Users are encouraged to inspect the modelling assumptions of the treatment activities and when selecting the market to additionally inspect the treatment mix. Collection and transportation of this by-product is accounted in the respective market activity, users are advised to inspect and modify the average transportation distances for a case specific modelling.
0ed74358-da28-448b-be30-40c7bbaf5c43 | electricity production, oil | CN-CQ | 1980 - 2022 | ordinary transforming activity | Electricity | 3510:Electric power generation, transmission and distribution | D - Electricity, gas, steam and air conditioning supply | d0ecfe06-9a51-4bf0-95c5-7e91e84539bb | ByProduct | lignite ash | 39: Wastes or scraps | kg | 'lignite ash' is a solid waste under the category of industrial wastes. It is primarily generated in electricity and heat production. 'lignite ash' contain the following fractions: 100% lignite ash. By the database default (and per unit of reference product),'lignite ash' has 0% water on wet mass basis (100% dry matter) and it has no Carbon content. It has no heating value. This kind of by-product (recyclable or waste) is generated from ordinary transforming activities, and as such can be considered for modelling waste outputs of comparable composition. In the ecoinvent database, treatment option/s for this by-product include: deposition (opencast refill, sanitary landfill), thermal (municipal incineration). Based on the aforementioned treatments this by-product receives, it can be both a hazardous and a non-hazardous waste. This by-product can be modelled on two levels: treatment activity and market activity. The former one refers to the specific technology treating the by-product while the latter level represents a mix of treatments. Users are encouraged to inspect the modelling assumptions of the treatment activities and when selecting the market to additionally inspect the treatment mix. Collection and transportation of this by-product is accounted in the respective market activity, users are advised to inspect and modify the average transportation distances for a case specific modelling.
0ed74358-da28-448b-be30-40c7bbaf5c43 | electricity production, oil | CN-CQ | 1980 - 2022 | ordinary transforming activity | Electricity | 3510:Electric power generation, transmission and distribution | D - Electricity, gas, steam and air conditioning supply | 27da8130-82ba-485c-a800-b89efdcb0491 | ByProduct | municipal solid waste | 39910: Municipal waste | kg | 'municipal solid waste' is a solid waste under the category of residential wastes. It can be sourced in many and various ways and therefore it can belong in all waste categories (commercial and institutional, industrial and construction and demolition). It is primarily generated in a wide range of activities from many different sectors. 'municipal solid waste' contain the following fractions: plastics, paper, glass, metals, organic waste, textiles and potentially others. . By the database default (and per unit of reference product),'municipal solid waste' has 22.9% water on wet mass basis (77.1% dry matter) and Carbon present is of both fossil (17.15% on a dry matter basis), and non-fossil origin (26.17% on a dry matter basis). It has a lower heating value of 11.74 MJ/kg . This kind of by-product (recyclable or waste) is generated from ordinary transforming activities, and as such can be considered for modelling waste outputs of comparable composition. In the ecoinvent database, treatment option/s for this by-product include: deposition (sanitary landfill, unsanitary landfill), thermal (municipal incineration), uncontrolled forms of disposal (open dump, open burning). Based on the aforementioned treatments, this by-product receives, it is a non-hazardous waste. In addition, this by-product is used in the following processes: clinker production; treatment of municipal solid waste, incineration. This by-product can be modelled on two levels: treatment activity and market activity. The former one refers to the specific technology treating the by-product while the latter level represents a mix of treatments. Users are encouraged to inspect the modelling assumptions of the treatment activities and when selecting the market to additionally inspect the treatment mix. Collection and transportation of this by-product is accounted in the respective market activity, users are advised to inspect and modify the average transportation distances for a case specific modelling.
0ed74358-da28-448b-be30-40c7bbaf5c43 | electricity production, oil | CN-CQ | 1980 - 2022 | ordinary transforming activity | Electricity | 3510:Electric power generation, transmission and distribution | D - Electricity, gas, steam and air conditioning supply | cbe9c9dc-9b5e-40c0-a513-2db2d42e1b1f | ByProduct | residue from cooling tower | 39: Wastes or scraps | kg | 'residue from cooling tower' is a solid waste under the category of industrial wastes. It is primarily generated in chemicals production and heat and electricity production. 'residue from cooling tower' contain the following fractions: 100% cooling tower residue. By the database default (and per unit of reference product),'residue from cooling tower' has 30% water on wet mass basis (70% dry matter) and Carbon present is of only fossil origin (5.44% on a dry matter basis). It has no heating value. This kind of by-product (recyclable or waste) is generated from ordinary transforming activities, and as such can be considered for modelling waste outputs of comparable composition. In the ecoinvent database, treatment option/s for this by-product include: deposition (sanitary landfill). Based on the aforementioned treatments, this by-product receives, it is a non-hazardous waste. This by-product can be modelled on two levels: treatment activity and market activity. The former one refers to the specific technology treating the by-product while the latter level represents a mix of treatments. Users are encouraged to inspect the modelling assumptions of the treatment activities and when selecting the market to additionally inspect the treatment mix. Collection and transportation of this by-product is accounted in the respective market activity, users are advised to inspect and modify the average transportation distances for a case specific modelling.
0ed74358-da28-448b-be30-40c7bbaf5c43 | electricity production, oil | CN-CQ | 1980 - 2022 | ordinary transforming activity | Electricity | 3510:Electric power generation, transmission and distribution | D - Electricity, gas, steam and air conditioning supply | 1b30b018-ac39-41f4-a9e0-92057eef8bb8 | ByProduct | waste mineral oil | 39990: Other wastes n.e.c. | kg | 'waste mineral oil' is a liquid waste under the category of industrial wastes. It is primarily generated in a wide range of industrial activities in many different sectors. 'waste mineral oil' contain the following fractions: 100% waste mineral oil. By the database default (and per unit of reference product),'waste mineral oil' has 10% water on wet mass basis (90% dry matter) and Carbon present is of only fossil origin (86.44% on a dry matter basis). It has a higher heating value of 41.8 MJ/kg . This kind of by-product (recyclable or waste) is generated from ordinary transforming activities, and as such can be considered for modelling waste outputs of comparable composition. In the ecoinvent database, treatment option/s for this by-product include: thermal (hazardous waste incineration). Based on the aforementioned treatments this by-product receives, it is a hazardous waste. In addition, this by-product is used in the following processes: clinker production. This by-product can be modelled on two levels: treatment activity and market activity. The former one refers to the specific technology treating the by-product while the latter level represents a mix of treatments. Users are encouraged to inspect the modelling assumptions of the treatment activities and when selecting the market to additionally inspect the treatment mix. Collection and transportation of this by-product is accounted in the respective market activity, users are advised to inspect and modify the average transportation distances for a case specific modelling.
2a650341-f845-433f-af19-fb260e6a1c37 | sodium ethoxide production | GLO | 2010 - 2022 | ordinary transforming activity | Chemicals | 2011:Manufacture of basic chemicals | C - Manufacturing | 27dcdc02-ec8a-4ed9-acbe-32bfec727ccc | ReferenceProduct | sodium ethoxide | 341: Basic organic chemicals | kg | 'sodium ethoxide' is an organic substance with a CAS no. : 000141-52-6. It is called 'sodium ethanolate' under IUPAC naming and its molecular formula is: C2H5NaO. It is solid under normal conditions of temperature and pressure , it appears as a white to yellowish powder. It is soluble in ethanol, but decomposes upon contact with water. It is modelled as a pure substance. There are no publicly available information about the consumption of this substance on a consumer level. There are no publicly available information about the consumption of this substance on industrial sites. | 000141-52-6
417f14be-483a-48d5-aa7b-e4de5323af9c | furnace production, logs, average storage area, 30kW | GLO | 2000 - 2022 | ordinary transforming activity | Infrastructure & Machinery; Heat | 2815:Manufacture of ovens, furnaces and furnace burners | C - Manufacturing | 6a94ce53-731b-431e-8a2d-2c442447c5bb | ReferenceProduct | furnace, logs, average storage area, 30kW | 43420: Industrial or laboratory furnaces and ovens, except non-electric bakery ovens; other industrial or laboratory […] | unit | This is an infrastructure, representing the product of a log furnace that includes the storage area. It has a lifetime of 15 years for the furnace and 80 years for the chimney, while its operation time is 1,600 h/year and capacity of 30 kW. Such a system is usually used as a central heating stove in the basement of a single-family house or a small apartment building. The process includes the most important materials used for the fabrication of the furnace, the water storage and the chimney, their decommission, storage area and energy used for the construction.
417f14be-483a-48d5-aa7b-e4de5323af9c | furnace production, logs, average storage area, 30kW | GLO | 2000 - 2022 | ordinary transforming activity | Infrastructure & Machinery; Heat | 2815:Manufacture of ovens, furnaces and furnace burners | C - Manufacturing | e9f6d312-001c-435a-a668-82239a3b7511 | ByProduct | waste concrete | 39: Wastes or scraps | kg | 'waste concrete' is a solid waste under the category of construction and demolition wastes. It is primarily generated in construction and demolition of building infrastructure. 'waste concrete' contain the following fractions: 100% waste concrete. By the database default (and per unit of reference product),'waste concrete' has 50% water on wet mass basis (50% dry matter) and it has no Carbon content. It has no heating value. This kind of by-product (recyclable or waste) is generated from ordinary transforming activities, and as such can be considered for modelling waste outputs of comparable composition. In the ecoinvent database, treatment option/s for this by-product include: deposition (inert material landfill). Based on the aforementioned treatments, this by-product receives, it is a non-hazardous waste. This by-product can be modelled on two levels: treatment activity and market activity. The former one refers to the specific technology treating the by-product while the latter level represents a mix of treatments. Users are encouraged to inspect the modelling assumptions of the treatment activities and when selecting the market to additionally inspect the treatment mix. Collection and transportation of this by-product is accounted in the respective market activity, users are advised to inspect and modify the average transportation distances for a case specific modelling.
417f14be-483a-48d5-aa7b-e4de5323af9c | furnace production, logs, average storage area, 30kW | GLO | 2000 - 2022 | ordinary transforming activity | Infrastructure & Machinery; Heat | 2815:Manufacture of ovens, furnaces and furnace burners | C - Manufacturing | 1b30b018-ac39-41f4-a9e0-92057eef8bb8 | ByProduct | waste mineral oil | 39990: Other wastes n.e.c. | kg | 'waste mineral oil' is a liquid waste under the category of industrial wastes. It is primarily generated in a wide range of industrial activities in many different sectors. 'waste mineral oil' contain the following fractions: 100% waste mineral oil. By the database default (and per unit of reference product),'waste mineral oil' has 10% water on wet mass basis (90% dry matter) and Carbon present is of only fossil origin (86.44% on a dry matter basis). It has a higher heating value of 41.8 MJ/kg . This kind of by-product (recyclable or waste) is generated from ordinary transforming activities, and as such can be considered for modelling waste outputs of comparable composition. In the ecoinvent database, treatment option/s for this by-product include: thermal (hazardous waste incineration). Based on the aforementioned treatments this by-product receives, it is a hazardous waste. In addition, this by-product is used in the following processes: clinker production. This by-product can be modelled on two levels: treatment activity and market activity. The former one refers to the specific technology treating the by-product while the latter level represents a mix of treatments. Users are encouraged to inspect the modelling assumptions of the treatment activities and when selecting the market to additionally inspect the treatment mix. Collection and transportation of this by-product is accounted in the respective market activity, users are advised to inspect and modify the average transportation distances for a case specific modelling.
417f14be-483a-48d5-aa7b-e4de5323af9c | furnace production, logs, average storage area, 30kW | GLO | 2000 - 2022 | ordinary transforming activity | Infrastructure & Machinery; Heat | 2815:Manufacture of ovens, furnaces and furnace burners | C - Manufacturing | 817fa2e4-cb4c-49bb-b52f-eac84d1053ff | ByProduct | waste mineral wool, for final disposal | 39990: Other wastes n.e.c. | kg | 'waste mineral wool, for final disposal' is a solid waste under the category of construction and demolition wastes. It can be sourced in many and various ways and therefore it can belong in the following waste categories: industrial. It is primarily generated in construction of building infrastructure and in different industrial applications like production of glass, boilers, furnace, ect. 'waste mineral wool, for final disposal' contain the following fractions: 100% inert waste (mineral wool). By the database default (and per unit of reference product),'waste mineral wool, for final disposal' has 0% water on wet mass basis (100% dry matter) and it has no Carbon content. It has no heating value. This kind of by-product (recyclable or waste) is generated from ordinary transforming activities, and as such can be considered for modelling waste outputs of comparable composition. In the ecoinvent database, treatment option/s for this by-product include: deposition (inert material landfill). Based on the aforementioned treatments, this by-product receives, it is a non-hazardous waste. This by-product can be modelled on two levels: treatment activity and market activity. The former one refers to the specific technology treating the by-product while the latter level represents a mix of treatments. Users are encouraged to inspect the modelling assumptions of the treatment activities and when selecting the market to additionally inspect the treatment mix. Collection and transportation of this by-product is accounted in the respective market activity, users are advised to inspect and modify the average transportation distances for a case specific modelling.
417f14be-483a-48d5-aa7b-e4de5323af9c | furnace production, logs, average storage area, 30kW | GLO | 2000 - 2022 | ordinary transforming activity | Infrastructure & Machinery; Heat | 2815:Manufacture of ovens, furnaces and furnace burners | C - Manufacturing | 7ee0ddc3-924d-4339-b9bf-7856af6a698f | ByProduct | waste polyethylene | 39270: Waste, parings and scrap of plastics | kg | 'waste polyethylene' is a solid waste under the category of construction and demolition wastes. It can be sourced in many and various ways and therefore it can belong in all waste categories (commercial and institutional, industrial and construction and demolition). It is primarily generated in a wide range of production and construction activities in many different sectors. 'waste polyethylene' contain the following fractions: 100% waste polyethylene. By the database default (and per unit of reference product),'waste polyethylene' has 0.4% water on wet mass basis (99.6% dry matter) and Carbon present is of only fossil origin (82.53% on a dry matter basis). It has a higher heating value of 42.82 MJ/kg . This kind of by-product (recyclable or waste) is generated from ordinary transforming activities, and as such can be considered for modelling waste outputs of comparable composition. In the ecoinvent database, treatment option/s for this by-product include: deposition (sanitary landfill, unsanitary landfill), thermal (municipal incineration), uncontrolled forms of disposal (open dump, open burning). Based on the aforementioned treatments, this by-product receives, it is a non-hazardous waste. This by-product can be modelled on two levels: treatment activity and market activity. The former one refers to the specific technology treating the by-product while the latter level represents a mix of treatments. Users are encouraged to inspect the modelling assumptions of the treatment activities and when selecting the market to additionally inspect the treatment mix. Collection and transportation of this by-product is accounted in the respective market activity, users are advised to inspect and modify the average transportation distances for a case specific modelling. | 009002-88-4
417f14be-483a-48d5-aa7b-e4de5323af9c | furnace production, logs, average storage area, 30kW | GLO | 2000 - 2022 | ordinary transforming activity | Infrastructure & Machinery; Heat | 2815:Manufacture of ovens, furnaces and furnace burners | C - Manufacturing | 9cdb112b-0d90-4d76-9cec-412b0c67d8bb | ByProduct | waste polyurethane | 39270: Waste, parings and scrap of plastics | kg | 'waste polyurethane' is a solid waste under the category of construction and demolition wastes. It can be sourced in many and various ways and therefore it can belong in the following waste categories: industrial. It is primarily generated in a wide range of production and construction activities in many different sectors. 'waste polyurethane' contain the following fractions: 100% waste polyurethane. By the database default (and per unit of reference product),'waste polyurethane' has 0.2% water on wet mass basis (99.8% dry matter) and Carbon present is of only fossil origin (64.13% on a dry matter basis). It has a lower heating value of 30.67 MJ/kg . This kind of by-product (recyclable or waste) is generated from ordinary transforming activities, and as such can be considered for modelling waste outputs of comparable composition. In the ecoinvent database, treatment option/s for this by-product include: deposition (inert material landfill, sanitary landfill, unsanitary landfill), thermal (municipal incineration), uncontrolled forms of disposal (open dump, open burning). Based on the aforementioned treatments, this by-product receives, it is a non-hazardous waste. This by-product can be modelled on two levels: treatment activity and market activity. The former one refers to the specific technology treating the by-product while the latter level represents a mix of treatments. Users are encouraged to inspect the modelling assumptions of the treatment activities and when selecting the market to additionally inspect the treatment mix. Collection and transportation of this by-product is accounted in the respective market activity, users are advised to inspect and modify the average transportation distances for a case specific modelling. | 009009-54-5
e68edb01-05c9-524d-9836-475cd901f782 | natural gas, high pressure, import from NG | ES | 2000 - 2022 | ordinary transforming activity | Fuels | 3520:Manufacture of gas; distribution of gaseous fuels through mains | D - Electricity, gas, steam and air conditioning supply | a9007f10-7e39-4d50-8f4a-d6d03ce3d673 | ReferenceProduct | natural gas, high pressure | 12020: Natural gas, liquefied or in the gaseous state | m3 | ‘natural gas, high pressure' is a fossil fuel, for which a generic gross calorific value (GCV) of 40MJ/m3, a net calorific value (NCV) of 36.0 MJ/m3 and a density of 0.735kg/m3 for natural gas are applied, in line with the global statistics (referring to standard cubic meters, Sm3, measured at 15°C and 1013 mbar). It is used as a gaseous fuel and is sourced from oil and gas production and evaporation of liquid natural gas. The initial overpressure of the gas is 1-5 bar (1000-5000 hPa). Natural gas supplied at high pressure is predominantly used by large consumers, e.g., power plants and industries. | 014493-06-2
fea4e5ae-1226-4036-8009-97ead96e79a3 | liquid manure spreading, by vacuum tanker | CA-QC | 1991 - 2022 | ordinary transforming activity | Agriculture & Animal Husbandry | 0161:Support activities for crop production | A - Agriculture, forestry and fishing | a2193d6a-1c79-42de-aa16-355543601b4e | ReferenceProduct | liquid manure spreading, by vacuum tanker | 86119: Other support services to crop production | m3 | This is delivering the service of 'liquid manure spreading, by vacuum tanker' of 1 m3. It includes use of mobile infrastructure (tractors, machinery) operating with diesel. Diesel consumption is the most crucial parameter within this service as it lineraly affects direct emissions generated through diesel combustion. Hence, a user can model the right amount of this service by using information on diesel consumption. For example: If within the user's model diesel consumption is 0.2 kg of diesel per m3 while in this service it is 0.1 kg/m3, the user can model with 2 m3 of this service.
d52343e7-a55a-4841-8b35-b7e191c1ea37 | market for operation, housing system, cattle, loose, per animal unit | GLO | 2011 - 2022 | market activity | Agriculture & Animal Husbandry | 0141:Raising of cattle and buffaloes | A - Agriculture, forestry and fishing | ab75f8c2-4cc6-48da-b71b-2a7da2986b39 | ReferenceProduct | operation, housing system, cattle, loose, per animal unit | 8612: Animal husbandry services | unit | This is delivering the service of infrastructure operation of a loose cattle housing system. The operation is scaled to 1 livestock unit (LU) during 1 year.The process includes the use of energy and auxiliary materials for the operation of lighting, storage and drying of roughage, dung scraper, slurry agitator, milking machine, milk cooling, cleaning, drinking water.
6bd74667-66c2-49e7-8aa3-4b90dbbcea57 | market for maintenance, tanker, for liquefied natural gas | GLO | 2007 - 2022 | market activity | Infrastructure & Machinery; Transport; Fuels | 3315:Repair of transport equipment, except motor vehicles | C - Manufacturing | 8aebcdc1-ce3d-4a7d-a2fd-7a6d653b924d | ReferenceProduct | maintenance, tanker, for liquefied natural gas | 87149: Maintenance and repair services of other transport equipment | unit | This is delivering the service of maintenance, tanker, for liquefied natural gas, with a load capacity (DWT) of 23,000 tonnes. The service includes the needed materials (steel, paints, etc), emissions, waste and energy required for sandblasting.
fb928634-38f1-4978-b8e6-afa39c0546a4 | solvent production, organic | GLO | 2000 - 2022 | ordinary transforming activity | Chemicals | 2011:Manufacture of basic chemicals | C - Manufacturing | c6c77fb4-9850-4849-be9e-71fc9656bc03 | ReferenceProduct | solvent, organic | 341: Basic organic chemicals | kg | 'solvent, organic' describes an arithmetic mixture of 15 of the most used organic solvents. The mix contains pure liquid chemicals. Modelling this substance in a solution requires the user to add the solvent of their choice in their models. They are used as solvents in chemical production processes.
1bdb1e10-97c8-45e9-b6c3-c8a9aa222366 | market for resistor, metal film type, through-hole mounting | GLO | 2011 - 2022 | market activity | Electronics | 2610:Manufacture of electronic components and boards | C - Manufacturing | 92d9032c-7554-43a7-87b7-59ced4c2516a | ReferenceProduct | resistor, metal film type, through-hole mounting | 47120: Electrical resistors (except heating resistors) | kg | This is an electric component usually soldered to a printed wiring board (PWB) in electronic circuits. Resistors are used to reduce electric current and the voltage in an electric circuit. For this product it is assumed that a typical metal film type resistor electronic module has an average weight of 0.48 g. Metal film type resistors are manufactured by depositing a metal film on an insulating substrate. This component is designed for through-hole mounting.
ed831982-0960-4faa-b29e-d824474914cb | heat and power co-generation, natural gas, conventional power plant, 100MW electrical | SI | 1990 - 2022 | ordinary transforming activity | Heat; Electricity | 3510:Electric power generation, transmission and distribution | D - Electricity, gas, steam and air conditioning supply | 1125e767-7b5d-442e-81d6-9b0d3e1919ac | ReferenceProduct | heat, district or industrial, natural gas | 17300: Steam and hot water | MJ | This product represents heat measured in MJ. The heat is produced through the burning of natural gas in co-generation units, boilers and industrial furnaces. The dataset is targeted for district and industrial-scale heating.
ed831982-0960-4faa-b29e-d824474914cb | heat and power co-generation, natural gas, conventional power plant, 100MW electrical | SI | 1990 - 2022 | ordinary transforming activity | Heat; Electricity | 3510:Electric power generation, transmission and distribution | D - Electricity, gas, steam and air conditioning supply | 66c93e71-f32b-4591-901c-55395db5c132 | ByProduct | electricity, high voltage | 17100: Electrical energy | kWh | This product represents electrical energy measured in kWh. If electricity is taken from a market for electricity, the transmission infrastructure, country-specific losses and transformation losses (for markets for medium and low voltage) are included. Covers voltages above 24 kV.
ed831982-0960-4faa-b29e-d824474914cb | heat and power co-generation, natural gas, conventional power plant, 100MW electrical | SI | 1990 - 2022 | ordinary transforming activity | Heat; Electricity | 3510:Electric power generation, transmission and distribution | D - Electricity, gas, steam and air conditioning supply | cbe9c9dc-9b5e-40c0-a513-2db2d42e1b1f | ByProduct | residue from cooling tower | 39: Wastes or scraps | kg | 'residue from cooling tower' is a solid waste under the category of industrial wastes. It is primarily generated in chemicals production and heat and electricity production. 'residue from cooling tower' contain the following fractions: 100% cooling tower residue. By the database default (and per unit of reference product),'residue from cooling tower' has 30% water on wet mass basis (70% dry matter) and Carbon present is of only fossil origin (5.44% on a dry matter basis). It has no heating value. This kind of by-product (recyclable or waste) is generated from ordinary transforming activities, and as such can be considered for modelling waste outputs of comparable composition. In the ecoinvent database, treatment option/s for this by-product include: deposition (sanitary landfill). Based on the aforementioned treatments, this by-product receives, it is a non-hazardous waste. This by-product can be modelled on two levels: treatment activity and market activity. The former one refers to the specific technology treating the by-product while the latter level represents a mix of treatments. Users are encouraged to inspect the modelling assumptions of the treatment activities and when selecting the market to additionally inspect the treatment mix. Collection and transportation of this by-product is accounted in the respective market activity, users are advised to inspect and modify the average transportation distances for a case specific modelling.
b61d600a-f0f7-466d-853c-cac649e3b317 | pear production | AR | 2009 - 2022 | ordinary transforming activity | Agriculture & Animal Husbandry | 0124:Growing of pome fruits and stone fruits | A - Agriculture, forestry and fishing | fb2a172f-2a59-4990-b362-64dd4825550f | ReferenceProduct | pear | 01342: Pears and quinces | kg | The product 'pear' is a fruit. It is a perennial crop.
b61d600a-f0f7-466d-853c-cac649e3b317 | pear production | AR | 2009 - 2022 | ordinary transforming activity | Agriculture & Animal Husbandry | 0124:Growing of pome fruits and stone fruits | A - Agriculture, forestry and fishing | 6f2eb438-cde2-4d07-a770-d023a988a9c4 | ByProduct | waste wood, untreated | 3928: Sawdust and wood waste and scrap | kg | 'waste wood, untreated' is a solid waste under the category of construction and demolition wastes. It can be sourced in many and various ways and therefore it can belong in the following waste categories: industrial. It is primarily generated in construction of building infrastructure and in different industrial applications like production of chemicals, natural fibres, paper and agricultural products, ect. 'waste wood, untreated' contain the following fractions: 100 % untreated waste wood chips. By the database default (and per unit of reference product),'waste wood, untreated' has 20% water on wet mass basis (80% dry matter) and Carbon present is of only non-fossil origin (48.63% on a dry matter basis). It has a lower heating value of 13.99 MJ/kg . This kind of by-product (recyclable or waste) is generated from ordinary transforming activities, and as such can be considered for modelling waste outputs of comparable composition. In the ecoinvent database, treatment option/s for this by-product include: deposition (sanitary landfill, unsanitary landfill), thermal (municipal incineration), uncontrolled forms of disposal (open dump, open burning). Based on the aforementioned treatments, this by-product receives, it is a non-hazardous waste. In addition, this by-product is used in the following processes: clinker production; heat production, untreated waste wood, at furnace 1000-5000 kW; heat production, untreated waste wood, at furnace 1000-5000 kW, state-of-the-art 2014. This by-product can be modelled on two levels: treatment activity and market activity. The former one refers to the specific technology treating the by-product while the latter level represents a mix of treatments. Users are encouraged to inspect the modelling assumptions of the treatment activities and when selecting the market to additionally inspect the treatment mix. Collection and transportation of this by-product is accounted in the respective market activity, users are advised to inspect and modify the average transportation distances for a case specific modelling.
55b8190a-d763-435a-af8b-ffce2dfb3aee | electricity production, hydro, pumped storage | ES | 1945 - 2022 | ordinary transforming activity | Electricity | 3510:Electric power generation, transmission and distribution | D - Electricity, gas, steam and air conditioning supply | 66c93e71-f32b-4591-901c-55395db5c132 | ReferenceProduct | electricity, high voltage | 17100: Electrical energy | kWh | This product represents electrical energy measured in kWh. If electricity is taken from a market for electricity, the transmission infrastructure, country-specific losses and transformation losses (for markets for medium and low voltage) are included. Covers voltages above 24 kV.
55b8190a-d763-435a-af8b-ffce2dfb3aee | electricity production, hydro, pumped storage | ES | 1945 - 2022 | ordinary transforming activity | Electricity | 3510:Electric power generation, transmission and distribution | D - Electricity, gas, steam and air conditioning supply | 1b30b018-ac39-41f4-a9e0-92057eef8bb8 | ByProduct | waste mineral oil | 39990: Other wastes n.e.c. | kg | 'waste mineral oil' is a liquid waste under the category of industrial wastes. It is primarily generated in a wide range of industrial activities in many different sectors. 'waste mineral oil' contain the following fractions: 100% waste mineral oil. By the database default (and per unit of reference product),'waste mineral oil' has 10% water on wet mass basis (90% dry matter) and Carbon present is of only fossil origin (86.44% on a dry matter basis). It has a higher heating value of 41.8 MJ/kg . This kind of by-product (recyclable or waste) is generated from ordinary transforming activities, and as such can be considered for modelling waste outputs of comparable composition. In the ecoinvent database, treatment option/s for this by-product include: thermal (hazardous waste incineration). Based on the aforementioned treatments this by-product receives, it is a hazardous waste. In addition, this by-product is used in the following processes: clinker production. This by-product can be modelled on two levels: treatment activity and market activity. The former one refers to the specific technology treating the by-product while the latter level represents a mix of treatments. Users are encouraged to inspect the modelling assumptions of the treatment activities and when selecting the market to additionally inspect the treatment mix. Collection and transportation of this by-product is accounted in the respective market activity, users are advised to inspect and modify the average transportation distances for a case specific modelling.
5f0ddeee-88d9-53eb-8bdc-8567444ce851 | market for sewage sludge, 70% water, WWT, heat carrier liquid, 40% C3H8O2 | GLO | 2010 - 2022 | market activity | Waste Treatment & Recycling | 3821:Treatment and disposal of non-hazardous waste | E - Water supply; sewerage, waste management and remediation activities | 90da97fd-c0fa-4ccb-bdda-90ace015aed6 | ReferenceProduct | sewage sludge, 70% water, WWT, heat carrier liquid, 40% C3H8O2 | 39920: Sewage sludge | kg | 'sewage sludge, 70% water, WWT, heat carrier liquid, 40% C3H8O2' is a liquid waste under the category of industrial wastes. This sewage sludge is produced exclusively in the wastewater treatment of 'heat carrier liquid, 40% C3H8O2'. The composition of the sewage sludge, is specific to and dependent on the original composition of 'heat carrier liquid, 40% C3H8O2'. 'sewage sludge, 70% water, WWT, heat carrier liquid, 40% C3H8O2' contain the following fractions: 100% sewage sludge with 70% water content. By the database default (and per unit of reference product),'sewage sludge, 70% water, WWT, heat carrier liquid, 40% C3H8O2' has 70% water on wet mass basis (30% dry matter) and Carbon present is of only fossil origin (56.58% on a dry matter basis). It has a higher heating value of 25.33 MJ/kg and a lower heating value of 18.67 MJ/kg . This kind of by-product (recyclable or waste) is generated in a specific treatment process, and as such is not intended to be used as for modelling waste outputs from other activities. In the ecoinvent database, treatment option/s for this by-product include: thermal (municipal incineration). Based on the aforementioned treatments, this by-product receives, it is a non-hazardous waste. This by-product can be modelled on two levels: treatment activity and market activity. The former one refers to the specific technology treating the by-product while the latter level represents a mix of treatments. Users are encouraged to inspect the modelling assumptions of the treatment activities and when selecting the market to additionally inspect the treatment mix. Collection and transportation of this by-product is accounted in the respective market activity, users are advised to inspect and modify the average transportation distances for a case specific modelling. 'sewage sludge, 70% water, WWT, heat carrier liquid, 40% C3H8O2' is a liquid waste under the category of industrial wastes. This sewage sludge is produced exclusively in the wastewater treatment of 'heat carrier liquid, 40% C3H8O2'. The composition of the sewage sludge, is specific to and dependent on the original composition of 'heat carrier liquid, 40% C3H8O2'. 'sewage sludge, 70% water, WWT, heat carrier liquid, 40% C3H8O2' contain the following fractions: 100% sewage sludge with 70% water content. By the database default (and per unit of reference product),'sewage sludge, 70% water, WWT, heat carrier liquid, 40% C3H8O2' has 70% water on wet mass basis (30% dry matter) and Carbon present is of only fossil origin (56.58% on a dry matter basis). It has a higher heating value of 25.33 MJ/kg and a lower heating value of 18.67 MJ/kg . This kind of by-product (recyclable or waste) is generated in a specific treatment process, and as such is not intended to be used as for modelling waste outputs from other activities. In the ecoinvent database, treatment option/s for this by-product include: thermal (municipal incineration). Based on the aforementioned treatments, this by-product receives, it is a non-hazardous waste. This by-product can be modelled on two levels: treatment activity and market activity. The former one refers to the specific technology treating the by-product while the latter level represents a mix of treatments. Users are encouraged to inspect the modelling assumptions of the treatment activities and when selecting the market to additionally inspect the treatment mix. Collection and transportation of this by-product is accounted in the respective market activity, users are advised to inspect and modify the average transportation distances for a case specific modelling.
dac3607b-853b-4be2-8a08-43b3c0ce3a3b | lime production, hydrated, loose weight | GLO | 2000 - 2022 | ordinary transforming activity | Minerals; Cement & Concrete | 2394:Manufacture of cement, lime and plaster | C - Manufacturing | e40cb987-863a-4eb1-9e2d-f6e78320288f | ReferenceProduct | lime, hydrated, loose weight | 37420: Quicklime, slaked lime and hydraulic lime | kg | The product "lime, hydrated, loose weight" represents 1 kg of hydrated lime. Hydrated lime is produced by reacting quicklime with water; it consists mainly of calcium hydroxide. In general, hydrated lime refers to a dry calcium hydroxide powder. Hydrated lime is widely used in aqueous systems as a low-cost alkali. | 001305-62-0
03ff0327-66fa-5b93-a12c-6e851b9a81d6 | market for electric arc furnace secondary metallurgy slag, for recovery | RER | 2008 - 2022 | market activity | Metals; Waste Treatment & Recycling | 2410:Manufacture of basic iron and steel | C - Manufacturing | 6c3cb784-0eb8-531a-8216-4a5c40f8bc75 | ReferenceProduct | electric arc furnace secondary metallurgy slag, for recovery | 39310: Slag, dross, scalings and other waste from the manufacture of iron or steel | kg | Slag is a by-product of the steelmaking process that is produced during the smelting process. Slags are principally composed of impurities in the charge and inert materials that are added in the beginning of the steelmaking process. Ladle furnace (LF) slags are typically recovered for use internally or externally (e.g. as an aggregate), although a portion may be landfilled or stockpilled. This represents high grade material that is sent for recovery.
03ff0327-66fa-5b93-a12c-6e851b9a81d6 | market for electric arc furnace secondary metallurgy slag, for recovery | RER | 2008 - 2022 | market activity | Metals; Waste Treatment & Recycling | 2410:Manufacture of basic iron and steel | C - Manufacturing | 6c3cb784-0eb8-531a-8216-4a5c40f8bc75 | ByProduct | electric arc furnace secondary metallurgy slag, for recovery | 39310: Slag, dross, scalings and other waste from the manufacture of iron or steel | kg | Slag is a by-product of the steelmaking process that is produced during the smelting process. Slags are principally composed of impurities in the charge and inert materials that are added in the beginning of the steelmaking process. Ladle furnace (LF) slags are typically recovered for use internally or externally (e.g. as an aggregate), although a portion may be landfilled or stockpilled. This represents high grade material that is sent for recovery.
e6f7c62e-c986-41d5-b650-f1b4101d3f27 | electricity production, wind, 1-3MW turbine, onshore | US-RFC | 2005 - 2022 | ordinary transforming activity | Electricity | 3510:Electric power generation, transmission and distribution | D - Electricity, gas, steam and air conditioning supply | 66c93e71-f32b-4591-901c-55395db5c132 | ReferenceProduct | electricity, high voltage | 17100: Electrical energy | kWh | This product represents electrical energy measured in kWh. If electricity is taken from a market for electricity, the transmission infrastructure, country-specific losses and transformation losses (for markets for medium and low voltage) are included. Covers voltages above 24 kV.
e6f7c62e-c986-41d5-b650-f1b4101d3f27 | electricity production, wind, 1-3MW turbine, onshore | US-RFC | 2005 - 2022 | ordinary transforming activity | Electricity | 3510:Electric power generation, transmission and distribution | D - Electricity, gas, steam and air conditioning supply | 1b30b018-ac39-41f4-a9e0-92057eef8bb8 | ByProduct | waste mineral oil | 39990: Other wastes n.e.c. | kg | 'waste mineral oil' is a liquid waste under the category of industrial wastes. It is primarily generated in a wide range of industrial activities in many different sectors. 'waste mineral oil' contain the following fractions: 100% waste mineral oil. By the database default (and per unit of reference product),'waste mineral oil' has 10% water on wet mass basis (90% dry matter) and Carbon present is of only fossil origin (86.44% on a dry matter basis). It has a higher heating value of 41.8 MJ/kg . This kind of by-product (recyclable or waste) is generated from ordinary transforming activities, and as such can be considered for modelling waste outputs of comparable composition. In the ecoinvent database, treatment option/s for this by-product include: thermal (hazardous waste incineration). Based on the aforementioned treatments this by-product receives, it is a hazardous waste. In addition, this by-product is used in the following processes: clinker production. This by-product can be modelled on two levels: treatment activity and market activity. The former one refers to the specific technology treating the by-product while the latter level represents a mix of treatments. Users are encouraged to inspect the modelling assumptions of the treatment activities and when selecting the market to additionally inspect the treatment mix. Collection and transportation of this by-product is accounted in the respective market activity, users are advised to inspect and modify the average transportation distances for a case specific modelling.
018f94a9-d784-4347-9194-e622b72a275a | treatment of waste paperboard, inert material landfill | GLO | 1995 - 2022 | ordinary transforming activity | Waste Treatment & Recycling | 3821:Treatment and disposal of non-hazardous waste | E - Water supply; sewerage, waste management and remediation activities | 42baed81-24d1-4aed-a120-cc7d35ddac10 | ReferenceProduct | waste paperboard | 39240: Waste and scrap of paper or paperboard | kg | 'waste paperboard' is a solid waste under the category of industrial wastes. It is primarily generated in a wide range of production activities in many different sectors. 'waste paperboard' contain the following fractions: 100% waste paperboard. By the database default (and per unit of reference product),'waste paperboard' has 19.6% water on wet mass basis (80.4% dry matter) and Carbon present is of only non-fossil origin (48.33% on a dry matter basis). It has a lower heating value of 15.92 MJ/kg . This kind of by-product (recyclable or waste) is generated from ordinary transforming activities, and as such can be considered for modelling waste outputs of comparable composition. In the ecoinvent database, treatment option/s for this by-product include: deposition (inert material landfill, sanitary landfill, unsanitary landfill), thermal (municipal incineration), uncontrolled forms of disposal (open dump, open burning). Based on the aforementioned treatments, this by-product receives, it is a non-hazardous waste. This by-product can be modelled on two levels: treatment activity and market activity. The former one refers to the specific technology treating the by-product while the latter level represents a mix of treatments. Users are encouraged to inspect the modelling assumptions of the treatment activities and when selecting the market to additionally inspect the treatment mix. Collection and transportation of this by-product is accounted in the respective market activity, users are advised to inspect and modify the average transportation distances for a case specific modelling.
4d983a16-836b-547d-aef1-dee118788252 | market for sulfidic tailings, from copper mine operation | CA | 2015 - 2022 | market activity | Waste Treatment & Recycling; Resource Extraction; Metals | 3822:Treatment and disposal of hazardous waste | E - Water supply; sewerage, waste management and remediation activities | 7c3dbbb9-cc2d-43e8-acf9-abfa115d2ae5 | ReferenceProduct | sulfidic tailings, from copper mine operation | 39990: Other wastes n.e.c. | kg | 'sulfidic tailings, from copper mine operation' is a solid waste under the category of industrial wastes. It is primarily generated in copper mine operation. 'sulfidic tailings, from copper mine operation' contain the following fractions: 100% copper mining sulfidic tailings. By the database default (and per unit of reference product),'sulfidic tailings, from copper mine operation' has 30% water on wet mass basis (70% dry matter) and Carbon present is of only fossil origin (0.88% on a dry matter basis). It has no heating value. This kind of by-product (recyclable or waste) is generated from ordinary transforming activities, and as such can be considered for modelling waste outputs of comparable composition. In the ecoinvent database, treatment option/s for this by-product include: deposition (impoundment, tailings impoundment). Based on the aforementioned treatments, this by-product receives, it is a hazardous waste. This by-product can be modelled on two levels: treatment activity and market activity. The former one refers to the specific technology treating the by-product while the latter level represents a mix of treatments. Users are encouraged to inspect the modelling assumptions of the treatment activities and when selecting the market to additionally inspect the treatment mix. Collection and transportation of this by-product is accounted in the respective market activity, users are advised to inspect and modify the average transportation distances for a case specific modelling.
adaee83b-6c6c-4aed-860e-bbf44df93a81 | market for green manure, organic, until April | GLO | 2011 - 2022 | market activity | Agriculture & Animal Husbandry | 0161:Support activities for crop production | A - Agriculture, forestry and fishing | 66850689-b6dd-4d74-848f-f2ba57ddc9ab | ReferenceProduct | green manure, organic, until April | 34659: Fertilizers n.e.c. | ha | The product 'green manure, organic, until April' represents the cultivation of green manure on an area of 1 ha until April. The dry matter yield is 2300 kg/ha. Green manure is not harvested but incorporated into the soil, its reference function is 1 ha cultivated land. Green manure is used as soil cover during winter to reduce soil erosion and nitrate leaching for spring-sown crops. An user employing this module should use 1 ha of green manure corresponding to the area required to produce 1 kg of product of spring-sown crop. The end date for green manure was chosen on the basis of the date of soil cultivation of the spring-sown crop in question. Users should employ the respective model of green manure depending on the date of soil cultivation for their crop. This product is produced through organic agricultural practices which do not include fertiliser and pesticide application.
d1750085-e30f-5711-be4b-e3c631d3c1aa | market for aluminium, in mixed metal scrap | GLO | 2012 - 2022 | market activity | Waste Treatment & Recycling; Metals | 3830:Materials recovery | E - Water supply; sewerage, waste management and remediation activities | d7ff1811-40af-5f9c-a645-21a05091fa39 | ReferenceProduct | aluminium, in mixed metal scrap | 39363: Waste and scrap of aluminium | kg | Source-segregated municipal solid waste fraction, typically collected separately or comingled with other recyclable metal fractions for sorting and recycling. Mixed metal scrap refers to the joint collection of waste tinplate, ferrous metal and aluminum. From the residues in sorting, it is assumed that 2% of the material is impurities, with the same composition as average residual MSW.
bd7b61aa-5318-470a-815d-dbe818dee1d9 | market for waste x-ray film | GLO | 2011 - 2022 | market activity | Waste Treatment & Recycling | 3830:Materials recovery | E - Water supply; sewerage, waste management and remediation activities | 06b2e899-28ff-4702-b438-510b9d340e48 | ReferenceProduct | waste x-ray film | 39990: Other wastes n.e.c. | kg | 'waste x-ray film' is a solid waste under the category of industrial wastes. It is primarily generated in casting of aluminiun and steel. 'waste x-ray film' contain the following fractions: 100% spent x-ray film for silver recovery. By the database default (and per unit of reference product),'waste x-ray film' has 0.2% water on wet mass basis (99.8% dry matter) and Carbon present is of only fossil origin (55.41% on a dry matter basis). It has no heating value. This kind of by-product (recyclable or waste) is generated from ordinary transforming activities, and as such can be considered for modelling waste outputs of comparable composition. In the ecoinvent database, this by-product is used in the following processes: treatment of waste x-ray film. Based on the aforementioned treatments, this by-product receives, it is a non-hazardous waste. This by-product can be modelled on two levels: treatment activity and market activity. The former one refers to the specific technology treating the by-product while the latter level represents a mix of treatments. Users are encouraged to inspect the modelling assumptions of the treatment activities and when selecting the market to additionally inspect the treatment mix. Collection and transportation of this by-product is accounted in the respective market activity, users are advised to inspect and modify the average transportation distances for a case specific modelling.
3a1715c0-1d14-503e-920d-312971e06f27 | market for electricity, medium voltage | CM | 2014 - 2022 | market activity | Electricity | 3510:Electric power generation, transmission and distribution | D - Electricity, gas, steam and air conditioning supply | 759b89bd-3aa6-42ad-b767-5bb9ef5d331d | ReferenceProduct | electricity, medium voltage | 17100: Electrical energy | kWh | This product represents electrical energy measured in kWh. If electricity is taken from a market for electricity, the transmission infrastructure, country-specific losses and transformation losses (for markets for medium and low voltage) are included. Covers voltages between 1kV and 24 kV.
548d32a2-cbdc-4a36-ada8-b7c7b7f1ea41 | market for polylactide, granulate | GLO | 2011 - 2022 | market activity | Chemicals | 2013:Manufacture of plastics and synthetic rubber in primary forms | C - Manufacturing | 34a3b6f1-6004-4e47-a1d1-3a3f6372b167 | ReferenceProduct | polylactide, granulate | 347: Plastics in primary forms | kg | 'polylactide, granulate', is a plastic product of bio origin, it is biodegradable and it is a thermoplastic material. This product consists of 100% virgin material with no content of recycled material. The product is used in the following applications and sectors: plastic films, bottles, cups for cold drinks, stiff packages like clamshells as well as degradable films. It can be processed on standard equipment and used in injection molding, injection stretch blow molding, and for the production of blown and cast films, biaxially oriented films, or transformed to extrusion paper-coating compounds, etc. | 026100-51-6
6a7bc770-ce1e-5b47-bfb8-868a9327c61e | market for o-nitrophenol | RER | 2018 - 2022 | market activity | Chemicals | 2011:Manufacture of basic chemicals | C - Manufacturing | e7d9edbf-64cc-434e-8bdc-90ecc8d2813c | ReferenceProduct | o-nitrophenol | 34139: Other alcohols, phenols, phenol-alcohols, and their halogenated, sulphonated, nitrated or nitrosated derivativ[…] | kg | 'o-nitrophenol' is an organic substance with a CAS no. : 000088-75-5. It is called '2-nitrophenol' under IUPAC naming and its molecular formula is: C6H5NO3. It is solid under normal conditions of temperature and pressure. It is modelled as a pure substance. Modelling this substance in a solution requires the user to add the solvent of their choice in their models. There is no publicly available information about the consumption of this substance on a consumer level. On industrial sites, the substance is used for the manufacture of products in the following sectors: chemicals. | 000088-75-5
61769d68-8a3f-51cf-bcb1-ec30965f8107 | land already in use, perennial cropland to perennial crop | BR-PE | 2014 - 2022 | ordinary transforming activity | Land Use | 0161:Support activities for crop production | A - Agriculture, forestry and fishing | 9b9edcf3-0539-4642-9516-0df642a5c41a | ReferenceProduct | land tenure, arable land, measured as carbon net primary productivity, perennial crop | 7: Financial and related services; real estate services; and rental and leasing services | kg | This is delivering the service of converting one type of land into another. Specifically here converting land to be used for perennial crop production. The service models the changes in carbon stocks due to the transformation of land. It is measured as kg of C net primary productvity (NPP) and represents the amount of land transformed to produce this NPP. There are five types of land (primary forest, secondary forest, grassland, annual crop and perennial crop) that are converted into land that is meant to be used for annual crop production. In a market, the mix of land tenure is country specific and thus users are prompted to inspect the regional composition for the specific land types converted into land for anual crop production.
ab4e75c2-b186-409d-aedf-7bab2347c637 | train production, passenger, long-distance | CH | 1993 - 2022 | ordinary transforming activity | Infrastructure & Machinery; Transport | 3020:Manufacture of railway locomotives and rolling stock | C - Manufacturing | 8494fe8c-f388-49d9-8d6d-1e2e1717e330 | ReferenceProduct | train, passenger, long-distance | 49520: Self-propelled railway or tramway coaches, vans and trucks (except maintenance or service vehicles) | unit | This product is an infrastructure that is used in the service of transportation. The train operates for long distances. Its life span is assumed to be 40 years, its yearly performance is 500,000 vkm and its total weight of 317 tons.
ab4e75c2-b186-409d-aedf-7bab2347c637 | train production, passenger, long-distance | CH | 1993 - 2022 | ordinary transforming activity | Infrastructure & Machinery; Transport | 3020:Manufacture of railway locomotives and rolling stock | C - Manufacturing | 6fc899be-6815-43c1-9632-9846319bb56c | ByProduct | used train, passenger, long-distance | 39990: Other wastes n.e.c. | unit | 'used train, passenger, long-distance' is a solid waste under the category of industrial wastes. It is primarily generated in end-of-life of long distance, passenger train. 'used train, passenger, long-distance' contain the following fractions: emulsion paint, glass and plastic mixture. The remaining fractions (mainly metals) are recycled and they are not taken into account. By the database default (and per unit of reference product),'used train, passenger, long-distance' has 0% water on wet mass basis (100% dry matter) and Carbon present is of both fossil (21.17% on a dry matter basis), and non-fossil origin (0.4% on a dry matter basis). It has no heating value. This kind of by-product (recyclable or waste) is generated from ordinary transforming activities, and as such can be considered for modelling waste outputs of comparable composition. In the ecoinvent database, this by-product is used in the following processes: treatment of used train, passenger, long distance. Based on the aforementioned treatments, this by-product receives, it is a non-hazardous waste. This by-product can be modelled on two levels: treatment activity and market activity. The former one refers to the specific technology treating the by-product while the latter level represents a mix of treatments. Users are encouraged to inspect the modelling assumptions of the treatment activities and when selecting the market to additionally inspect the treatment mix. Collection and transportation of this by-product is accounted in the respective market activity, users are advised to inspect and modify the average transportation distances for a case specific modelling.
bddbc327-bff5-4410-910e-6d3ddfd0de79 | electricity production, wind, 1-3MW turbine, offshore | KR | 2000 - 2022 | ordinary transforming activity | Electricity | 3510:Electric power generation, transmission and distribution | D - Electricity, gas, steam and air conditioning supply | 66c93e71-f32b-4591-901c-55395db5c132 | ReferenceProduct | electricity, high voltage | 17100: Electrical energy | kWh | This product represents electrical energy measured in kWh. If electricity is taken from a market for electricity, the transmission infrastructure, country-specific losses and transformation losses (for markets for medium and low voltage) are included. Covers voltages above 24 kV.
bddbc327-bff5-4410-910e-6d3ddfd0de79 | electricity production, wind, 1-3MW turbine, offshore | KR | 2000 - 2022 | ordinary transforming activity | Electricity | 3510:Electric power generation, transmission and distribution | D - Electricity, gas, steam and air conditioning supply | 1b30b018-ac39-41f4-a9e0-92057eef8bb8 | ByProduct | waste mineral oil | 39990: Other wastes n.e.c. | kg | 'waste mineral oil' is a liquid waste under the category of industrial wastes. It is primarily generated in a wide range of industrial activities in many different sectors. 'waste mineral oil' contain the following fractions: 100% waste mineral oil. By the database default (and per unit of reference product),'waste mineral oil' has 10% water on wet mass basis (90% dry matter) and Carbon present is of only fossil origin (86.44% on a dry matter basis). It has a higher heating value of 41.8 MJ/kg . This kind of by-product (recyclable or waste) is generated from ordinary transforming activities, and as such can be considered for modelling waste outputs of comparable composition. In the ecoinvent database, treatment option/s for this by-product include: thermal (hazardous waste incineration). Based on the aforementioned treatments this by-product receives, it is a hazardous waste. In addition, this by-product is used in the following processes: clinker production. This by-product can be modelled on two levels: treatment activity and market activity. The former one refers to the specific technology treating the by-product while the latter level represents a mix of treatments. Users are encouraged to inspect the modelling assumptions of the treatment activities and when selecting the market to additionally inspect the treatment mix. Collection and transportation of this by-product is accounted in the respective market activity, users are advised to inspect and modify the average transportation distances for a case specific modelling.
cc94f3c6-d4e8-4550-baf4-156da2c5ab5b | market for trawler, steel | GLO | 2017 - 2022 | market activity | Fishing & Aquaculture; Infrastructure & Machinery | 0311:Marine fishing | A - Agriculture, forestry and fishing | a554cf7d-1ca9-479f-af21-14d11ca0f679 | ReferenceProduct | trawler, steel | 49315: Fishing vessels; factory ships and other vessels for processing or preserving fishery products | kg | Steel trawler (Peru)
fa96b6bf-7635-4048-9433-804a006696fa | market for shavings, softwood, measured as dry mass | Europe without Switzerland | 2019 - 2022 | market activity | Wood | 1610:Sawmilling and planing of wood | C - Manufacturing | ff7a13da-3665-469e-a211-4ab06801c7ea | ReferenceProduct | shavings, softwood, measured as dry mass | 39283: Non-agglomerated wood waste and scrap | kg | Shavings are a by-product of the planing process where they are generated as loose shavings. 'Shavings, softwood, measured as dry mass' represent shavings which have been transported via aspiration (suction) and collected at a silo at the sawmill site. The amount is expressed as dry mass. The collection of shavings by suction (aspiration) takes place at the sawmill site. In the ecoinvent database, 'shavings, softwood, measured as dry mass' are used for the production of wood pellets.
fa96b6bf-7635-4048-9433-804a006696fa | market for shavings, softwood, measured as dry mass | Europe without Switzerland | 2019 - 2022 | market activity | Wood | 1610:Sawmilling and planing of wood | C - Manufacturing | ff7a13da-3665-469e-a211-4ab06801c7ea | ByProduct | shavings, softwood, measured as dry mass | 39283: Non-agglomerated wood waste and scrap | kg | Shavings are a by-product of the planing process where they are generated as loose shavings. 'Shavings, softwood, measured as dry mass' represent shavings which have been transported via aspiration (suction) and collected at a silo at the sawmill site. The amount is expressed as dry mass. The collection of shavings by suction (aspiration) takes place at the sawmill site. In the ecoinvent database, 'shavings, softwood, measured as dry mass' are used for the production of wood pellets.
bcb6091f-d79a-5f98-a8f6-ad6a5fcd390c | tebuconazole production | GLO | 2020 - 2022 | ordinary transforming activity | Chemicals | 2011:Manufacture of basic chemicals | C - Manufacturing | 0a346670-bfc2-5add-8d10-e08d1105653f | ReferenceProduct | tebuconazole | 34662: Fungicides | kg | 'tebuconazole' is an organic substance with the CAS no.: 107534-96-3. It is called '1-(4-chlorophenyl)-4,4-dimethyl-3-[(1H-1,2,4-triazol-1-yl)methyl]pentan-3-ol' under IUPAC naming and its molecular formula is: C16H22ClN3O. It is solid under normal conditions of temperature and pressure as colorless crystals. It is modelled as a pure substance. Modelling this substance in a solution requires the user to add the solvent of their choice in their models. Tebuconazole is a fungicide, it can not only be used on plants but as well as a wood protective agent. It is usually applied as a foliar spray. There are no publicly available information about the consumption of this substance on industrial sites. | 107534-96-3
bcb6091f-d79a-5f98-a8f6-ad6a5fcd390c | tebuconazole production | GLO | 2020 - 2022 | ordinary transforming activity | Chemicals | 2011:Manufacture of basic chemicals | C - Manufacturing | e5208079-1561-4537-a1f8-863db2702d0f | ByProduct | hazardous waste, for incineration | 39: Wastes or scraps | kg | 'hazardous waste, for incineration' is a solid waste under the category of industrial wastes. It can be sourced in many and various ways and therefore it can belong in all waste categories (commercial and institutional, industrial and construction and demolition). It is primarily generated in a wide range of activities in different sectors. 'hazardous waste, for incineration' contain the following fractions: 100% average hazardous waste average (e.g. soil contaminated with mineral oil, acids, solvents, emulsions with metals, oil mixtures from e.g., oil separator, non-metallic shredder residues, electrostatic precipitator ashes from waste incineration, wastes and distillation residues from organic synthesis, or road gutter sludge). By the database default (and per unit of reference product),'hazardous waste, for incineration' has 25% water on wet mass basis (75% dry matter) and Carbon present is of only fossil origin (55.47% on a dry matter basis). It has a lower heating value of 17 MJ/kg . This kind of by-product (recyclable or waste) is generated from ordinary transforming activities, and as such can be considered for modelling waste outputs of comparable composition. In the ecoinvent database, treatment option/s for this by-product include: thermal (hazardous waste incineration). Based on the aforementioned treatments, this by-product receives, it is a hazardous waste. This by-product can be modelled on two levels: treatment activity and market activity. The former one refers to the specific technology treating the by-product while the latter level represents a mix of treatments. Users are encouraged to inspect the modelling assumptions of the treatment activities and when selecting the market to additionally inspect the treatment mix. Collection and transportation of this by-product is accounted in the respective market activity, users are advised to inspect and modify the average transportation distances for a case specific modelling.
bcb6091f-d79a-5f98-a8f6-ad6a5fcd390c | tebuconazole production | GLO | 2020 - 2022 | ordinary transforming activity | Chemicals | 2011:Manufacture of basic chemicals | C - Manufacturing | e8a51ec1-60cb-4ead-a948-ad1142c61918 | ByProduct | wastewater, average | 39990: Other wastes n.e.c. | m3 | 'wastewater, average' is a by-product (wastewater) produced from residential sources. It is generated from a wide range of residential, industrial and commercial activities. By the database default (and per unit of reference product),'wastewater, average' has the following physicochemical characteristics: C: 0.000000043979 kg/m3 , N: 0.031015 kg/m3 , P: 0.0044833 kg/m3. This by-product can have a regional-specific composition; users are prompted to refer to the properties of this wastewater (in activities treating them) for a detailed elemental composition. This kind of by-product (wastewater) is generated from ordinary transforming activities, and as such can be considered for modelling wastewater outputs of comparable composition. In the ecoinvent database, treatment option/s for this wastewater include: wastewater treatment plant. This by-product can be modelled on two levels: treatment activity and market activity. The former one refers to the specific technology treating the by-product while the latter level represents a mix of treatments. Users are encouraged to inspect the modelling assumptions of the treatment activities and when selecting the market to additionally inspect the treatment mix. Collection and transportation of wastewater is accounted in the respective market activity with the use of sewer infrastructure; Transportation of wastewater through a sewer grid results in losses until the wastewater enters the wastewater treatment plant. Direct emissions due to those losses are considered in the market activity. Losses are regional specific and thus users are encouraged to inspect the regional modelling assumptions.
6d301ce6-c9b7-4ad2-9fd5-bb9757810f95 | wood preservation, dipping/immersion, water-based preservative, indoor use, dry | GLO | 2012 - 2022 | ordinary transforming activity | Wood | 1610:Sawmilling and planing of wood | C - Manufacturing | 01913de1-445d-4ab6-8685-bade8b2e26a1 | ReferenceProduct | wood preservation, dipping/immersion method, water-based, indoor use, dry | 54730: Painting services | kg | This is delivering the service of wood preservation with the water-based dipping/immersion method. The service represents the surface treatment of 1kg dried wood with a diluted water-based wood preservative for use class 1 (for indoor, dry use,) in the dipping/immersion process. The treatment takes place in open tank impregnation with the wood preservatives to penetrate the wood no more than three milimeters wood. The process includes inputs of the wood preservative, electricity consumption, infrastructure, emissions and end-of-life. The input of wood is excluded and should be added manually.
6d301ce6-c9b7-4ad2-9fd5-bb9757810f95 | wood preservation, dipping/immersion, water-based preservative, indoor use, dry | GLO | 2012 - 2022 | ordinary transforming activity | Wood | 1610:Sawmilling and planing of wood | C - Manufacturing | 1b30b018-ac39-41f4-a9e0-92057eef8bb8 | ByProduct | waste mineral oil | 39990: Other wastes n.e.c. | kg | 'waste mineral oil' is a liquid waste under the category of industrial wastes. It is primarily generated in a wide range of industrial activities in many different sectors. 'waste mineral oil' contain the following fractions: 100% waste mineral oil. By the database default (and per unit of reference product),'waste mineral oil' has 10% water on wet mass basis (90% dry matter) and Carbon present is of only fossil origin (86.44% on a dry matter basis). It has a higher heating value of 41.8 MJ/kg . This kind of by-product (recyclable or waste) is generated from ordinary transforming activities, and as such can be considered for modelling waste outputs of comparable composition. In the ecoinvent database, treatment option/s for this by-product include: thermal (hazardous waste incineration). Based on the aforementioned treatments this by-product receives, it is a hazardous waste. In addition, this by-product is used in the following processes: clinker production. This by-product can be modelled on two levels: treatment activity and market activity. The former one refers to the specific technology treating the by-product while the latter level represents a mix of treatments. Users are encouraged to inspect the modelling assumptions of the treatment activities and when selecting the market to additionally inspect the treatment mix. Collection and transportation of this by-product is accounted in the respective market activity, users are advised to inspect and modify the average transportation distances for a case specific modelling.
2741b8ec-f3d4-5815-ad7f-f846ffff0a4e | market for bottom ash, MSWI-WWT, WW from liquid crystal production | GLO | 2010 - 2022 | market activity | Waste Treatment & Recycling | 3821:Treatment and disposal of non-hazardous waste | E - Water supply; sewerage, waste management and remediation activities | d07f1ee8-83ed-4995-b19f-9435ba2c1f33 | ReferenceProduct | bottom ash, MSWI-WWT, WW from liquid crystal production | 3932: Ash and residue (except from the manufacture of iron or steel), containing metals or metallic compounds, except[…] | kg | 'bottom ash, MSWI-WWT, WW from liquid crystal production' is a solid waste under the category of industrial wastes. This bottom ash is produced exclusively in the incineration of 'sewage sludge, 70% water, WWT, WW from liquid crystal production' that in turn is produced exclusively from the wastewater treatment of 'WW from liquid crystal production'. The composition of the bottom ash, is specific and dependent on the original composition of 'WW from liquid crystal production' 'bottom ash, MSWI-WWT, WW from liquid crystal production' contain the following fractions: 100% bottom ash. By the database default (and per unit of reference product),'bottom ash, MSWI-WWT, WW from liquid crystal production' has 31.3362% water on wet mass basis (76.1405% dry matter) and Carbon present is of only fossil origin (31.65% on a dry matter basis). It has no heating value. This kind of by-product (recyclable or waste) is generated in a specific treatment process, and as such is not intended to be used as for modelling waste outputs from other activities. In the ecoinvent database, treatment option/s for this by-product include: deposition (slag landfill). Based on the aforementioned treatments, this by-product receives, it is a non-hazardous waste. This by-product can be modelled on two levels: treatment activity and market activity. The former one refers to the specific technology treating the by-product while the latter level represents a mix of treatments. Users are encouraged to inspect the modelling assumptions of the treatment activities and when selecting the market to additionally inspect the treatment mix. Collection and transportation of this by-product is accounted in the respective market activity, users are advised to inspect and modify the average transportation distances for a case specific modelling. 'bottom ash, MSWI-WWT, WW from liquid crystal production' is a solid waste under the category of industrial wastes. This bottom ash is produced exclusively in the incineration of 'sewage sludge, 70% water, WWT, WW from liquid crystal production' that in turn is produced exclusively from the wastewater treatment of 'WW from liquid crystal production'. The composition of the bottom ash, is specific and dependent on the original composition of 'WW from liquid crystal production' 'bottom ash, MSWI-WWT, WW from liquid crystal production' contain the following fractions: 100% bottom ash. By the database default (and per unit of reference product),'bottom ash, MSWI-WWT, WW from liquid crystal production' has 31.3362% water on wet mass basis (76.1405% dry matter) and Carbon present is of only fossil origin (31.65% on a dry matter basis). It has no heating value. This kind of by-product (recyclable or waste) is generated in a specific treatment process, and as such is not intended to be used as for modelling waste outputs from other activities. In the ecoinvent database, treatment option/s for this by-product include: deposition (slag landfill). Based on the aforementioned treatments, this by-product receives, it is a non-hazardous waste. This by-product can be modelled on two levels: treatment activity and market activity. The former one refers to the specific technology treating the by-product while the latter level represents a mix of treatments. Users are encouraged to inspect the modelling assumptions of the treatment activities and when selecting the market to additionally inspect the treatment mix. Collection and transportation of this by-product is accounted in the respective market activity, users are advised to inspect and modify the average transportation distances for a case specific modelling.
8027ad26-48c0-4d0d-9d18-2893cbd06a6f | maintenance, heat and power co-generation unit, 160kW electrical | RER | 1987 - 2022 | ordinary transforming activity | Infrastructure & Machinery; Heat; Electricity | 3314:Repair of electrical equipment | C - Manufacturing | 975eca2c-0129-41cc-b920-2394b205994f | ReferenceProduct | maintenance, heat and power co-generation unit, 160kW electrical | 87152: Maintenance and repair services of electrical machinery and apparatus n.e.c. | unit | This is delivering the service of maintenance, heat and power co-generation unit, 160kW electrical. The service includes energy, steel, water, wastewater and transport
8027ad26-48c0-4d0d-9d18-2893cbd06a6f | maintenance, heat and power co-generation unit, 160kW electrical | RER | 1987 - 2022 | ordinary transforming activity | Infrastructure & Machinery; Heat; Electricity | 3314:Repair of electrical equipment | C - Manufacturing | 64d5b86f-0965-4051-89cc-9580ac0ee5cf | ByProduct | wastewater from pig iron production | 39990: Other wastes n.e.c. | m3 | 'wastewater from pig iron production' is a by-product (wastewater) produced from industrial sources. It is generated from metals processes and electric machinery (boilers, motors, generators, etc) production activities. By the database default (and per unit of reference product),'wastewater from pig iron production' has the following physicochemical characteristics: C: 0 kg/m3 , N: 0 kg/m3 , P: 0 kg/m3. This by-product can have a regional-specific composition; users are prompted to refer to the properties of this wastewater (in activities treating them) for a detailed elemental composition. This kind of by-product (wastewater) is generated from ordinary transforming activities, and as such can be considered for modelling wastewater outputs of comparable composition. In the ecoinvent database, treatment option/s for this wastewater include: wastewater treatment plant. This by-product can be modelled on two levels: treatment activity and market activity. The former one refers to the specific technology treating the by-product while the latter level represents a mix of treatments. Users are encouraged to inspect the modelling assumptions of the treatment activities and when selecting the market to additionally inspect the treatment mix. Collection and transportation of wastewater is accounted in the respective market activity with the use of sewer infrastructure; Transportation of wastewater through a sewer grid results in losses until the wastewater enters the wastewater treatment plant. Direct emissions due to those losses are considered in the market activity. Losses are regional specific and thus users are encouraged to inspect the regional modelling assumptions.
5acaf274-f097-4cfd-9e14-837594b3a6f6 | market for stalk | GLO | 2012 - 2022 | market activity | Agriculture & Animal Husbandry; Waste Treatment & Recycling | 1311:Preparation and spinning of textile fibres | C - Manufacturing | 6f13ac10-76f1-42c1-a46e-7dabda411274 | ReferenceProduct | stalk | 0192: Fibre crops | kg | The product 'stalk' is a fibre crop. It is of the annual crop type.
fb88fcdb-2cf2-4a16-b4b5-88818b189011 | prosulfocarb production | RER | 2000 - 2022 | ordinary transforming activity | Chemicals; Agriculture & Animal Husbandry | 2021:Manufacture of pesticides and other agrochemical products | C - Manufacturing | 72d94cff-d13f-4653-9bab-e1fd5f3c0e69 | ReferenceProduct | prosulfocarb | 34663: Herbicides, anti-sprouting products and plant-growth regulators | kg | 'prosulfocarb' is an organic substance with a CAS no. : 052888-80-9. It is called 'S-benzyl N,N-dipropylcarbamothioate' under IUPAC naming and its molecular formula is: C14H21NOS. It is liquid under normal conditions of temperature and pressure with a sweetish odor. It is modelled as a pure substance. Modelling this substance in a solution requires the user to add the solvent of their choice in their models. On a consumer level, is used in the following products: herbicide, pesticide There is no publicly available information about the consumption of this substance on industrial sites. | 052888-80-9
9ed27833-4bb6-45ca-ae0e-fe7d0042a75a | electricity production, natural gas, conventional power plant | IN-PY | 1990 - 2022 | ordinary transforming activity | Electricity | 3510:Electric power generation, transmission and distribution | D - Electricity, gas, steam and air conditioning supply | 66c93e71-f32b-4591-901c-55395db5c132 | ReferenceProduct | electricity, high voltage | 17100: Electrical energy | kWh | This product represents electrical energy measured in kWh. If electricity is taken from a market for electricity, the transmission infrastructure, country-specific losses and transformation losses (for markets for medium and low voltage) are included. Covers voltages above 24 kV.
9ed27833-4bb6-45ca-ae0e-fe7d0042a75a | electricity production, natural gas, conventional power plant | IN-PY | 1990 - 2022 | ordinary transforming activity | Electricity | 3510:Electric power generation, transmission and distribution | D - Electricity, gas, steam and air conditioning supply | cbe9c9dc-9b5e-40c0-a513-2db2d42e1b1f | ByProduct | residue from cooling tower | 39: Wastes or scraps | kg | 'residue from cooling tower' is a solid waste under the category of industrial wastes. It is primarily generated in chemicals production and heat and electricity production. 'residue from cooling tower' contain the following fractions: 100% cooling tower residue. By the database default (and per unit of reference product),'residue from cooling tower' has 30% water on wet mass basis (70% dry matter) and Carbon present is of only fossil origin (5.44% on a dry matter basis). It has no heating value. This kind of by-product (recyclable or waste) is generated from ordinary transforming activities, and as such can be considered for modelling waste outputs of comparable composition. In the ecoinvent database, treatment option/s for this by-product include: deposition (sanitary landfill). Based on the aforementioned treatments, this by-product receives, it is a non-hazardous waste. This by-product can be modelled on two levels: treatment activity and market activity. The former one refers to the specific technology treating the by-product while the latter level represents a mix of treatments. Users are encouraged to inspect the modelling assumptions of the treatment activities and when selecting the market to additionally inspect the treatment mix. Collection and transportation of this by-product is accounted in the respective market activity, users are advised to inspect and modify the average transportation distances for a case specific modelling.
1d75f914-39f7-5072-87f9-bb4691b12666 | nutrient supply from coconut husk | GLO | 2016 - 2022 | ordinary transforming activity | Agriculture & Animal Husbandry | 0161:Support activities for crop production | A - Agriculture, forestry and fishing | 6dbeade5-eb8e-5666-b681-f479757cfd86 | ReferenceProduct | organic phosphorus fertiliser, as P2O5 | 34659: Fertilizers n.e.c. | kg | 'organic phosphorus fertiliser, as P2O5' is an organic substance with a CAS no. : . It is called 'which is supplying the nutrient of Phosphorus to the plants' under IUPAC naming and its molecular formula is: . It is mostly solid (else liquid) under normal conditions of temperature and pressure. The product represents an equivalent form of Phosphorus that is present in the fertiliser and is expressed as a mass of pure phosphorus pentoxide (P2O5). Modelling this substance in a solution requires the user to add the solvent of their choice in their models. There is no publicly available information about the consumption of this substance on a consumer level. There is no publicly available information about the consumption of this substance on industrial sites. Based on EU regulations (REGULATION (EU) 2019/1009), if this substance would be used as fertiliser, it could be labelled as N-P-K of: the N-P-K can vary depending on the fertiliser.
1d75f914-39f7-5072-87f9-bb4691b12666 | nutrient supply from coconut husk | GLO | 2016 - 2022 | ordinary transforming activity | Agriculture & Animal Husbandry | 0161:Support activities for crop production | A - Agriculture, forestry and fishing | 60e40c5e-8a0e-52f7-8c7f-2664ac536903 | ByProduct | organic nitrogen fertiliser, as N | 34659: Fertilizers n.e.c. | kg | 'organic nitrogen fertiliser, as N' is an organic substance with a CAS no. : . It is called 'which is supplying the nutrient of Nitrogen to plants' under IUPAC naming and its molecular formula is: . It is mostly solid (else liquid) under normal conditions of temperature and pressure. The product represents an equivalent form of Nitrogen that is present in the fertiliser and is expressed as a mass of pure nitrogen (N). Modelling this substance in a solution requires the user to add the solvent of their choice in their models. There is no publicly available information about the consumption of this substance on a consumer level. There is no publicly available information about the consumption of this substance on industrial sites. Based on EU regulations (REGULATION (EU) 2019/1009), if this substance would be used as fertiliser, it could be labelled as N-P-K of: the N-P-K can vary depending on the fertiliser.
1d75f914-39f7-5072-87f9-bb4691b12666 | nutrient supply from coconut husk | GLO | 2016 - 2022 | ordinary transforming activity | Agriculture & Animal Husbandry | 0161:Support activities for crop production | A - Agriculture, forestry and fishing | 318bc688-5b2f-56fa-8bab-3c071c0f52bb | ByProduct | organic potassium fertiliser, as K2O | 34659: Fertilizers n.e.c. | kg | 'organic potassium fertiliser, as K2O' is an organic substance with a CAS no. : . It is called 'which is supplying the nutrient of Potassium to the plants' under IUPAC naming and its molecular formula is: . It is mostly solid (else liquid) under normal conditions of temperature and pressure. The product represents an equivalent form of Potassium that is present in the fertiliser and is expressed as a mass of pure potassium oxide (K2O). Modelling this substance in a solution requires the user to add the solvent of their choice in their models. There is no publicly available information about the consumption of this substance on a consumer level. There is no publicly available information about the consumption of this substance on industrial sites. Based on EU regulations (REGULATION (EU) 2019/1009), if this substance would be used as fertiliser, it could be labelled as N-P-K of: the N-P-K can vary depending on the fertiliser.
c602ba84-1ad5-4b07-8532-70856b6cc077 | packaging glass sorting facility construction | GLO | 1994 - 2022 | ordinary transforming activity | Infrastructure & Machinery | 4290:Construction of other civil engineering projects | F - Construction | b9dfeb7a-9897-4ae4-9653-cb7ad8c6cd6b | ReferenceProduct | packaging glass sorting facility | 53290: Other civil engineering works | unit | This is an immobile infrastructure, representing the construction of a packaging glass sorting facility. The facility has a sorting capacity of 100,000 tons per year and a total life time of 50 years. The process includes land-use, materials for machines and buildings and their decommission.
c602ba84-1ad5-4b07-8532-70856b6cc077 | packaging glass sorting facility construction | GLO | 1994 - 2022 | ordinary transforming activity | Infrastructure & Machinery | 4290:Construction of other civil engineering projects | F - Construction | 15442876-adcd-4acd-8f5b-bfca7ecab125 | ByProduct | electronics scrap from control units | 39: Wastes or scraps | kg | 'electronics scrap from control units' is a solid waste under the category of industrial wastes. It is primarily generated in end-of-life of control units. 'electronics scrap from control units' contain the following fractions: single fraction of used electronic equipment. By the database default (and per unit of reference product),'electronics scrap from control units' has 0% water on wet mass basis (100% dry matter) and Carbon present is of both fossil (33.71% on a dry matter basis), and non-fossil origin (0.01% on a dry matter basis). It has no heating value. This kind of by-product (recyclable or waste) is generated from ordinary transforming activities, and as such can be considered for modelling waste outputs of comparable composition. In the ecoinvent database, this by-product is used in the following processes: treatment of electronics scrap from control units. Based on the aforementioned treatments, this by-product receives, it is a non-hazardous waste. This by-product can be modelled on two levels: treatment activity and market activity. The former one refers to the specific technology treating the by-product while the latter level represents a mix of treatments. Users are encouraged to inspect the modelling assumptions of the treatment activities and when selecting the market to additionally inspect the treatment mix. Collection and transportation of this by-product is accounted in the respective market activity, users are advised to inspect and modify the average transportation distances for a case specific modelling.
c602ba84-1ad5-4b07-8532-70856b6cc077 | packaging glass sorting facility construction | GLO | 1994 - 2022 | ordinary transforming activity | Infrastructure & Machinery | 4290:Construction of other civil engineering projects | F - Construction | 48f6b7c9-093b-4dd0-bf0d-9ba54b4c2d22 | ByProduct | waste concrete, not reinforced | 39: Wastes or scraps | kg | 'waste concrete, not reinforced' is a solid waste under the category of construction and demolition wastes. It is primarily generated in construction and demolition of building infrastructure. 'waste concrete, not reinforced' contain the following fractions: 100% inert waste (concrete). By the database default (and per unit of reference product),'waste concrete, not reinforced' has 0% water on wet mass basis (100% dry matter) and it has no Carbon content. It has no heating value. This kind of by-product (recyclable or waste) is generated from ordinary transforming activities, and as such can be considered for modelling waste outputs of comparable composition. In the ecoinvent database, this by-product is used in the following processes: treatment of waste concrete, not reinforced, collection for final disposal; treatment of waste concrete, not reinforced, recycling; treatment of waste concrete, not reinforced, sorting plant. Based on the aforementioned treatments, this by-product receives, it is a non-hazardous waste. This by-product can be modelled on two levels: treatment activity and market activity. The former one refers to the specific technology treating the by-product while the latter level represents a mix of treatments. Users are encouraged to inspect the modelling assumptions of the treatment activities and when selecting the market to additionally inspect the treatment mix. Collection and transportation of this by-product is accounted in the respective market activity, users are advised to inspect and modify the average transportation distances for a case specific modelling.
c602ba84-1ad5-4b07-8532-70856b6cc077 | packaging glass sorting facility construction | GLO | 1994 - 2022 | ordinary transforming activity | Infrastructure & Machinery | 4290:Construction of other civil engineering projects | F - Construction | 7ee0ddc3-924d-4339-b9bf-7856af6a698f | ByProduct | waste polyethylene | 39270: Waste, parings and scrap of plastics | kg | 'waste polyethylene' is a solid waste under the category of construction and demolition wastes. It can be sourced in many and various ways and therefore it can belong in all waste categories (commercial and institutional, industrial and construction and demolition). It is primarily generated in a wide range of production and construction activities in many different sectors. 'waste polyethylene' contain the following fractions: 100% waste polyethylene. By the database default (and per unit of reference product),'waste polyethylene' has 0.4% water on wet mass basis (99.6% dry matter) and Carbon present is of only fossil origin (82.53% on a dry matter basis). It has a higher heating value of 42.82 MJ/kg . This kind of by-product (recyclable or waste) is generated from ordinary transforming activities, and as such can be considered for modelling waste outputs of comparable composition. In the ecoinvent database, treatment option/s for this by-product include: deposition (sanitary landfill, unsanitary landfill), thermal (municipal incineration), uncontrolled forms of disposal (open dump, open burning). Based on the aforementioned treatments, this by-product receives, it is a non-hazardous waste. This by-product can be modelled on two levels: treatment activity and market activity. The former one refers to the specific technology treating the by-product while the latter level represents a mix of treatments. Users are encouraged to inspect the modelling assumptions of the treatment activities and when selecting the market to additionally inspect the treatment mix. Collection and transportation of this by-product is accounted in the respective market activity, users are advised to inspect and modify the average transportation distances for a case specific modelling. | 009002-88-4
8f0dcc34-a0da-4cf4-a1af-b384341a02dd | market for furnace, wood chips, softwood storage area, 50kW | GLO | 2011 - 2022 | market activity | Infrastructure & Machinery; Heat | 2815:Manufacture of ovens, furnaces and furnace burners | C - Manufacturing | a738eaef-a082-4a4e-80b6-f32bd4b1deb9 | ReferenceProduct | furnace, wood chips, softwood storage area, 50kW | 43420: Industrial or laboratory furnaces and ovens, except non-electric bakery ovens; other industrial or laboratory […] | unit | This is an infrastructure, representing the product of a softwood wood chips furnace that includes the storage area. It has a lifetime of 20 years for the furnace the automatic control system, 80 years for the chimney, while its operation time is 2,100 h/year and capacity of 50 kW. This is used for heating multi-family and terraced residential buildings. The process includes the most important materials used for the fabrication of the furnace, the water storage and the chimney, their decommission, softwood storage and energy used for the construction.
3fa40ec1-8f99-4e81-868b-6d186380ed54 | steel production, electric, low-alloyed | IN | 2010 - 2022 | ordinary transforming activity | Metals | 2410:Manufacture of basic iron and steel | C - Manufacturing | 817c3650-4fed-4ef2-b9b6-404a198834e6 | ReferenceProduct | steel, low-alloyed | 41122: Alloy steel in ingots or other primary forms and semi-finished products of alloy steel | kg | 'steel, low-alloyed' is a metal. It contains a maximum share of 5% of alloying elements. It is a direct product of a basic oxygen furnace (BOF). It can be used in the following applications and/or processes: widely used for the production of pipes, automotive and aerospace bodies, railway lines and offshore and onshore structural engineering plates.
3fa40ec1-8f99-4e81-868b-6d186380ed54 | steel production, electric, low-alloyed | IN | 2010 - 2022 | ordinary transforming activity | Metals | 2410:Manufacture of basic iron and steel | C - Manufacturing | 3b1d249a-c924-4d6c-8e1f-647f562daa54 | ByProduct | electric arc furnace dust | 39310: Slag, dross, scalings and other waste from the manufacture of iron or steel | kg | 'electric arc furnace dust' is a solid waste under the category of industrial wastes. It is primarily generated in metal production and processing activities. 'electric arc furnace dust' contain the following fractions: 100% dust from electric arc furnace. By the database default (and per unit of reference product),'electric arc furnace dust' has 0.1% water on wet mass basis (99.9% dry matter) and Carbon present is of only fossil origin (1.55% on a dry matter basis). It has no heating value. This kind of by-product (recyclable or waste) is generated from ordinary transforming activities, and as such can be considered for modelling waste outputs of comparable composition. In the ecoinvent database, treatment option/s for this by-product include: deposition (residual material landfill). Based on the aforementioned treatments, this by-product receives, it is a hazardous waste. In addition, this by-product is used in the following processes: clinker production. This by-product can be modelled on two levels: treatment activity and market activity. The former one refers to the specific technology treating the by-product while the latter level represents a mix of treatments. Users are encouraged to inspect the modelling assumptions of the treatment activities and when selecting the market to additionally inspect the treatment mix. Collection and transportation of this by-product is accounted in the respective market activity, users are advised to inspect and modify the average transportation distances for a case specific modelling.
3fa40ec1-8f99-4e81-868b-6d186380ed54 | steel production, electric, low-alloyed | IN | 2010 - 2022 | ordinary transforming activity | Metals | 2410:Manufacture of basic iron and steel | C - Manufacturing | 6e74937e-b691-4c49-9b8f-5ba44d7c081d | ByProduct | electric arc furnace slag | 39310: Slag, dross, scalings and other waste from the manufacture of iron or steel | kg | 'electric arc furnace slag' is a solid waste under the category of industrial wastes. It is primarily generated in metal production and processing activities. 'electric arc furnace slag' contain the following fractions: 100% slag from electric arc furnace. By the database default (and per unit of reference product),'electric arc furnace slag' has 0.5% water on wet mass basis (99.5% dry matter) and Carbon present is of only fossil origin (0.2% on a dry matter basis). It has no heating value. This kind of by-product (recyclable or waste) is generated from ordinary transforming activities, and as such can be considered for modelling waste outputs of comparable composition. In the ecoinvent database, treatment option/s for this by-product include: deposition (residual material landfill). Based on the aforementioned treatments, this by-product receives, it is a hazardous waste. In addition, this by-product is used in the following processes: electric arc furnace slag to market for electric arc furnace slag, for recovery. This by-product can be modelled on two levels: treatment activity and market activity. The former one refers to the specific technology treating the by-product while the latter level represents a mix of treatments. Users are encouraged to inspect the modelling assumptions of the treatment activities and when selecting the market to additionally inspect the treatment mix. Collection and transportation of this by-product is accounted in the respective market activity, users are advised to inspect and modify the average transportation distances for a case specific modelling.
3fa40ec1-8f99-4e81-868b-6d186380ed54 | steel production, electric, low-alloyed | IN | 2010 - 2022 | ordinary transforming activity | Metals | 2410:Manufacture of basic iron and steel | C - Manufacturing | 240c1a3c-1aba-4528-afc3-3f27f56583be | ByProduct | inert waste, for final disposal | 39: Wastes or scraps | kg | 'inert waste, for final disposal' is a solid waste under the category of construction and demolition wastes. It can be sourced in many and various ways and therefore it can belong in the following waste categories: industrial. It is primarily generated in a wide range of production, construction activities in different sectors. 'inert waste, for final disposal' contain the following fractions: 100% inert waste (inorganic building materials like concrete and bricks, excavation materials, similar materials). By the database default (and per unit of reference product),'inert waste, for final disposal' has 0.5% water on wet mass basis (99.5% dry matter) and it has no Carbon content. It has no heating value. This kind of by-product (recyclable or waste) is generated from ordinary transforming activities, and as such can be considered for modelling waste outputs of comparable composition. In the ecoinvent database, treatment option/s for this by-product include: deposition (inert material landfill). Based on the aforementioned treatments, this by-product receives, it is a non-hazardous waste. This by-product can be modelled on two levels: treatment activity and market activity. The former one refers to the specific technology treating the by-product while the latter level represents a mix of treatments. Users are encouraged to inspect the modelling assumptions of the treatment activities and when selecting the market to additionally inspect the treatment mix. Collection and transportation of this by-product is accounted in the respective market activity, users are advised to inspect and modify the average transportation distances for a case specific modelling.
3fa40ec1-8f99-4e81-868b-6d186380ed54 | steel production, electric, low-alloyed | IN | 2010 - 2022 | ordinary transforming activity | Metals | 2410:Manufacture of basic iron and steel | C - Manufacturing | d7432632-40dc-4af8-8125-cb70dd9742c5 | ByProduct | iron scrap, unsorted | 39310: Slag, dross, scalings and other waste from the manufacture of iron or steel | kg | 'iron scrap, unsorted' is a solid waste under the category of industrial wastes. It can be sourced in many and various ways and therefore it can belong in the following waste categories: construction and demolition. It is primarily generated in construction activities and metal production. 'iron scrap, unsorted' contain the following fractions: 100% unsorted iron scrap. By the database default (and per unit of reference product),'iron scrap, unsorted' has 0% water on wet mass basis (100% dry matter) and it has no Carbon content. It has no heating value. This kind of by-product (recyclable or waste) is generated from ordinary transforming activities, and as such can be considered for modelling waste outputs of comparable composition. In the ecoinvent database, this by-product is used in the following processes: iron(III) chloride production, without water, in 12% iron solution state; iron(III) chloride production, without water, in 14% iron solution state; sorting and pressing of iron scrap; steel production, electric, low-alloyed. This by-product can be modelled on two levels: treatment activity and market activity. The former one refers to the specific technology treating the by-product while the latter level represents a mix of treatments. Users are encouraged to inspect the modelling assumptions of the treatment activities and when selecting the market to additionally inspect the treatment mix. Collection and transportation of this by-product is accounted in the respective market activity, users are advised to inspect and modify the average transportation distances for a case specific modelling.
3fa40ec1-8f99-4e81-868b-6d186380ed54 | steel production, electric, low-alloyed | IN | 2010 - 2022 | ordinary transforming activity | Metals | 2410:Manufacture of basic iron and steel | C - Manufacturing | e8a51ec1-60cb-4ead-a948-ad1142c61918 | ByProduct | wastewater, average | 39990: Other wastes n.e.c. | m3 | 'wastewater, average' is a by-product (wastewater) produced from residential sources. It is generated from a wide range of residential, industrial and commercial activities. By the database default (and per unit of reference product),'wastewater, average' has the following physicochemical characteristics: C: 0.000000043979 kg/m3 , N: 0.031015 kg/m3 , P: 0.0044833 kg/m3. This by-product can have a regional-specific composition; users are prompted to refer to the properties of this wastewater (in activities treating them) for a detailed elemental composition. This kind of by-product (wastewater) is generated from ordinary transforming activities, and as such can be considered for modelling wastewater outputs of comparable composition. In the ecoinvent database, treatment option/s for this wastewater include: wastewater treatment plant. This by-product can be modelled on two levels: treatment activity and market activity. The former one refers to the specific technology treating the by-product while the latter level represents a mix of treatments. Users are encouraged to inspect the modelling assumptions of the treatment activities and when selecting the market to additionally inspect the treatment mix. Collection and transportation of wastewater is accounted in the respective market activity with the use of sewer infrastructure; Transportation of wastewater through a sewer grid results in losses until the wastewater enters the wastewater treatment plant. Direct emissions due to those losses are considered in the market activity. Losses are regional specific and thus users are encouraged to inspect the regional modelling assumptions.
a6c66814-95b3-45fd-82f8-7814115755a5 | market for vinyl carbonate | GLO | 2020 - 2022 | market activity | Chemicals | 2011:Manufacture of basic chemicals | C - Manufacturing | bbd262fd-3c4a-474a-afbb-f77c84c67c10 | ReferenceProduct | vinyl carbonate | 341: Basic organic chemicals | kg | Vinyl carbonate (or vinylene carbonate) is the simplest unsaturated cyclic carbonic acid ester. It is widely used as additive in electrolyte formulations for lithium-ion battery cells. | 000872-36-6
fc528ffa-d9ae-4dff-809f-e9d666b82ce5 | bromopropane production | GLO | 2010 - 2022 | ordinary transforming activity | Chemicals | 2011:Manufacture of basic chemicals | C - Manufacturing | f33691e6-dcf7-42dd-9de5-cc0ea5b976e9 | ReferenceProduct | bromopropane | 341: Basic organic chemicals | kg | 'bromopropane' is an organic substance with a CAS no. : 000106-94-5. It is called '1-bromopropane' under IUPAC naming and its molecular formula is: C3H7Br. It is liquid under normal conditions of temperature and pressure with no distinct odor. It is modelled as a pure substance. Modelling this substance in a solution requires the user to add the solvent of their choice in their models. There is no publicly available information about the consumption of this substance on a consumer level. On industrial sites, the substance is used for the manufacture of products in the following sectors: formulation of mixtures and/or re-packaging. This substance is used for the manufacture of: chemicals, plastic products, fabricated metal products, electrical, electronic and optical equipment and machinery and vehicles. | 000106-94-5
0f797c01-9155-4d77-a616-e84179b5080f | trichloroborane production | GLO | 2000 - 2022 | ordinary transforming activity | Chemicals | 2011:Manufacture of basic chemicals | C - Manufacturing | 2ed5aaa9-5c79-4693-b26b-b2532b82d7b7 | ReferenceProduct | trichloroborane | 342: Basic inorganic chemicals n.e.c. | kg | trichloroborane' is an inorganic substance with a CAS no. : 010294-34-5. It is called 'trichloroborane' under IUPAC naming and its molecular formula is: BCl3. It is gas under normal conditions of temperature and pressure. It is modelled as a pure substance. Modelling this substance in a solution requires the user to add the solvent of their choice in their models. There is no publicly available information about the consumption of this substance on a consumer level. On industrial sites, the substance is used for the manufacture of products in the following sectors: semiconductors, pharmaceuticals and laboratory chemicals. This substance is used for the synthesis of other substances (use as intermediate). | 010294-34-5
0f797c01-9155-4d77-a616-e84179b5080f | trichloroborane production | GLO | 2000 - 2022 | ordinary transforming activity | Chemicals | 2011:Manufacture of basic chemicals | C - Manufacturing | 240c1a3c-1aba-4528-afc3-3f27f56583be | ByProduct | inert waste, for final disposal | 39: Wastes or scraps | kg | 'inert waste, for final disposal' is a solid waste under the category of construction and demolition wastes. It can be sourced in many and various ways and therefore it can belong in the following waste categories: industrial. It is primarily generated in a wide range of production, construction activities in different sectors. 'inert waste, for final disposal' contain the following fractions: 100% inert waste (inorganic building materials like concrete and bricks, excavation materials, similar materials). By the database default (and per unit of reference product),'inert waste, for final disposal' has 0.5% water on wet mass basis (99.5% dry matter) and it has no Carbon content. It has no heating value. This kind of by-product (recyclable or waste) is generated from ordinary transforming activities, and as such can be considered for modelling waste outputs of comparable composition. In the ecoinvent database, treatment option/s for this by-product include: deposition (inert material landfill). Based on the aforementioned treatments, this by-product receives, it is a non-hazardous waste. This by-product can be modelled on two levels: treatment activity and market activity. The former one refers to the specific technology treating the by-product while the latter level represents a mix of treatments. Users are encouraged to inspect the modelling assumptions of the treatment activities and when selecting the market to additionally inspect the treatment mix. Collection and transportation of this by-product is accounted in the respective market activity, users are advised to inspect and modify the average transportation distances for a case specific modelling.
e5213508-f572-4956-90bc-c9d02eabb08a | market for cement, CEM III/A | GLO | 2017 - 2022 | market activity | Cement & Concrete | 2394:Manufacture of cement, lime and plaster | C - Manufacturing | 0fa023d0-d729-4ef3-bb1b-6ac5cef7b81d | ReferenceProduct | cement, CEM III/A | 37440: Portland cement, aluminous cement, slag cement and similar hydraulic cements, except in the form of clinkers | kg | The product 'cement, CEM III/A' represents cement (CEM III/A) according to EN 197-1, also known as blast furnace slag cement. CEM III/A is made of clinker and blast furnace slag 36-65% (weight-%).
8ba48fe5-6d41-5cbc-b0a7-224a7d442927 | market for pulpwood, hardwood, measured as solid wood under bark | Europe without Switzerland | 2019 - 2022 | market activity | Forestry; Wood | 0220:Logging | A - Agriculture, forestry and fishing | aed42e37-62bc-4f3f-a527-b92f5187c0e8 | ReferenceProduct | pulpwood, hardwood, measured as solid wood under bark | 031: Wood in the rough | m3 | The product 'pulpwood, hardwood, measured as solid wood under bark' represents wood used to make wood pulp for paper production. The amount is expressed as solid wood including bark. Production takes place in the forest.
babb9518-7a48-4758-8303-a48c69089b1f | electricity production, photovoltaic, 3kWp slanted-roof installation, multi-Si, panel, mounted | IE | 2016 - 2022 | ordinary transforming activity | Electricity | 3510:Electric power generation, transmission and distribution | D - Electricity, gas, steam and air conditioning supply | d69294d7-8d64-4915-a896-9996a014c410 | ReferenceProduct | electricity, low voltage | 17100: Electrical energy | kWh | This product represents electrical energy measured in kWh. If electricity is taken from a market for electricity, the transmission infrastructure, country-specific losses and transformation losses (for markets for medium and low voltage) are included. Covers voltages below 1 kV.
babb9518-7a48-4758-8303-a48c69089b1f | electricity production, photovoltaic, 3kWp slanted-roof installation, multi-Si, panel, mounted | IE | 2016 - 2022 | ordinary transforming activity | Electricity | 3510:Electric power generation, transmission and distribution | D - Electricity, gas, steam and air conditioning supply | e8a51ec1-60cb-4ead-a948-ad1142c61918 | ByProduct | wastewater, average | 39990: Other wastes n.e.c. | m3 | 'wastewater, average' is a by-product (wastewater) produced from residential sources. It is generated from a wide range of residential, industrial and commercial activities. By the database default (and per unit of reference product),'wastewater, average' has the following physicochemical characteristics: C: 0.000000043979 kg/m3 , N: 0.031015 kg/m3 , P: 0.0044833 kg/m3. This by-product can have a regional-specific composition; users are prompted to refer to the properties of this wastewater (in activities treating them) for a detailed elemental composition. This kind of by-product (wastewater) is generated from ordinary transforming activities, and as such can be considered for modelling wastewater outputs of comparable composition. In the ecoinvent database, treatment option/s for this wastewater include: wastewater treatment plant. This by-product can be modelled on two levels: treatment activity and market activity. The former one refers to the specific technology treating the by-product while the latter level represents a mix of treatments. Users are encouraged to inspect the modelling assumptions of the treatment activities and when selecting the market to additionally inspect the treatment mix. Collection and transportation of wastewater is accounted in the respective market activity with the use of sewer infrastructure; Transportation of wastewater through a sewer grid results in losses until the wastewater enters the wastewater treatment plant. Direct emissions due to those losses are considered in the market activity. Losses are regional specific and thus users are encouraged to inspect the regional modelling assumptions.
2a88af77-e9c4-40d4-be51-abfa11a4b03f | treatment of municipal solid waste, unsanitary landfill, moist infiltration class (300mm) | GLO | 2006 - 2022 | ordinary transforming activity | Waste Treatment & Recycling | 3821:Treatment and disposal of non-hazardous waste | E - Water supply; sewerage, waste management and remediation activities | 27da8130-82ba-485c-a800-b89efdcb0491 | ReferenceProduct | municipal solid waste | 39910: Municipal waste | kg | 'municipal solid waste' is a solid waste under the category of residential wastes. It can be sourced in many and various ways and therefore it can belong in all waste categories (commercial and institutional, industrial and construction and demolition). It is primarily generated in a wide range of activities from many different sectors. 'municipal solid waste' contain the following fractions: plastics, paper, glass, metals, organic waste, textiles and potentially others. . By the database default (and per unit of reference product),'municipal solid waste' has 22.9% water on wet mass basis (77.1% dry matter) and Carbon present is of both fossil (17.15% on a dry matter basis), and non-fossil origin (26.17% on a dry matter basis). It has a lower heating value of 11.74 MJ/kg . This kind of by-product (recyclable or waste) is generated from ordinary transforming activities, and as such can be considered for modelling waste outputs of comparable composition. In the ecoinvent database, treatment option/s for this by-product include: deposition (sanitary landfill, unsanitary landfill), thermal (municipal incineration), uncontrolled forms of disposal (open dump, open burning). Based on the aforementioned treatments, this by-product receives, it is a non-hazardous waste. In addition, this by-product is used in the following processes: clinker production; treatment of municipal solid waste, incineration. This by-product can be modelled on two levels: treatment activity and market activity. The former one refers to the specific technology treating the by-product while the latter level represents a mix of treatments. Users are encouraged to inspect the modelling assumptions of the treatment activities and when selecting the market to additionally inspect the treatment mix. Collection and transportation of this by-product is accounted in the respective market activity, users are advised to inspect and modify the average transportation distances for a case specific modelling.
6bb1f540-74a1-4828-9804-9975a227cb9e | transport, passenger car, EURO 3 | RER | 2012 - 2022 | ordinary transforming activity | Transport | 4922:Other passenger land transport | H - Transportation and storage | f49bd7fe-fef7-4d80-8f28-2ead540835b9 | ReferenceProduct | transport, passenger car, EURO 3 | 64119: Other land transportation services of passengers, n.e.c. | km | This is delivering the service of average transportation of passenger/s across one kilometre (km). This service only considers the transportation of passengers. The vehicle is classified as EURO3 with internal combustion engine. The average transport takes into account different car sizes (small, medium and large) and fuel types (petrol, diesel and natural gas). The average passenger load factor is considered to in total 97.2 kg. The dry weight of the vehicle is considered to be 1200 kg and its lifetime is 150000 km. A user that wish to model a different average load factor should modify this product or its producing activity.
e67beae9-6923-4bd9-9949-237ca143381c | woven bamboo mat production | PH | 2010 - 2022 | ordinary transforming activity | Wood | 162:Manufacture of products of wood, cork, straw and plaiting materials | C - Manufacturing | 96525009-1ff7-4f3c-aeb9-44ffd9a063ed | ReferenceProduct | woven bamboo mat | 31212: Wood, continuously shaped along any of its edges or faces (including strips and friezes for parquet flooring, […] | kg | To produce woven bamboo mats, a bamboo pole is first flattened and then divided into strips with widths between 2 and 4 cm. These strips are then peeled into 1- to 2-mm-thick veneers, which are then woven to form a mat. The entire process is manual and is typically performed in small, rural communities. The woven bamboo mats are usually used as lightweight walls but have also recently been used for industrially produced panels (Xiao, 2009). Reference: Xiao, Y., 2009. Development of Prefabricated Bamboo Earthquake Relief Shelter. In: International Conference of Modern Bamboo Structures. Bogota, Colombia.
e67beae9-6923-4bd9-9949-237ca143381c | woven bamboo mat production | PH | 2010 - 2022 | ordinary transforming activity | Wood | 162:Manufacture of products of wood, cork, straw and plaiting materials | C - Manufacturing | 2cc3429c-8ff1-419f-9ce2-0e16b9e58ce4 | ByProduct | waste bamboo residues | 3928: Sawdust and wood waste and scrap | kg | 'waste bamboo residues' is a solid waste under the category of industrial wastes. It is primarily generated in bamboo pole, flattened bamboo, and woven bamboo mat production activities. 'waste bamboo residues' contain the following fractions: 100% bamboo residues . By the database default (and per unit of reference product),'waste bamboo residues' has 44.4444444444444% water on wet mass basis (55.5555555555556% dry matter) and Carbon present is of only non-fossil origin (49.4% on a dry matter basis). It has a higher heating value of 18.146 MJ/kg and a lower heating value of 17.68 MJ/kg . This kind of by-product (recyclable or waste) is generated in a specific treatment process, and as such is not intended to be used as for modelling waste outputs from other activities. In the ecoinvent database, treatment option/s for this by-product include: uncontrolled forms of disposal (open burning). Based on the aforementioned treatments, this by-product receives, it is a non-hazardous waste. This by-product can be modelled on two levels: treatment activity and market activity. The former one refers to the specific technology treating the by-product while the latter level represents a mix of treatments. Users are encouraged to inspect the modelling assumptions of the treatment activities and when selecting the market to additionally inspect the treatment mix. Collection and transportation of this by-product is accounted in the respective market activity, users are advised to inspect and modify the average transportation distances for a case specific modelling.
a9053c2c-65d3-4570-86e0-48e6f3a3e516 | market for copper slag | GLO | 2018 - 2022 | market activity | Waste Treatment & Recycling; Metals | 3822:Treatment and disposal of hazardous waste | E - Water supply; sewerage, waste management and remediation activities | 74e6ad5d-3831-4496-a046-abfa116962fb | ReferenceProduct | copper slag | 39361: Waste and scrap of copper | kg | 'copper slag' is a solid waste under the category of industrial wastes. It is primarily generated in smelting of copper. 'copper slag' contain the following fractions: 100% copper slag. By the database default (and per unit of reference product),'copper slag' has 0% water on wet mass basis (100% dry matter) and it has no Carbon content. It has a lower heating value of 0 MJ/kg . This kind of by-product (recyclable or waste) is generated in a specific treatment process, and as such is not intended to be used as for modelling waste outputs from other activities. In the ecoinvent database, treatment option/s for this by-product include: deposition (residual material landfill). Based on the aforementioned treatments, this by-product receives, it is a hazardous waste. This by-product can be modelled on two levels: treatment activity and market activity. The former one refers to the specific technology treating the by-product while the latter level represents a mix of treatments. Users are encouraged to inspect the modelling assumptions of the treatment activities and when selecting the market to additionally inspect the treatment mix. Collection and transportation of this by-product is accounted in the respective market activity, users are advised to inspect and modify the average transportation distances for a case specific modelling.
05507d45-695e-43b9-a0a9-9278196cb601 | welding, arc, aluminium | CA-QC | 1997 - 2022 | ordinary transforming activity | Metals | 2592:Treatment and coating of metals; machining | C - Manufacturing | 9087eb5f-4662-4cb1-a524-f5cb80b1238a | ReferenceProduct | welding, arc, aluminium | 88731: Metal treatment and coating services | m | This is delivering the service of 'welding, arc, aluminium'. Welding is a process used to join metals together by using electricity to create enough heat to melt metal, and the melted metals, when cool, result in a binding of the metals. This dataset represents aluminium arc welding using various technologies, meaning that it uses a welding power supply to create an elecric arc between the metal stick ("electrode") and the base material to melt the metals at the point of contact. The service includes material input, energy consumption and emissions. The process is performed when aluminium parts need to be joined together usually in ship building, automotive industries, construction industries, construction industries, mechanical industries, etc.
44a121d2-5b52-4d36-848a-1ed49cadc68f | market for operation, computer, laptop, videoconference | GLO | 2011 - 2022 | market activity | Electronics | 6110:Wired telecommunications activities | J - Information and communication | ff7958eb-3b53-4955-8ca8-464218e0fb10 | ReferenceProduct | operation, computer, laptop, videoconference | 84290: Other Internet telecommunications services | hour | The 'operation, computer, laptop, videoconference' is delivering the service of operation of laptop computer during a videoconference for one hour. The operation includes the use of hardware (laptop, internet devices), energy consumption and broadband access per participant.
dcb7062f-5757-52fc-b702-2c8269e66a71 | market for heavy fuel oil | BR | 2014 - 2022 | market activity | Fuels | 1920:Manufacture of refined petroleum products | C - Manufacturing | 2966d161-5281-47d6-86d3-efbb0a4b2110 | ReferenceProduct | heavy fuel oil | 33370: Fuel oils n.e.c. | kg | heavy fuel oil' is a fossil fuel with a calorific value of 41.2 MJ/kg. It is used as a tar-like fuel and is sourced from petroleum refineries. Its main application is in the following sector: shipping.
dcb7062f-5757-52fc-b702-2c8269e66a71 | market for heavy fuel oil | BR | 2014 - 2022 | market activity | Fuels | 1920:Manufacture of refined petroleum products | C - Manufacturing | 6666335b-58fd-4687-9e8e-4235d8dd7b20 | ByProduct | fly ash and scrubber sludge | 39: Wastes or scraps | kg | 'fly ash and scrubber sludge' is a solid waste under the category of industrial wastes. It is primarily generated in a wide range of activities in electricity and heat production and metals processing. 'fly ash and scrubber sludge' contain the following fractions: 100% separator sludge. By the database default (and per unit of reference product),'fly ash and scrubber sludge' has 90% water on wet mass basis (10% dry matter) and Carbon present is of only fossil origin (16.7% on a dry matter basis). It has a higher heating value of 0.9 MJ/kg . This kind of by-product (recyclable or waste) is generated from ordinary transforming activities, and as such can be considered for modelling waste outputs of comparable composition. In the ecoinvent database, treatment option/s for this by-product include: thermal (hazardous waste incineration). Based on the aforementioned treatments, this by-product receives, it is a hazardous waste. This by-product can be modelled on two levels: treatment activity and market activity. The former one refers to the specific technology treating the by-product while the latter level represents a mix of treatments. Users are encouraged to inspect the modelling assumptions of the treatment activities and when selecting the market to additionally inspect the treatment mix. Collection and transportation of this by-product is accounted in the respective market activity, users are advised to inspect and modify the average transportation distances for a case specific modelling.
dcb7062f-5757-52fc-b702-2c8269e66a71 | market for heavy fuel oil | BR | 2014 - 2022 | market activity | Fuels | 1920:Manufacture of refined petroleum products | C - Manufacturing | 27da8130-82ba-485c-a800-b89efdcb0491 | ByProduct | municipal solid waste | 39910: Municipal waste | kg | 'municipal solid waste' is a solid waste under the category of residential wastes. It can be sourced in many and various ways and therefore it can belong in all waste categories (commercial and institutional, industrial and construction and demolition). It is primarily generated in a wide range of activities from many different sectors. 'municipal solid waste' contain the following fractions: plastics, paper, glass, metals, organic waste, textiles and potentially others. . By the database default (and per unit of reference product),'municipal solid waste' has 22.9% water on wet mass basis (77.1% dry matter) and Carbon present is of both fossil (17.15% on a dry matter basis), and non-fossil origin (26.17% on a dry matter basis). It has a lower heating value of 11.74 MJ/kg . This kind of by-product (recyclable or waste) is generated from ordinary transforming activities, and as such can be considered for modelling waste outputs of comparable composition. In the ecoinvent database, treatment option/s for this by-product include: deposition (sanitary landfill, unsanitary landfill), thermal (municipal incineration), uncontrolled forms of disposal (open dump, open burning). Based on the aforementioned treatments, this by-product receives, it is a non-hazardous waste. In addition, this by-product is used in the following processes: clinker production; treatment of municipal solid waste, incineration. This by-product can be modelled on two levels: treatment activity and market activity. The former one refers to the specific technology treating the by-product while the latter level represents a mix of treatments. Users are encouraged to inspect the modelling assumptions of the treatment activities and when selecting the market to additionally inspect the treatment mix. Collection and transportation of this by-product is accounted in the respective market activity, users are advised to inspect and modify the average transportation distances for a case specific modelling.
dcb7062f-5757-52fc-b702-2c8269e66a71 | market for heavy fuel oil | BR | 2014 - 2022 | market activity | Fuels | 1920:Manufacture of refined petroleum products | C - Manufacturing | d50f0afb-0fac-404e-80c3-2e9c0daee651 | ByProduct | rainwater mineral oil storage | 39990: Other wastes n.e.c. | m3 | 'rainwater mineral oil storage' is a by-product (wastewater) produced from industrial sources. It is generated from pipeline losses during the transport of different kind of fuels (petrol, diesel, kerosene, etc). By the database default (and per unit of reference product),'rainwater mineral oil storage' has the following physicochemical characteristics: C: 0.000000011518 kg/m3 , N: 0.00128 kg/m3 , P: 0.00066 kg/m3. This by-product can have a regional-specific composition; users are prompted to refer to the properties of this wastewater (in activities treating them) for a detailed elemental composition. This kind of by-product (wastewater) is generated from ordinary transforming activities, and as such can be considered for modelling wastewater outputs of comparable composition. In the ecoinvent database, treatment option/s for this wastewater include: wastewater treatment plant. This by-product can be modelled on two levels: treatment activity and market activity. The former one refers to the specific technology treating the by-product while the latter level represents a mix of treatments. Users are encouraged to inspect the modelling assumptions of the treatment activities and when selecting the market to additionally inspect the treatment mix. Collection and transportation of wastewater is accounted in the respective market activity with the use of sewer infrastructure; Transportation of wastewater through a sewer grid results in losses until the wastewater enters the wastewater treatment plant. Direct emissions due to those losses are considered in the market activity. Losses are regional specific and thus users are encouraged to inspect the regional modelling assumptions.
dcb7062f-5757-52fc-b702-2c8269e66a71 | market for heavy fuel oil | BR | 2014 - 2022 | market activity | Fuels | 1920:Manufacture of refined petroleum products | C - Manufacturing | e8a51ec1-60cb-4ead-a948-ad1142c61918 | ByProduct | wastewater, average | 39990: Other wastes n.e.c. | m3 | 'wastewater, average' is a by-product (wastewater) produced from residential sources. It is generated from a wide range of residential, industrial and commercial activities. By the database default (and per unit of reference product),'wastewater, average' has the following physicochemical characteristics: C: 0.000000043979 kg/m3 , N: 0.031015 kg/m3 , P: 0.0044833 kg/m3. This by-product can have a regional-specific composition; users are prompted to refer to the properties of this wastewater (in activities treating them) for a detailed elemental composition. This kind of by-product (wastewater) is generated from ordinary transforming activities, and as such can be considered for modelling wastewater outputs of comparable composition. In the ecoinvent database, treatment option/s for this wastewater include: wastewater treatment plant. This by-product can be modelled on two levels: treatment activity and market activity. The former one refers to the specific technology treating the by-product while the latter level represents a mix of treatments. Users are encouraged to inspect the modelling assumptions of the treatment activities and when selecting the market to additionally inspect the treatment mix. Collection and transportation of wastewater is accounted in the respective market activity with the use of sewer infrastructure; Transportation of wastewater through a sewer grid results in losses until the wastewater enters the wastewater treatment plant. Direct emissions due to those losses are considered in the market activity. Losses are regional specific and thus users are encouraged to inspect the regional modelling assumptions.
6cc5801d-34f2-4eae-87f5-402bf68e815d | graphic paper production, 100% recycled | RER | 2008 - 2022 | ordinary transforming activity | Pulp & Paper | 1701:Manufacture of pulp, paper and paperboard | C - Manufacturing | e4478b33-83cb-40fb-aae6-3888f13ad5c6 | ReferenceProduct | graphic paper, 100% recycled | 32129: Other uncoated paper and paperboard, of a kind used for writing, printing or other graphic purposes, and punch[…] | kg | The product 'graphic paper, 100% recycled' represents a weighted average of 9 common graphical recycling papers. Recycled graphic paper is produced recycled, deinked paper.
6cc5801d-34f2-4eae-87f5-402bf68e815d | graphic paper production, 100% recycled | RER | 2008 - 2022 | ordinary transforming activity | Pulp & Paper | 1701:Manufacture of pulp, paper and paperboard | C - Manufacturing | e5208079-1561-4537-a1f8-863db2702d0f | ByProduct | hazardous waste, for incineration | 39: Wastes or scraps | kg | 'hazardous waste, for incineration' is a solid waste under the category of industrial wastes. It can be sourced in many and various ways and therefore it can belong in all waste categories (commercial and institutional, industrial and construction and demolition). It is primarily generated in a wide range of activities in different sectors. 'hazardous waste, for incineration' contain the following fractions: 100% average hazardous waste average (e.g. soil contaminated with mineral oil, acids, solvents, emulsions with metals, oil mixtures from e.g., oil separator, non-metallic shredder residues, electrostatic precipitator ashes from waste incineration, wastes and distillation residues from organic synthesis, or road gutter sludge). By the database default (and per unit of reference product),'hazardous waste, for incineration' has 25% water on wet mass basis (75% dry matter) and Carbon present is of only fossil origin (55.47% on a dry matter basis). It has a lower heating value of 17 MJ/kg . This kind of by-product (recyclable or waste) is generated from ordinary transforming activities, and as such can be considered for modelling waste outputs of comparable composition. In the ecoinvent database, treatment option/s for this by-product include: thermal (hazardous waste incineration). Based on the aforementioned treatments, this by-product receives, it is a hazardous waste. This by-product can be modelled on two levels: treatment activity and market activity. The former one refers to the specific technology treating the by-product while the latter level represents a mix of treatments. Users are encouraged to inspect the modelling assumptions of the treatment activities and when selecting the market to additionally inspect the treatment mix. Collection and transportation of this by-product is accounted in the respective market activity, users are advised to inspect and modify the average transportation distances for a case specific modelling.
6cc5801d-34f2-4eae-87f5-402bf68e815d | graphic paper production, 100% recycled | RER | 2008 - 2022 | ordinary transforming activity | Pulp & Paper | 1701:Manufacture of pulp, paper and paperboard | C - Manufacturing | 27da8130-82ba-485c-a800-b89efdcb0491 | ByProduct | municipal solid waste | 39910: Municipal waste | kg | 'municipal solid waste' is a solid waste under the category of residential wastes. It can be sourced in many and various ways and therefore it can belong in all waste categories (commercial and institutional, industrial and construction and demolition). It is primarily generated in a wide range of activities from many different sectors. 'municipal solid waste' contain the following fractions: plastics, paper, glass, metals, organic waste, textiles and potentially others. . By the database default (and per unit of reference product),'municipal solid waste' has 22.9% water on wet mass basis (77.1% dry matter) and Carbon present is of both fossil (17.15% on a dry matter basis), and non-fossil origin (26.17% on a dry matter basis). It has a lower heating value of 11.74 MJ/kg . This kind of by-product (recyclable or waste) is generated from ordinary transforming activities, and as such can be considered for modelling waste outputs of comparable composition. In the ecoinvent database, treatment option/s for this by-product include: deposition (sanitary landfill, unsanitary landfill), thermal (municipal incineration), uncontrolled forms of disposal (open dump, open burning). Based on the aforementioned treatments, this by-product receives, it is a non-hazardous waste. In addition, this by-product is used in the following processes: clinker production; treatment of municipal solid waste, incineration. This by-product can be modelled on two levels: treatment activity and market activity. The former one refers to the specific technology treating the by-product while the latter level represents a mix of treatments. Users are encouraged to inspect the modelling assumptions of the treatment activities and when selecting the market to additionally inspect the treatment mix. Collection and transportation of this by-product is accounted in the respective market activity, users are advised to inspect and modify the average transportation distances for a case specific modelling.
6cc5801d-34f2-4eae-87f5-402bf68e815d | graphic paper production, 100% recycled | RER | 2008 - 2022 | ordinary transforming activity | Pulp & Paper | 1701:Manufacture of pulp, paper and paperboard | C - Manufacturing | 3055997a-d565-4c92-9a91-431801587a3b | ByProduct | wastewater, unpolluted | 39990: Other wastes n.e.c. | m3 | 'wastewater, unpolluted' is a by-product (wastewater) produced from residential sources. It is generated from a wide range of residential, industrial and commercial activities. By the database default (and per unit of reference product),'wastewater, unpolluted' has the following physicochemical characteristics: C: 0 kg/m3 , N: 0 kg/m3 , P: 0 kg/m3. This by-product can have a regional-specific composition; users are prompted to refer to the properties of this wastewater (in activities treating them) for a detailed elemental composition. This kind of by-product (wastewater) is generated from ordinary transforming activities, and as such can be considered for modelling wastewater outputs of comparable composition. In the ecoinvent database, treatment option/s for this wastewater include: wastewater treatment plant. This by-product can be modelled on two levels: treatment activity and market activity. The former one refers to the specific technology treating the by-product while the latter level represents a mix of treatments. Users are encouraged to inspect the modelling assumptions of the treatment activities and when selecting the market to additionally inspect the treatment mix. Collection and transportation of wastewater is accounted in the respective market activity with the use of sewer infrastructure; Transportation of wastewater through a sewer grid results in losses until the wastewater enters the wastewater treatment plant. Direct emissions due to those losses are considered in the market activity. Losses are regional specific and thus users are encouraged to inspect the regional modelling assumptions.
6cc5801d-34f2-4eae-87f5-402bf68e815d | graphic paper production, 100% recycled | RER | 2008 - 2022 | ordinary transforming activity | Pulp & Paper | 1701:Manufacture of pulp, paper and paperboard | C - Manufacturing | a7abd72a-4d9c-4f99-abfc-3de79d425a96 | ByProduct | wood ash mixture, pure | 3928: Sawdust and wood waste and scrap | kg | 'wood ash mixture, pure' is a solid waste under the category of industrial wastes. It is primarily generated in heat generation from wood, as well as production and processing activities from different kind of wood e.g. tissue paper, particleboard, laminated timber, hardwood board, etc. 'wood ash mixture, pure' contain the following fractions: 100% ash from combustion of wood. By the database default (and per unit of reference product),'wood ash mixture, pure' has 0% water on wet mass basis (100% dry matter) and Carbon present is of only non-fossil origin (1.2% on a dry matter basis). It has no heating value. This kind of by-product (recyclable or waste) is generated from ordinary transforming activities, and as such can be considered for modelling waste outputs of comparable composition. In the ecoinvent database, treatment option/s for this by-product include: deposition (sanitary landfill, landfarming), thermal (municipal incineration). Based on the aforementioned treatments, this by-product receives, it is a non-hazardous waste. This by-product can be modelled on two levels: treatment activity and market activity. The former one refers to the specific technology treating the by-product while the latter level represents a mix of treatments. Users are encouraged to inspect the modelling assumptions of the treatment activities and when selecting the market to additionally inspect the treatment mix. Collection and transportation of this by-product is accounted in the respective market activity, users are advised to inspect and modify the average transportation distances for a case specific modelling.
d87facee-5bff-4da4-ae42-c5efc3d0b302 | market for energy requirement for assembly of heat and power co-generation unit, 160kW electrical | GLO | 2011 - 2022 | market activity | Infrastructure & Machinery; Heat; Electricity | 2811:Manufacture of engines and turbines, except aircraft, vehicle and cycle eng | C - Manufacturing | 640f24e5-1f45-4aa2-b306-e8cca907034d | ReferenceProduct | energy requirement for assembly of heat and power co-generation unit, 160kW electrical | 88761: Engines and turbine manufacturing services | unit | The item is delivering the energy requirement for the assembly of an electrical heat and power co-generation unit. The installation costs for one module (engine, generator, sound insulation, etc., without the ventilation, heating/sanitary, electrical engineering, switch cabinet, construction work, which are already accounted for separately) amount to 30'000 CHF. The energy intensity for building installations/expansion in 1992 is given as 3.6 MJ/CHF. The primary energy quantity thus obtained is divided into 25% fuel oil, 25% transport and 50% electricity. The infrastructure represents an existing natural gas cogeneration plant with a capacity of 160kW.
eef825a1-a09b-4c57-ad4c-07e3cadf5732 | mounting, through-hole technology, Pb-free solder | GLO | 2005 - 2022 | ordinary transforming activity | Electronics; Infrastructure & Machinery | 2610:Manufacture of electronic components and boards | C - Manufacturing | 66084f92-4bed-46cb-931e-7ea8300c0972 | ReferenceProduct | mounting, through-hole technology, Pb-free solder | 88741: Electronic component and board manufacturing services | m2 | This is a service, representing the mounting of 1 m2 of printed wiring board by soldering through-hole components to the board. Lead-free solder paste (Sn95.5AG3.9CU0.6) is used.
eef825a1-a09b-4c57-ad4c-07e3cadf5732 | mounting, through-hole technology, Pb-free solder | GLO | 2005 - 2022 | ordinary transforming activity | Electronics; Infrastructure & Machinery | 2610:Manufacture of electronic components and boards | C - Manufacturing | b7667b06-c667-481c-8718-bfbdfcd20d94 | ByProduct | scrap tin sheet | 39366: Waste and scrap of tin | kg | 'scrap tin sheet' is a solid waste under the category of industrial wastes. It is primarily generated in aquaculture activities and metal processing. 'scrap tin sheet' contain the following fractions: 99.8% tin sheet inert, 0.195% tin volatile. By the database default (and per unit of reference product),'scrap tin sheet' has 0% water on wet mass basis (100% dry matter) and it has no Carbon content. It has no heating value. This kind of by-product (recyclable or waste) is generated from ordinary transforming activities, and as such can be considered for modelling waste outputs of comparable composition. In the ecoinvent database, treatment option/s for this by-product include: deposition (sanitary landfill), thermal (municipal incineration). Based on the aforementioned treatments, this by-product receives, it is a non-hazardous waste. This by-product can be modelled on two levels: treatment activity and market activity. The former one refers to the specific technology treating the by-product while the latter level represents a mix of treatments. Users are encouraged to inspect the modelling assumptions of the treatment activities and when selecting the market to additionally inspect the treatment mix. Collection and transportation of this by-product is accounted in the respective market activity, users are advised to inspect and modify the average transportation distances for a case specific modelling.
7ef29c6b-eafe-4a0b-bc5d-c0a7819b9c75 | clinker production | Europe without Switzerland | 1998 - 2022 | ordinary transforming activity | Cement & Concrete | 2394:Manufacture of cement, lime and plaster | C - Manufacturing | 0451c9ba-5f09-4e23-a8b4-3d7ee441a6fc | ReferenceProduct | blast furnace sludge | 39310: Slag, dross, scalings and other waste from the manufacture of iron or steel | kg | 'blast furnace sludge' is a solid waste under the category of industrial wastes. It is primarily generated in steelmaking process during the smelting process. 'blast furnace sludge' contain the following fractions: 100% blast furnace sludge. By the database default (and per unit of reference product),'blast furnace sludge' has 32% water on wet mass basis (68% dry matter) and Carbon present is of only fossil origin (30.4% on a dry matter basis). It has no heating value. This kind of by-product (recyclable or waste) is generated from ordinary transforming activities, and as such can be considered for modelling waste outputs of comparable composition. In the ecoinvent database, treatment option/s for this by-product include: deposition (residual material landfill). Based on the aforementioned treatments, this by-product receives, it is a hazardous waste. In addition, this by-product is used in the following processes: blast furnace sludge to market for blast furnace sludge, for recovery; clinker production. This by-product can be modelled on two levels: treatment activity and market activity. The former one refers to the specific technology treating the by-product while the latter level represents a mix of treatments. Users are encouraged to inspect the modelling assumptions of the treatment activities and when selecting the market to additionally inspect the treatment mix. Collection and transportation of this by-product is accounted in the respective market activity, users are advised to inspect and modify the average transportation distances for a case specific modelling.
7ef29c6b-eafe-4a0b-bc5d-c0a7819b9c75 | clinker production | Europe without Switzerland | 1998 - 2022 | ordinary transforming activity | Cement & Concrete | 2394:Manufacture of cement, lime and plaster | C - Manufacturing | 1f41586d-0d8a-4c7c-8473-dd8351bab538 | ReferenceProduct | clinker | 37430: Cement clinkers | kg | The product "clinker" represents Portland cement clinker, also known as cement clinker or just clinker. Crystallised calcium silicates that are rich in calcium oxide and can rapidly react with the mixing water make up at least two-thirds of the commercial portland cement clinker. The cement industry uses limestone, marl and clay for producing clinker. Therefore the raw material mixture is calcined in a rotary kiln. Clinker is then used as an important component for the production of cement. The difference between clinker and quicklime used for products in the binding agent industry is mainly the calcination temperature which is a maximum of 1450ºC for clinker and a maximum of 1200ºC for quicklime.
7ef29c6b-eafe-4a0b-bc5d-c0a7819b9c75 | clinker production | Europe without Switzerland | 1998 - 2022 | ordinary transforming activity | Cement & Concrete | 2394:Manufacture of cement, lime and plaster | C - Manufacturing | 3a91cb7d-843b-495d-9973-33ba5efee877 | ReferenceProduct | inert waste | 39: Wastes or scraps | kg | 'inert waste' is a solid waste under the category of construction and demolition wastes. It can be sourced in many and various ways and therefore it can belong in the following waste categories: industrial. It is primarily generated in a wide range of production, construction activities in different sectors. 'inert waste' contain the following fractions: 100% inert waste (inorganic building materials like concrete and bricks, excavation materials, similar materials). By the database default (and per unit of reference product),'inert waste' has 0% water on wet mass basis (100% dry matter) and it has no Carbon content. It has no heating value. This kind of by-product (recyclable or waste) is generated from ordinary transforming activities, and as such can be considered for modelling waste outputs of comparable composition. In the ecoinvent database, treatment option/s for this by-product include: deposition (sanitary landfill). Based on the aforementioned treatments, this by-product receives, it is a non-hazardous waste. In addition, this by-product is used in the following processes: clinker production. This by-product can be modelled on two levels: treatment activity and market activity. The former one refers to the specific technology treating the by-product while the latter level represents a mix of treatments. Users are encouraged to inspect the modelling assumptions of the treatment activities and when selecting the market to additionally inspect the treatment mix. Collection and transportation of this by-product is accounted in the respective market activity, users are advised to inspect and modify the average transportation distances for a case specific modelling.
7ef29c6b-eafe-4a0b-bc5d-c0a7819b9c75 | clinker production | Europe without Switzerland | 1998 - 2022 | ordinary transforming activity | Cement & Concrete | 2394:Manufacture of cement, lime and plaster | C - Manufacturing | edf7f547-4078-41a0-984d-e0c55c185f3b | ReferenceProduct | pyrite ash | 374: Plaster, lime and cement | kg | 'pyrite ash' is a solid waste under the category of industrial wastes. It is primarily generated in clinker production. 'pyrite ash' contain the following fractions: 100% pyrite ash. By the database default (and per unit of reference product),'pyrite ash' has 0% water on wet mass basis (100% dry matter) and it has no Carbon content. It has no heating value. This kind of by-product (recyclable or waste) is generated from ordinary transforming activities, and as such can be considered for modelling waste outputs of comparable composition. In the ecoinvent database, this by-product is used in the following processes: clinker production. Based on the aforementioned treatments, this by-product receives, it is a non-hazardous waste. This by-product can be modelled on two levels: treatment activity and market activity. The former one refers to the specific technology treating the by-product while the latter level represents a mix of treatments. Users are encouraged to inspect the modelling assumptions of the treatment activities and when selecting the market to additionally inspect the treatment mix. Collection and transportation of this by-product is accounted in the respective market activity, users are advised to inspect and modify the average transportation distances for a case specific modelling.
7ef29c6b-eafe-4a0b-bc5d-c0a7819b9c75 | clinker production | Europe without Switzerland | 1998 - 2022 | ordinary transforming activity | Cement & Concrete | 2394:Manufacture of cement, lime and plaster | C - Manufacturing | 3b01838a-28d0-43f5-8024-3fad9a5392c2 | ReferenceProduct | sewage sludge, dried | 39920: Sewage sludge | kg | 'sewage sludge, dried' is a solid waste under the category of industrial wastes. It is primarily generated in plastics and chemicals production. 'sewage sludge, dried' contain the following fractions: 100% average dried raw sewage sludge. By the database default (and per unit of reference product),'sewage sludge, dried' has 1% water on wet mass basis (99% dry matter) and Carbon present is of only non-fossil origin (40.96% on a dry matter basis). It has a lower heating value of 3.2 MJ/kg . This kind of by-product (recyclable or waste) is generated from ordinary transforming activities, and as such can be considered for modelling waste outputs of comparable composition. In the ecoinvent database, this by-product is used in the following processes: clinker production. Based on the aforementioned treatments, this by-product receives, it is a non-hazardous waste. This by-product can be modelled on two levels: treatment activity and market activity. The former one refers to the specific technology treating the by-product while the latter level represents a mix of treatments. Users are encouraged to inspect the modelling assumptions of the treatment activities and when selecting the market to additionally inspect the treatment mix. Collection and transportation of this by-product is accounted in the respective market activity, users are advised to inspect and modify the average transportation distances for a case specific modelling.
7ef29c6b-eafe-4a0b-bc5d-c0a7819b9c75 | clinker production | Europe without Switzerland | 1998 - 2022 | ordinary transforming activity | Cement & Concrete | 2394:Manufacture of cement, lime and plaster | C - Manufacturing | cfa1d213-eeff-41a8-8744-7907cc7c4c7b | ReferenceProduct | spent solvent mixture | 39950: Wastes from chemical or allied industries | kg | 'spent solvent mixture' is a liquid waste under the category of industrial wastes. It is primarily generated in a wide range of industrial activities in many different sectors. 'spent solvent mixture' contain the following fractions: 100% waste solvents mixture. By the database default (and per unit of reference product),'spent solvent mixture' has 16.5% water on wet mass basis (83.5% dry matter) and Carbon present is of only fossil origin (57.13% on a dry matter basis). It has a higher heating value of 23.68 MJ/kg . This kind of by-product (recyclable or waste) is generated from ordinary transforming activities, and as such can be considered for modelling waste outputs of comparable composition. In the ecoinvent database, treatment option/s for this by-product include: thermal (hazardous waste incineration). Based on the aforementioned treatments this by-product receives, it is a hazardous waste. In addition, this by-product is used in the following processes: clinker production. This by-product can be modelled on two levels: treatment activity and market activity. The former one refers to the specific technology treating the by-product while the latter level represents a mix of treatments. Users are encouraged to inspect the modelling assumptions of the treatment activities and when selecting the market to additionally inspect the treatment mix. Collection and transportation of this by-product is accounted in the respective market activity, users are advised to inspect and modify the average transportation distances for a case specific modelling.
7ef29c6b-eafe-4a0b-bc5d-c0a7819b9c75 | clinker production | Europe without Switzerland | 1998 - 2022 | ordinary transforming activity | Cement & Concrete | 2394:Manufacture of cement, lime and plaster | C - Manufacturing | 1d9db9e3-2ddc-42cb-8bcb-eb6d259aee55 | ReferenceProduct | used tyre | 39260: Used pneumatic tyres of rubber | kg | 'used tyre' is a solid waste under the category of industrial wastes. It is primarily generated in end-of-life of tyre. 'used tyre' contain the following fractions: 24% steel and 76% rubber. By the database default (and per unit of reference product),'used tyre' has 0% water on wet mass basis (100% dry matter) and Carbon present is of only fossil origin (82% on a dry matter basis). It has a lower heating value of 24.85 MJ/kg . This kind of by-product (recyclable or waste) is generated from ordinary transforming activities, and as such can be considered for modelling waste outputs of comparable composition. In the ecoinvent database, this by-product is used in the following processes: clinker production; treatment of used tyre. Based on the aforementioned treatments, this by-product receives, it is a non-hazardous waste. This by-product can be modelled on two levels: treatment activity and market activity. The former one refers to the specific technology treating the by-product while the latter level represents a mix of treatments. Users are encouraged to inspect the modelling assumptions of the treatment activities and when selecting the market to additionally inspect the treatment mix. Collection and transportation of this by-product is accounted in the respective market activity, users are advised to inspect and modify the average transportation distances for a case specific modelling.
7ef29c6b-eafe-4a0b-bc5d-c0a7819b9c75 | clinker production | Europe without Switzerland | 1998 - 2022 | ordinary transforming activity | Cement & Concrete | 2394:Manufacture of cement, lime and plaster | C - Manufacturing | 0b404a7a-c140-4b1b-a555-a7082a6012ef | ReferenceProduct | used vegetable cooking oil | 39120: Bran and other residues from the working of cereals or legumes; vegetable materials and vegetable waste, veget[…] | kg | 'used vegetable cooking oil' is a solid waste under the category of industrial wastes. It can be sourced in many and various ways and therefore it can belong in the following waste categories: residential, commercial and institutional. It is primarily generated in various industrial, residential and commercial activities. 'used vegetable cooking oil' contain the following fractions: 100% vegetable oil that consists of 93.7% triglycerides and 6.7% fatty acid methyl ester. By the database default (and per unit of reference product),'used vegetable cooking oil' has 0% water on wet mass basis (100% dry matter) and Carbon present is of only non-fossil origin (75% on a dry matter basis). It has a lower heating value of 38.4 MJ/kg . This kind of by-product (recyclable or waste) is generated from ordinary transforming activities, and as such can be considered for modelling waste outputs of comparable composition. In the ecoinvent database, treatment option/s for this by-product include: biological (anaerobic digestion). Based on the aforementioned treatments, this by-product receives, it is a non-hazardous waste. In addition, this by-product is used in the following processes: clinker production; treatment of used vegetable cooking oil, purification. This by-product can be modelled on two levels: treatment activity and market activity. The former one refers to the specific technology treating the by-product while the latter level represents a mix of treatments. Users are encouraged to inspect the modelling assumptions of the treatment activities and when selecting the market to additionally inspect the treatment mix. Collection and transportation of this by-product is accounted in the respective market activity, users are advised to inspect and modify the average transportation distances for a case specific modelling.
7ef29c6b-eafe-4a0b-bc5d-c0a7819b9c75 | clinker production | Europe without Switzerland | 1998 - 2022 | ordinary transforming activity | Cement & Concrete | 2394:Manufacture of cement, lime and plaster | C - Manufacturing | 1b30b018-ac39-41f4-a9e0-92057eef8bb8 | ReferenceProduct | waste mineral oil | 39990: Other wastes n.e.c. | kg | 'waste mineral oil' is a liquid waste under the category of industrial wastes. It is primarily generated in a wide range of industrial activities in many different sectors. 'waste mineral oil' contain the following fractions: 100% waste mineral oil. By the database default (and per unit of reference product),'waste mineral oil' has 10% water on wet mass basis (90% dry matter) and Carbon present is of only fossil origin (86.44% on a dry matter basis). It has a higher heating value of 41.8 MJ/kg . This kind of by-product (recyclable or waste) is generated from ordinary transforming activities, and as such can be considered for modelling waste outputs of comparable composition. In the ecoinvent database, treatment option/s for this by-product include: thermal (hazardous waste incineration). Based on the aforementioned treatments this by-product receives, it is a hazardous waste. In addition, this by-product is used in the following processes: clinker production. This by-product can be modelled on two levels: treatment activity and market activity. The former one refers to the specific technology treating the by-product while the latter level represents a mix of treatments. Users are encouraged to inspect the modelling assumptions of the treatment activities and when selecting the market to additionally inspect the treatment mix. Collection and transportation of this by-product is accounted in the respective market activity, users are advised to inspect and modify the average transportation distances for a case specific modelling.
7ef29c6b-eafe-4a0b-bc5d-c0a7819b9c75 | clinker production | Europe without Switzerland | 1998 - 2022 | ordinary transforming activity | Cement & Concrete | 2394:Manufacture of cement, lime and plaster | C - Manufacturing | cee6769c-ac58-45d5-9597-de2569031d74 | ReferenceProduct | waste paint | 39: Wastes or scraps | kg | 'waste paint' is a solid waste under the category of industrial wastes. It is primarily generated in a wide range of production and maintenance activities in many different sectors. 'waste paint' contain the following fractions: 100% waste paint. By the database default (and per unit of reference product),'waste paint' has 0% water on wet mass basis (100% dry matter) and Carbon present is of only fossil origin (65% on a dry matter basis). It has a higher heating value of 10.86 MJ/kg and a lower heating value of 10.14 MJ/kg . This kind of by-product (recyclable or waste) is generated from ordinary transforming activities, and as such can be considered for modelling waste outputs of comparable composition. In the ecoinvent database, treatment option/s for this by-product include: deposition (inert material landfill, sanitary landfill), thermal (hazardous waste incineration, municipal incineration). Based on the aforementioned treatments this by-product receives, it can be both a hazardous and a non-hazardous waste. In addition, this by-product is used in the following processes: clinker production. This by-product can be modelled on two levels: treatment activity and market activity. The former one refers to the specific technology treating the by-product while the latter level represents a mix of treatments. Users are encouraged to inspect the modelling assumptions of the treatment activities and when selecting the market to additionally inspect the treatment mix. Collection and transportation of this by-product is accounted in the respective market activity, users are advised to inspect and modify the average transportation distances for a case specific modelling.
7ef29c6b-eafe-4a0b-bc5d-c0a7819b9c75 | clinker production | Europe without Switzerland | 1998 - 2022 | ordinary transforming activity | Cement & Concrete | 2394:Manufacture of cement, lime and plaster | C - Manufacturing | 88afd721-07ec-4910-a004-fa3fecb6bf70 | ReferenceProduct | waste plastic, mixture | 39270: Waste, parings and scrap of plastics | kg | 'waste plastic, mixture' is a solid waste under the category of construction and demolition wastes. It can be sourced in many and various ways and therefore it can belong in all waste categories (commercial and institutional, industrial and construction and demolition). It is primarily generated in a wide range of production activities in many different sectors, like building infrastructure, production of plastics, chemicals, aircrafts, ferries, heavy machinery, etc. 'waste plastic, mixture' contain the following fractions: 100% waste mixed plastics. By the database default (and per unit of reference product),'waste plastic, mixture' has 15.3% water on wet mass basis (84.7% dry matter) and Carbon present is of only fossil origin (74.73% on a dry matter basis). It has a higher heating value of 34.05 MJ/kg . This kind of by-product (recyclable or waste) is generated from ordinary transforming activities, and as such can be considered for modelling waste outputs of comparable composition. In the ecoinvent database, treatment option/s for this by-product include: deposition (sanitary landfill, unsanitary landfill), thermal (municipal incineration), uncontrolled forms of disposal (open dump, open burning). Based on the aforementioned treatments, this by-product receives, it is a non-hazardous waste. In addition, this by-product is used in the following processes: clinker production. This by-product can be modelled on two levels: treatment activity and market activity. The former one refers to the specific technology treating the by-product while the latter level represents a mix of treatments. Users are encouraged to inspect the modelling assumptions of the treatment activities and when selecting the market to additionally inspect the treatment mix. Collection and transportation of this by-product is accounted in the respective market activity, users are advised to inspect and modify the average transportation distances for a case specific modelling.
7ef29c6b-eafe-4a0b-bc5d-c0a7819b9c75 | clinker production | Europe without Switzerland | 1998 - 2022 | ordinary transforming activity | Cement & Concrete | 2394:Manufacture of cement, lime and plaster | C - Manufacturing | 6f2eb438-cde2-4d07-a770-d023a988a9c4 | ReferenceProduct | waste wood, untreated | 3928: Sawdust and wood waste and scrap | kg | 'waste wood, untreated' is a solid waste under the category of construction and demolition wastes. It can be sourced in many and various ways and therefore it can belong in the following waste categories: industrial. It is primarily generated in construction of building infrastructure and in different industrial applications like production of chemicals, natural fibres, paper and agricultural products, ect. 'waste wood, untreated' contain the following fractions: 100 % untreated waste wood chips. By the database default (and per unit of reference product),'waste wood, untreated' has 20% water on wet mass basis (80% dry matter) and Carbon present is of only non-fossil origin (48.63% on a dry matter basis). It has a lower heating value of 13.99 MJ/kg . This kind of by-product (recyclable or waste) is generated from ordinary transforming activities, and as such can be considered for modelling waste outputs of comparable composition. In the ecoinvent database, treatment option/s for this by-product include: deposition (sanitary landfill, unsanitary landfill), thermal (municipal incineration), uncontrolled forms of disposal (open dump, open burning). Based on the aforementioned treatments, this by-product receives, it is a non-hazardous waste. In addition, this by-product is used in the following processes: clinker production; heat production, untreated waste wood, at furnace 1000-5000 kW; heat production, untreated waste wood, at furnace 1000-5000 kW, state-of-the-art 2014. This by-product can be modelled on two levels: treatment activity and market activity. The former one refers to the specific technology treating the by-product while the latter level represents a mix of treatments. Users are encouraged to inspect the modelling assumptions of the treatment activities and when selecting the market to additionally inspect the treatment mix. Collection and transportation of this by-product is accounted in the respective market activity, users are advised to inspect and modify the average transportation distances for a case specific modelling.
7ef29c6b-eafe-4a0b-bc5d-c0a7819b9c75 | clinker production | Europe without Switzerland | 1998 - 2022 | ordinary transforming activity | Cement & Concrete | 2394:Manufacture of cement, lime and plaster | C - Manufacturing | 240c1a3c-1aba-4528-afc3-3f27f56583be | ByProduct | inert waste, for final disposal | 39: Wastes or scraps | kg | 'inert waste, for final disposal' is a solid waste under the category of construction and demolition wastes. It can be sourced in many and various ways and therefore it can belong in the following waste categories: industrial. It is primarily generated in a wide range of production, construction activities in different sectors. 'inert waste, for final disposal' contain the following fractions: 100% inert waste (inorganic building materials like concrete and bricks, excavation materials, similar materials). By the database default (and per unit of reference product),'inert waste, for final disposal' has 0.5% water on wet mass basis (99.5% dry matter) and it has no Carbon content. It has no heating value. This kind of by-product (recyclable or waste) is generated from ordinary transforming activities, and as such can be considered for modelling waste outputs of comparable composition. In the ecoinvent database, treatment option/s for this by-product include: deposition (inert material landfill). Based on the aforementioned treatments, this by-product receives, it is a non-hazardous waste. This by-product can be modelled on two levels: treatment activity and market activity. The former one refers to the specific technology treating the by-product while the latter level represents a mix of treatments. Users are encouraged to inspect the modelling assumptions of the treatment activities and when selecting the market to additionally inspect the treatment mix. Collection and transportation of this by-product is accounted in the respective market activity, users are advised to inspect and modify the average transportation distances for a case specific modelling.
7ef29c6b-eafe-4a0b-bc5d-c0a7819b9c75 | clinker production | Europe without Switzerland | 1998 - 2022 | ordinary transforming activity | Cement & Concrete | 2394:Manufacture of cement, lime and plaster | C - Manufacturing | 27da8130-82ba-485c-a800-b89efdcb0491 | ByProduct | municipal solid waste | 39910: Municipal waste | kg | 'municipal solid waste' is a solid waste under the category of residential wastes. It can be sourced in many and various ways and therefore it can belong in all waste categories (commercial and institutional, industrial and construction and demolition). It is primarily generated in a wide range of activities from many different sectors. 'municipal solid waste' contain the following fractions: plastics, paper, glass, metals, organic waste, textiles and potentially others. . By the database default (and per unit of reference product),'municipal solid waste' has 22.9% water on wet mass basis (77.1% dry matter) and Carbon present is of both fossil (17.15% on a dry matter basis), and non-fossil origin (26.17% on a dry matter basis). It has a lower heating value of 11.74 MJ/kg . This kind of by-product (recyclable or waste) is generated from ordinary transforming activities, and as such can be considered for modelling waste outputs of comparable composition. In the ecoinvent database, treatment option/s for this by-product include: deposition (sanitary landfill, unsanitary landfill), thermal (municipal incineration), uncontrolled forms of disposal (open dump, open burning). Based on the aforementioned treatments, this by-product receives, it is a non-hazardous waste. In addition, this by-product is used in the following processes: clinker production; treatment of municipal solid waste, incineration. This by-product can be modelled on two levels: treatment activity and market activity. The former one refers to the specific technology treating the by-product while the latter level represents a mix of treatments. Users are encouraged to inspect the modelling assumptions of the treatment activities and when selecting the market to additionally inspect the treatment mix. Collection and transportation of this by-product is accounted in the respective market activity, users are advised to inspect and modify the average transportation distances for a case specific modelling.
32a56c4e-f31a-49c9-8b45-e2360096c55c | market for process-specific burdens, municipal waste incineration | CH | 2011 - 2022 | market activity | Waste Treatment & Recycling | 3821:Treatment and disposal of non-hazardous waste | E - Water supply; sewerage, waste management and remediation activities | c6dd4cd2-cacd-40ed-b2b5-9c54cc21cee6 | ReferenceProduct | process-specific burdens, municipal waste incineration | 39: Wastes or scraps | kg | This is delivering the burdens of default energy, fuels and material requirements into the treatment plant of "municipal waste incineration" regardless of waste treated in the plant.
96de081f-1d31-409e-b88e-3706799622d2 | market for aircraft, passenger, long haul | GLO | 2016 - 2022 | market activity | Transport; Infrastructure & Machinery | 3030:Manufacture of air and spacecraft and related machinery | C - Manufacturing | f24acce7-b9ae-4df5-aa67-5863ff2a9a1c | ReferenceProduct | aircraft, passenger, long haul | 49623: Aeroplanes and other powered aircraft of an unladen weight exceeding 2000 kg | unit | This product is an infrastructure that is used in the service of transportation. The aircraft is defined as passenger aircraft, representing the infrastructure used to transport passengers and goods in a passenger flight, while it is capable of travelling trips exceeding 4000 km. It has a lifetime capacity of 3,590,000,000 metric ton*km and a lifetime distance of 94,000,000 km. The aircraft has an operating empty weight (OEW) of 134.9 tons and each passenger is accounted for 105 kg.
470c4912-31d4-5c3f-a69b-11ca7c125dc2 | market for wood wool boards, cement bonded | GLO | 2019 - 2022 | market activity | Wood | 1621:Manufacture of veneer sheets and wood-based panels | C - Manufacturing | 7416da9e-af4d-4667-a842-3288ff9d04d4 | ReferenceProduct | wood wool boards, cement bonded | 31220: Wood wool; wood flour | m3 | The product 'wood wool boards, cement bonded', also called Duropanel, represents an engineered wood product. Wood wool boards have a density of 360-570 kg/m3. Wood wool boards are made from wood wool fibres which is produced mainly from spruce by machines similar to planing. Cement is used as a binding agent. They are used for light wall elements, as insulation material (thermal conductivity between 0.08 and 0.14 W/m*K) for walls, floors and ceilings or as lost shuttering panels.
25e65042-bec9-400a-80b7-845cbdee6f51 | hydropower plant construction, reservoir | CA-QC | 1945 - 2045 | ordinary transforming activity | Infrastructure & Machinery; Electricity | 4220:Construction of utility projects | F - Construction | bb6df298-3f43-4fa9-9359-0be51d35a1eb | ReferenceProduct | hydropower plant, reservoir | 53262: Power plants | unit | This is an immobile infrastructure, representing the construction of a hydropower plant, reservoir. The infrastructure is based on a representative sample of various types of dams from 52 reservoir power plants with an annual gross production output of 17.8 TWh and an installed capacity of 9,130 MW. The lifetime of the dam can be between 100 to 150 years, while for the rest of the materials the lifetime is 80 years. Users should consult the specific geography of this infrastructure for more detailed information. The process includes all materials necessary to construct it, electricity and water consumption during manufacturing and decommission.
25e65042-bec9-400a-80b7-845cbdee6f51 | hydropower plant construction, reservoir | CA-QC | 1945 - 2045 | ordinary transforming activity | Infrastructure & Machinery; Electricity | 4220:Construction of utility projects | F - Construction | adb8247d-8bbd-45aa-b111-289d0e5e2307 | ByProduct | scrap copper | 39361: Waste and scrap of copper | kg | 'scrap copper' is a solid waste under the category of industrial wastes. It can be sourced in many and various ways and therefore it can belong in the following waste categories: construction and demolition. It is primarily generated in a wide range of production activities in many different sectors. 'scrap copper' contain the following fractions: 100% wiring copper. By the database default (and per unit of reference product),'scrap copper' has 0% water on wet mass basis (100% dry matter) and it has no Carbon content. It has no heating value. This kind of by-product (recyclable or waste) is generated from ordinary transforming activities, and as such can be considered for modelling waste outputs of comparable composition. In the ecoinvent database, treatment option/s for this by-product include: thermal (municipal incineration). Based on the aforementioned treatments, this by-product receives, it is a non-hazardous waste. This by-product can be modelled on two levels: treatment activity and market activity. The former one refers to the specific technology treating the by-product while the latter level represents a mix of treatments. Users are encouraged to inspect the modelling assumptions of the treatment activities and when selecting the market to additionally inspect the treatment mix. Collection and transportation of this by-product is accounted in the respective market activity, users are advised to inspect and modify the average transportation distances for a case specific modelling. | 007440-50-8
25e65042-bec9-400a-80b7-845cbdee6f51 | hydropower plant construction, reservoir | CA-QC | 1945 - 2045 | ordinary transforming activity | Infrastructure & Machinery; Electricity | 4220:Construction of utility projects | F - Construction | d1a4a803-c563-4740-84cf-3c21a488bd74 | ByProduct | scrap steel | 39310: Slag, dross, scalings and other waste from the manufacture of iron or steel | kg | 'scrap steel' is a solid waste under the category of industrial wastes. It can be sourced in many and various ways and therefore it can belong in the following waste categories: construction and demolition. It is primarily generated in a wide range of production activities in many different sectors. 'scrap steel' contain the following fractions: 100& steel scrap. By the database default (and per unit of reference product),'scrap steel' has 0% water on wet mass basis (100% dry matter) and it has no Carbon content. It has no heating value. This kind of by-product (recyclable or waste) is generated from ordinary transforming activities, and as such can be considered for modelling waste outputs of comparable composition. In the ecoinvent database, treatment option/s for this by-product include: deposition (inert material landfill), thermal (municipal incineration). Based on the aforementioned treatments, this by-product receives, it is a non-hazardous waste. In addition, this by-product is used in the following processes: clinker production. This by-product can be modelled on two levels: treatment activity and market activity. The former one refers to the specific technology treating the by-product while the latter level represents a mix of treatments. Users are encouraged to inspect the modelling assumptions of the treatment activities and when selecting the market to additionally inspect the treatment mix. Collection and transportation of this by-product is accounted in the respective market activity, users are advised to inspect and modify the average transportation distances for a case specific modelling. | 007439-89-6
ded9e3a0-ad62-4096-a26e-db411c4bbd2b | electricity production, hydro, run-of-river | IN-MP | 1945 - 2022 | ordinary transforming activity | Electricity | 3510:Electric power generation, transmission and distribution | D - Electricity, gas, steam and air conditioning supply | 66c93e71-f32b-4591-901c-55395db5c132 | ReferenceProduct | electricity, high voltage | 17100: Electrical energy | kWh | This product represents electrical energy measured in kWh. If electricity is taken from a market for electricity, the transmission infrastructure, country-specific losses and transformation losses (for markets for medium and low voltage) are included. Covers voltages above 24 kV.
ded9e3a0-ad62-4096-a26e-db411c4bbd2b | electricity production, hydro, run-of-river | IN-MP | 1945 - 2022 | ordinary transforming activity | Electricity | 3510:Electric power generation, transmission and distribution | D - Electricity, gas, steam and air conditioning supply | 1b30b018-ac39-41f4-a9e0-92057eef8bb8 | ByProduct | waste mineral oil | 39990: Other wastes n.e.c. | kg | 'waste mineral oil' is a liquid waste under the category of industrial wastes. It is primarily generated in a wide range of industrial activities in many different sectors. 'waste mineral oil' contain the following fractions: 100% waste mineral oil. By the database default (and per unit of reference product),'waste mineral oil' has 10% water on wet mass basis (90% dry matter) and Carbon present is of only fossil origin (86.44% on a dry matter basis). It has a higher heating value of 41.8 MJ/kg . This kind of by-product (recyclable or waste) is generated from ordinary transforming activities, and as such can be considered for modelling waste outputs of comparable composition. In the ecoinvent database, treatment option/s for this by-product include: thermal (hazardous waste incineration). Based on the aforementioned treatments this by-product receives, it is a hazardous waste. In addition, this by-product is used in the following processes: clinker production. This by-product can be modelled on two levels: treatment activity and market activity. The former one refers to the specific technology treating the by-product while the latter level represents a mix of treatments. Users are encouraged to inspect the modelling assumptions of the treatment activities and when selecting the market to additionally inspect the treatment mix. Collection and transportation of this by-product is accounted in the respective market activity, users are advised to inspect and modify the average transportation distances for a case specific modelling.
44563ad3-035f-42e2-8256-250694f17fb6 | market for building operation, upmarket hotel | GLO | 2017 - 2022 | market activity | Infrastructure & Machinery | 5510:Short term accommodation activities | I - Accommodation and food service activities | 99c359d0-08bc-4bb8-9463-dc087a00dd32 | ReferenceProduct | building operation, upmarket hotel | 63114: Accommodation services for visitors, in rooms for multiple occupancy | guest night | This item represents the service of operating the building of an upmarket hotel, a touristic accommodation classified as comfort category 4 star. The operation is measures per guest night stay. The service includes energy and water consumption, furniture and in-room textiles, electric and electronic equipment used in guest rooms and on hotel premises (including bulbs), laundry facility, parking lot, cleaning and in-room consumables. The food for the on-site restaurant is excluded but the water and electricity consumption for the restuarant operation and the waste being generated are also included. Due to lack of data, the following processes have been excluded: room equipment (on-table lamp, door lock), bathroom equipment (showers, mirrors) and consumables (shower cap), kitchen equipment (mixer, deep fryer, ice-maker, heater). The hotel building has a lifetime of 75 years and a capacity of 5,830,875 guest nights.
0a8b4efe-761c-47bd-b32f-c02df0a32f54 | market for transport, passenger car, small size, petrol, EURO 4 | GLO | 2012 - 2022 | market activity | Transport | 4922:Other passenger land transport | H - Transportation and storage | 54397bee-f5a8-4164-a43e-5dff00da3b10 | ReferenceProduct | transport, passenger car, small size, petrol, EURO 4 | 64119: Other land transportation services of passengers, n.e.c. | km | This is delivering the service of average transportation of passenger/s across one kilometre (km). This service only considers the transportation of passengers. The vehicle operates with petrol, its emission standard is classified as EURO4. The average passenger load factor is considered to in total 97.2 kg. The dry weight of the vehicle is considered to be 1200 kg and its lifetime is 150000 km. A user that wish to model a different average load factor should modify this product or its producing activity.
9bda7f1c-6887-5fd8-81a8-b88902a0777e | market for polyester resin, unsaturated | RER | 2018 - 2022 | market activity | Chemicals | 2013:Manufacture of plastics and synthetic rubber in primary forms | C - Manufacturing | 4bf60736-bc87-4e3d-8d34-ea8bcc46f551 | ReferenceProduct | polyester resin, unsaturated | 34740: Polyacetals, other polyethers and epoxide resins, in primary forms; polycarbonates, alkyd resins, polyallyl es[…] | kg | 'polyester resin, unsaturated', is a plastic product of fossil origin, it is not biodegradable and it is a thermoset material. This product consists of 100% virgin material with no content of recycled material. The product is used in the following applications and sectors: coatings, adhesives, manufacturing of large glass fiber reinforced plastic articles like sanitary-ware, tanks, pipes, gratings, and high performance components for the marine and transportation industry such as closure panels, body panels, fenders, boat hulls and decks.
67efe3e0-1762-5bb6-bfac-4b15f2be66e7 | land use change, perennial crop | BR-MA | 2014 - 2022 | ordinary transforming activity | Land Use | 0161:Support activities for crop production | A - Agriculture, forestry and fishing | f372d4c2-7310-4fb9-8bb6-bee214fd08d1 | ReferenceProduct | land use change, perennial crop | 7: Financial and related services; real estate services; and rental and leasing services | ha | This represents the service of "land use change, perennial crop". It models the air emissions associated with transforming and occupying 1 ha of land to be used for a perennial crop production. The transformation can be split between change from annual cropland, perennial cropland, primary forest, secondary forest and grassland to perennial crop. The transformation data (split) have regional variation so users are prompted to examine the relevant geographies that are of interested.
b3cba894-566d-42e4-9578-f7b22479284f | printed wiring board production, for through-hole mounting, Pb free surface | GLO | 2003 - 2022 | ordinary transforming activity | Electronics | 2610:Manufacture of electronic components and boards | C - Manufacturing | cf11031f-462b-48ce-857b-f36ed83e0095 | ReferenceProduct | printed wiring board, for through-hole mounting, Pb free surface | 47130: Printed circuits | m2 | This product represents 1 m2 of an unmounted printed wiring board for through-hole mounting devices. The product is based on a 1.6mm 2-layer FR-4 printed wiring board with a square weight of 3.08 kg. The surface used for mounting the components is lead free.
b3cba894-566d-42e4-9578-f7b22479284f | printed wiring board production, for through-hole mounting, Pb free surface | GLO | 2003 - 2022 | ordinary transforming activity | Electronics | 2610:Manufacture of electronic components and boards | C - Manufacturing | e5208079-1561-4537-a1f8-863db2702d0f | ByProduct | hazardous waste, for incineration | 39: Wastes or scraps | kg | 'hazardous waste, for incineration' is a solid waste under the category of industrial wastes. It can be sourced in many and various ways and therefore it can belong in all waste categories (commercial and institutional, industrial and construction and demolition). It is primarily generated in a wide range of activities in different sectors. 'hazardous waste, for incineration' contain the following fractions: 100% average hazardous waste average (e.g. soil contaminated with mineral oil, acids, solvents, emulsions with metals, oil mixtures from e.g., oil separator, non-metallic shredder residues, electrostatic precipitator ashes from waste incineration, wastes and distillation residues from organic synthesis, or road gutter sludge). By the database default (and per unit of reference product),'hazardous waste, for incineration' has 25% water on wet mass basis (75% dry matter) and Carbon present is of only fossil origin (55.47% on a dry matter basis). It has a lower heating value of 17 MJ/kg . This kind of by-product (recyclable or waste) is generated from ordinary transforming activities, and as such can be considered for modelling waste outputs of comparable composition. In the ecoinvent database, treatment option/s for this by-product include: thermal (hazardous waste incineration). Based on the aforementioned treatments, this by-product receives, it is a hazardous waste. This by-product can be modelled on two levels: treatment activity and market activity. The former one refers to the specific technology treating the by-product while the latter level represents a mix of treatments. Users are encouraged to inspect the modelling assumptions of the treatment activities and when selecting the market to additionally inspect the treatment mix. Collection and transportation of this by-product is accounted in the respective market activity, users are advised to inspect and modify the average transportation distances for a case specific modelling.
b3cba894-566d-42e4-9578-f7b22479284f | printed wiring board production, for through-hole mounting, Pb free surface | GLO | 2003 - 2022 | ordinary transforming activity | Electronics | 2610:Manufacture of electronic components and boards | C - Manufacturing | 27da8130-82ba-485c-a800-b89efdcb0491 | ByProduct | municipal solid waste | 39910: Municipal waste | kg | 'municipal solid waste' is a solid waste under the category of residential wastes. It can be sourced in many and various ways and therefore it can belong in all waste categories (commercial and institutional, industrial and construction and demolition). It is primarily generated in a wide range of activities from many different sectors. 'municipal solid waste' contain the following fractions: plastics, paper, glass, metals, organic waste, textiles and potentially others. . By the database default (and per unit of reference product),'municipal solid waste' has 22.9% water on wet mass basis (77.1% dry matter) and Carbon present is of both fossil (17.15% on a dry matter basis), and non-fossil origin (26.17% on a dry matter basis). It has a lower heating value of 11.74 MJ/kg . This kind of by-product (recyclable or waste) is generated from ordinary transforming activities, and as such can be considered for modelling waste outputs of comparable composition. In the ecoinvent database, treatment option/s for this by-product include: deposition (sanitary landfill, unsanitary landfill), thermal (municipal incineration), uncontrolled forms of disposal (open dump, open burning). Based on the aforementioned treatments, this by-product receives, it is a non-hazardous waste. In addition, this by-product is used in the following processes: clinker production; treatment of municipal solid waste, incineration. This by-product can be modelled on two levels: treatment activity and market activity. The former one refers to the specific technology treating the by-product while the latter level represents a mix of treatments. Users are encouraged to inspect the modelling assumptions of the treatment activities and when selecting the market to additionally inspect the treatment mix. Collection and transportation of this by-product is accounted in the respective market activity, users are advised to inspect and modify the average transportation distances for a case specific modelling.
b3cba894-566d-42e4-9578-f7b22479284f | printed wiring board production, for through-hole mounting, Pb free surface | GLO | 2003 - 2022 | ordinary transforming activity | Electronics | 2610:Manufacture of electronic components and boards | C - Manufacturing | d1c0d5f5-b5c1-4918-bc4c-e4d105113104 | ByProduct | sludge from steel rolling | 39: Wastes or scraps | kg | 'sludge from steel rolling' is a solid waste under the category of industrial wastes. It is primarily generated in steel rolling. 'sludge from steel rolling' contain the following fractions: 100% sludge from steel rolling. By the database default (and per unit of reference product),'sludge from steel rolling' has 20% water on wet mass basis (80% dry matter) and Carbon present is of only fossil origin (1.24% on a dry matter basis). It has no heating value. This kind of by-product (recyclable or waste) is generated from ordinary transforming activities, and as such can be considered for modelling waste outputs of comparable composition. In the ecoinvent database, treatment option/s for this by-product include: deposition (residual material landfill). Based on the aforementioned treatments, this by-product receives, it is a hazardous waste. This by-product can be modelled on two levels: treatment activity and market activity. The former one refers to the specific technology treating the by-product while the latter level represents a mix of treatments. Users are encouraged to inspect the modelling assumptions of the treatment activities and when selecting the market to additionally inspect the treatment mix. Collection and transportation of this by-product is accounted in the respective market activity, users are advised to inspect and modify the average transportation distances for a case specific modelling.
b3cba894-566d-42e4-9578-f7b22479284f | printed wiring board production, for through-hole mounting, Pb free surface | GLO | 2003 - 2022 | ordinary transforming activity | Electronics | 2610:Manufacture of electronic components and boards | C - Manufacturing | cfa1d213-eeff-41a8-8744-7907cc7c4c7b | ByProduct | spent solvent mixture | 39950: Wastes from chemical or allied industries | kg | 'spent solvent mixture' is a liquid waste under the category of industrial wastes. It is primarily generated in a wide range of industrial activities in many different sectors. 'spent solvent mixture' contain the following fractions: 100% waste solvents mixture. By the database default (and per unit of reference product),'spent solvent mixture' has 16.5% water on wet mass basis (83.5% dry matter) and Carbon present is of only fossil origin (57.13% on a dry matter basis). It has a higher heating value of 23.68 MJ/kg . This kind of by-product (recyclable or waste) is generated from ordinary transforming activities, and as such can be considered for modelling waste outputs of comparable composition. In the ecoinvent database, treatment option/s for this by-product include: thermal (hazardous waste incineration). Based on the aforementioned treatments this by-product receives, it is a hazardous waste. In addition, this by-product is used in the following processes: clinker production. This by-product can be modelled on two levels: treatment activity and market activity. The former one refers to the specific technology treating the by-product while the latter level represents a mix of treatments. Users are encouraged to inspect the modelling assumptions of the treatment activities and when selecting the market to additionally inspect the treatment mix. Collection and transportation of this by-product is accounted in the respective market activity, users are advised to inspect and modify the average transportation distances for a case specific modelling.
b3cba894-566d-42e4-9578-f7b22479284f | printed wiring board production, for through-hole mounting, Pb free surface | GLO | 2003 - 2022 | ordinary transforming activity | Electronics | 2610:Manufacture of electronic components and boards | C - Manufacturing | 88afd721-07ec-4910-a004-fa3fecb6bf70 | ByProduct | waste plastic, mixture | 39270: Waste, parings and scrap of plastics | kg | 'waste plastic, mixture' is a solid waste under the category of construction and demolition wastes. It can be sourced in many and various ways and therefore it can belong in all waste categories (commercial and institutional, industrial and construction and demolition). It is primarily generated in a wide range of production activities in many different sectors, like building infrastructure, production of plastics, chemicals, aircrafts, ferries, heavy machinery, etc. 'waste plastic, mixture' contain the following fractions: 100% waste mixed plastics. By the database default (and per unit of reference product),'waste plastic, mixture' has 15.3% water on wet mass basis (84.7% dry matter) and Carbon present is of only fossil origin (74.73% on a dry matter basis). It has a higher heating value of 34.05 MJ/kg . This kind of by-product (recyclable or waste) is generated from ordinary transforming activities, and as such can be considered for modelling waste outputs of comparable composition. In the ecoinvent database, treatment option/s for this by-product include: deposition (sanitary landfill, unsanitary landfill), thermal (municipal incineration), uncontrolled forms of disposal (open dump, open burning). Based on the aforementioned treatments, this by-product receives, it is a non-hazardous waste. In addition, this by-product is used in the following processes: clinker production. This by-product can be modelled on two levels: treatment activity and market activity. The former one refers to the specific technology treating the by-product while the latter level represents a mix of treatments. Users are encouraged to inspect the modelling assumptions of the treatment activities and when selecting the market to additionally inspect the treatment mix. Collection and transportation of this by-product is accounted in the respective market activity, users are advised to inspect and modify the average transportation distances for a case specific modelling.
832ab1f1-d0f6-5dce-b2ad-fb45a48c1436 | natural gas, high pressure, import from NL | GLO | 2000 - 2022 | ordinary transforming activity | Fuels | 3520:Manufacture of gas; distribution of gaseous fuels through mains | D - Electricity, gas, steam and air conditioning supply | a9007f10-7e39-4d50-8f4a-d6d03ce3d673 | ReferenceProduct | natural gas, high pressure | 12020: Natural gas, liquefied or in the gaseous state | m3 | ‘natural gas, high pressure' is a fossil fuel, for which a generic gross calorific value (GCV) of 40MJ/m3, a net calorific value (NCV) of 36.0 MJ/m3 and a density of 0.735kg/m3 for natural gas are applied, in line with the global statistics (referring to standard cubic meters, Sm3, measured at 15°C and 1013 mbar). It is used as a gaseous fuel and is sourced from oil and gas production and evaporation of liquid natural gas. The initial overpressure of the gas is 1-5 bar (1000-5000 hPa). Natural gas supplied at high pressure is predominantly used by large consumers, e.g., power plants and industries. | 014493-06-2
d8e155eb-d4ce-41bd-a5c1-a91764aa982d | market group for electricity, low voltage | RLA | 2015 - 2022 | market group | Electricity | 3510:Electric power generation, transmission and distribution | D - Electricity, gas, steam and air conditioning supply | d69294d7-8d64-4915-a896-9996a014c410 | ReferenceProduct | electricity, low voltage | 17100: Electrical energy | kWh | This product represents electrical energy measured in kWh. If electricity is taken from a market for electricity, the transmission infrastructure, country-specific losses and transformation losses (for markets for medium and low voltage) are included. Covers voltages below 1 kV.
c98cd03d-6ca2-47cb-a161-44e877bcc6ef | bamboo pole production | GLO | 2010 - 2022 | ordinary transforming activity | Wood | 162:Manufacture of products of wood, cork, straw and plaiting materials | C - Manufacturing | f31957b8-d8b1-4a37-8044-5c15c3440857 | ReferenceProduct | bamboo pole | 31212: Wood, continuously shaped along any of its edges or faces (including strips and friezes for parquet flooring, […] | kg | Bamboo poles are produced from bamboo culms and are usually trimmed to between 4 and 6 m, dried to a water content of u = 20 % and treated against fungi and pests using boric acid. Bamboo poles can be used directly for the construction of columns, beams, or struts and are also the main input for other bamboo-based construction materials
c98cd03d-6ca2-47cb-a161-44e877bcc6ef | bamboo pole production | GLO | 2010 - 2022 | ordinary transforming activity | Wood | 162:Manufacture of products of wood, cork, straw and plaiting materials | C - Manufacturing | 2cc3429c-8ff1-419f-9ce2-0e16b9e58ce4 | ByProduct | waste bamboo residues | 3928: Sawdust and wood waste and scrap | kg | 'waste bamboo residues' is a solid waste under the category of industrial wastes. It is primarily generated in bamboo pole, flattened bamboo, and woven bamboo mat production activities. 'waste bamboo residues' contain the following fractions: 100% bamboo residues . By the database default (and per unit of reference product),'waste bamboo residues' has 44.4444444444444% water on wet mass basis (55.5555555555556% dry matter) and Carbon present is of only non-fossil origin (49.4% on a dry matter basis). It has a higher heating value of 18.146 MJ/kg and a lower heating value of 17.68 MJ/kg . This kind of by-product (recyclable or waste) is generated in a specific treatment process, and as such is not intended to be used as for modelling waste outputs from other activities. In the ecoinvent database, treatment option/s for this by-product include: uncontrolled forms of disposal (open burning). Based on the aforementioned treatments, this by-product receives, it is a non-hazardous waste. This by-product can be modelled on two levels: treatment activity and market activity. The former one refers to the specific technology treating the by-product while the latter level represents a mix of treatments. Users are encouraged to inspect the modelling assumptions of the treatment activities and when selecting the market to additionally inspect the treatment mix. Collection and transportation of this by-product is accounted in the respective market activity, users are advised to inspect and modify the average transportation distances for a case specific modelling.
c98cd03d-6ca2-47cb-a161-44e877bcc6ef | bamboo pole production | GLO | 2010 - 2022 | ordinary transforming activity | Wood | 162:Manufacture of products of wood, cork, straw and plaiting materials | C - Manufacturing | a7abd72a-4d9c-4f99-abfc-3de79d425a96 | ByProduct | wood ash mixture, pure | 3928: Sawdust and wood waste and scrap | kg | 'wood ash mixture, pure' is a solid waste under the category of industrial wastes. It is primarily generated in heat generation from wood, as well as production and processing activities from different kind of wood e.g. tissue paper, particleboard, laminated timber, hardwood board, etc. 'wood ash mixture, pure' contain the following fractions: 100% ash from combustion of wood. By the database default (and per unit of reference product),'wood ash mixture, pure' has 0% water on wet mass basis (100% dry matter) and Carbon present is of only non-fossil origin (1.2% on a dry matter basis). It has no heating value. This kind of by-product (recyclable or waste) is generated from ordinary transforming activities, and as such can be considered for modelling waste outputs of comparable composition. In the ecoinvent database, treatment option/s for this by-product include: deposition (sanitary landfill, landfarming), thermal (municipal incineration). Based on the aforementioned treatments, this by-product receives, it is a non-hazardous waste. This by-product can be modelled on two levels: treatment activity and market activity. The former one refers to the specific technology treating the by-product while the latter level represents a mix of treatments. Users are encouraged to inspect the modelling assumptions of the treatment activities and when selecting the market to additionally inspect the treatment mix. Collection and transportation of this by-product is accounted in the respective market activity, users are advised to inspect and modify the average transportation distances for a case specific modelling.
3ae8c2b8-b313-4105-95b6-ece10d1ca230 | electricity production, nuclear, boiling water reactor | JP | 1990 - 2022 | ordinary transforming activity | Electricity | 3510:Electric power generation, transmission and distribution | D - Electricity, gas, steam and air conditioning supply | 66c93e71-f32b-4591-901c-55395db5c132 | ReferenceProduct | electricity, high voltage | 17100: Electrical energy | kWh | This product represents electrical energy measured in kWh. If electricity is taken from a market for electricity, the transmission infrastructure, country-specific losses and transformation losses (for markets for medium and low voltage) are included. Covers voltages above 24 kV.
3ae8c2b8-b313-4105-95b6-ece10d1ca230 | electricity production, nuclear, boiling water reactor | JP | 1990 - 2022 | ordinary transforming activity | Electricity | 3510:Electric power generation, transmission and distribution | D - Electricity, gas, steam and air conditioning supply | 6666335b-58fd-4687-9e8e-4235d8dd7b20 | ByProduct | fly ash and scrubber sludge | 39: Wastes or scraps | kg | 'fly ash and scrubber sludge' is a solid waste under the category of industrial wastes. It is primarily generated in a wide range of activities in electricity and heat production and metals processing. 'fly ash and scrubber sludge' contain the following fractions: 100% separator sludge. By the database default (and per unit of reference product),'fly ash and scrubber sludge' has 90% water on wet mass basis (10% dry matter) and Carbon present is of only fossil origin (16.7% on a dry matter basis). It has a higher heating value of 0.9 MJ/kg . This kind of by-product (recyclable or waste) is generated from ordinary transforming activities, and as such can be considered for modelling waste outputs of comparable composition. In the ecoinvent database, treatment option/s for this by-product include: thermal (hazardous waste incineration). Based on the aforementioned treatments, this by-product receives, it is a hazardous waste. This by-product can be modelled on two levels: treatment activity and market activity. The former one refers to the specific technology treating the by-product while the latter level represents a mix of treatments. Users are encouraged to inspect the modelling assumptions of the treatment activities and when selecting the market to additionally inspect the treatment mix. Collection and transportation of this by-product is accounted in the respective market activity, users are advised to inspect and modify the average transportation distances for a case specific modelling.
3ae8c2b8-b313-4105-95b6-ece10d1ca230 | electricity production, nuclear, boiling water reactor | JP | 1990 - 2022 | ordinary transforming activity | Electricity | 3510:Electric power generation, transmission and distribution | D - Electricity, gas, steam and air conditioning supply | e5208079-1561-4537-a1f8-863db2702d0f | ByProduct | hazardous waste, for incineration | 39: Wastes or scraps | kg | 'hazardous waste, for incineration' is a solid waste under the category of industrial wastes. It can be sourced in many and various ways and therefore it can belong in all waste categories (commercial and institutional, industrial and construction and demolition). It is primarily generated in a wide range of activities in different sectors. 'hazardous waste, for incineration' contain the following fractions: 100% average hazardous waste average (e.g. soil contaminated with mineral oil, acids, solvents, emulsions with metals, oil mixtures from e.g., oil separator, non-metallic shredder residues, electrostatic precipitator ashes from waste incineration, wastes and distillation residues from organic synthesis, or road gutter sludge). By the database default (and per unit of reference product),'hazardous waste, for incineration' has 25% water on wet mass basis (75% dry matter) and Carbon present is of only fossil origin (55.47% on a dry matter basis). It has a lower heating value of 17 MJ/kg . This kind of by-product (recyclable or waste) is generated from ordinary transforming activities, and as such can be considered for modelling waste outputs of comparable composition. In the ecoinvent database, treatment option/s for this by-product include: thermal (hazardous waste incineration). Based on the aforementioned treatments, this by-product receives, it is a hazardous waste. This by-product can be modelled on two levels: treatment activity and market activity. The former one refers to the specific technology treating the by-product while the latter level represents a mix of treatments. Users are encouraged to inspect the modelling assumptions of the treatment activities and when selecting the market to additionally inspect the treatment mix. Collection and transportation of this by-product is accounted in the respective market activity, users are advised to inspect and modify the average transportation distances for a case specific modelling.
3ae8c2b8-b313-4105-95b6-ece10d1ca230 | electricity production, nuclear, boiling water reactor | JP | 1990 - 2022 | ordinary transforming activity | Electricity | 3510:Electric power generation, transmission and distribution | D - Electricity, gas, steam and air conditioning supply | 0e4b14c0-1ca8-4b85-81d9-0fe263803719 | ByProduct | low level radioactive waste | 33690: Other radioactive elements and isotopes and compounds; alloys, dispersions, ceramic products and mixtures cont[…] | m3 | 'low level radioactive waste' is a solid waste under the category of industrial wastes. It is primarily generated in electricity production and fuel processing. 'low level radioactive waste' contain the following fractions: 100% low level radioactive waste. By the database default (and per unit of reference product),'low level radioactive waste' has 0% water on wet mass basis (100% dry matter) and it has no Carbon content. It has no heating value. This kind of by-product (recyclable or waste) is generated from ordinary transforming activities, and as such can be considered for modelling waste outputs of comparable composition. In the ecoinvent database, treatment option/s for this by-product include: deposition (surface or trench deposit, interim storage), thermal (plasma torch incineration). Based on the aforementioned treatments, this by-product receives, it is a hazardous waste. This by-product can be modelled on two levels: treatment activity and market activity. The former one refers to the specific technology treating the by-product while the latter level represents a mix of treatments. Users are encouraged to inspect the modelling assumptions of the treatment activities and when selecting the market to additionally inspect the treatment mix. Collection and transportation of this by-product is accounted in the respective market activity, users are advised to inspect and modify the average transportation distances for a case specific modelling.
3ae8c2b8-b313-4105-95b6-ece10d1ca230 | electricity production, nuclear, boiling water reactor | JP | 1990 - 2022 | ordinary transforming activity | Electricity | 3510:Electric power generation, transmission and distribution | D - Electricity, gas, steam and air conditioning supply | da0a552f-5a2e-4a1c-b3ed-dd52439b3d84 | ByProduct | low level radioactive waste for final repository | 33690: Other radioactive elements and isotopes and compounds; alloys, dispersions, ceramic products and mixtures cont[…] | m3 | 'low level radioactive waste for final repository' is a solid waste under the category of industrial wastes. It is primarily generated in the treatment process of radioactive waste. 'low level radioactive waste for final repository' contain the following fractions: 100% low level radioactive waste. By the database default (and per unit of reference product),'low level radioactive waste for final repository' has 0% water on wet mass basis (100% dry matter) and it has no Carbon content. It has no heating value. This kind of by-product (recyclable or waste) is generated from ordinary transforming activities, and as such can be considered for modelling waste outputs of comparable composition. In the ecoinvent database, treatment option/s for this by-product include: deposition (final repository). Based on the aforementioned treatments, this by-product receives, it is a hazardous waste. This by-product can be modelled on two levels: treatment activity and market activity. The former one refers to the specific technology treating the by-product while the latter level represents a mix of treatments. Users are encouraged to inspect the modelling assumptions of the treatment activities and when selecting the market to additionally inspect the treatment mix. Collection and transportation of this by-product is accounted in the respective market activity, users are advised to inspect and modify the average transportation distances for a case specific modelling.
3ae8c2b8-b313-4105-95b6-ece10d1ca230 | electricity production, nuclear, boiling water reactor | JP | 1990 - 2022 | ordinary transforming activity | Electricity | 3510:Electric power generation, transmission and distribution | D - Electricity, gas, steam and air conditioning supply | 73d2fe81-b31b-4bfb-bea4-554ddf98296d | ByProduct | spent nuclear fuel | 33720: Spent (irradiated) fuel elements (cartridges) of nuclear reactors | kg | 'spent nuclear fuel' is a solid waste under the category of industrial wastes. It is primarily generated in electricity production from nuclear fuels. 'spent nuclear fuel' contain the following fractions: 100% spent nuclear fuel. By the database default (and per unit of reference product),'spent nuclear fuel' has 0% water on wet mass basis (100% dry matter) and it has no Carbon content. It has no heating value. This kind of by-product (recyclable or waste) is generated from ordinary transforming activities, and as such can be considered for modelling waste outputs of comparable composition. In the ecoinvent database, treatment option/s for this by-product include: chemical (reprocessing), mechanical (conditioning). Based on the aforementioned treatments, this by-product receives, it is a hazardous waste. This by-product can be modelled on two levels: treatment activity and market activity. The former one refers to the specific technology treating the by-product while the latter level represents a mix of treatments. Users are encouraged to inspect the modelling assumptions of the treatment activities and when selecting the market to additionally inspect the treatment mix. Collection and transportation of this by-product is accounted in the respective market activity, users are advised to inspect and modify the average transportation distances for a case specific modelling.
3ae8c2b8-b313-4105-95b6-ece10d1ca230 | electricity production, nuclear, boiling water reactor | JP | 1990 - 2022 | ordinary transforming activity | Electricity | 3510:Electric power generation, transmission and distribution | D - Electricity, gas, steam and air conditioning supply | 1b30b018-ac39-41f4-a9e0-92057eef8bb8 | ByProduct | waste mineral oil | 39990: Other wastes n.e.c. | kg | 'waste mineral oil' is a liquid waste under the category of industrial wastes. It is primarily generated in a wide range of industrial activities in many different sectors. 'waste mineral oil' contain the following fractions: 100% waste mineral oil. By the database default (and per unit of reference product),'waste mineral oil' has 10% water on wet mass basis (90% dry matter) and Carbon present is of only fossil origin (86.44% on a dry matter basis). It has a higher heating value of 41.8 MJ/kg . This kind of by-product (recyclable or waste) is generated from ordinary transforming activities, and as such can be considered for modelling waste outputs of comparable composition. In the ecoinvent database, treatment option/s for this by-product include: thermal (hazardous waste incineration). Based on the aforementioned treatments this by-product receives, it is a hazardous waste. In addition, this by-product is used in the following processes: clinker production. This by-product can be modelled on two levels: treatment activity and market activity. The former one refers to the specific technology treating the by-product while the latter level represents a mix of treatments. Users are encouraged to inspect the modelling assumptions of the treatment activities and when selecting the market to additionally inspect the treatment mix. Collection and transportation of this by-product is accounted in the respective market activity, users are advised to inspect and modify the average transportation distances for a case specific modelling.
280217c7-d296-481b-9c7f-627314184924 | electricity, from municipal waste incineration to generic market for electricity, medium voltage | IE | 2012 - 2022 | ordinary transforming activity | Electricity | 3510:Electric power generation, transmission and distribution | D - Electricity, gas, steam and air conditioning supply | 759b89bd-3aa6-42ad-b767-5bb9ef5d331d | ReferenceProduct | electricity, medium voltage | 17100: Electrical energy | kWh | This product represents electrical energy measured in kWh. If electricity is taken from a market for electricity, the transmission infrastructure, country-specific losses and transformation losses (for markets for medium and low voltage) are included. Covers voltages between 1kV and 24 kV.
822bcfc1-6dcc-413e-931a-ff1a0ac677b6 | process-specific burdens, sanitary landfill | GLO | 1995 - 2022 | ordinary transforming activity | Waste Treatment & Recycling | 3821:Treatment and disposal of non-hazardous waste | E - Water supply; sewerage, waste management and remediation activities | 4a2aeb6d-125d-4473-8df7-310d98da3e2d | ReferenceProduct | process-specific burdens, sanitary landfill | 39: Wastes or scraps | kg | This is delivering the burdens of default energy, fuels and material requirements into the treatment plant of "sanitary landfill" regardless of the waste treated in the plant.
e6fe2aeb-a0d6-48aa-9d06-a5469ba1b455 | market for propane, burned in building machine | GLO | 2013 - 2022 | market activity | Infrastructure & Machinery; Fuels | 4312:Site preparation | F - Construction | 705f483c-0d06-4f1c-9be9-7d54b88c4015 | ReferenceProduct | propane, burned in building machine | 543: Site preparation services | MJ | 'propane, burned in building machine' describes the use of a fossil fuel. It is used as a liquid fuel and is sourced from extraction of natural gas. This exchange provides the service of burning 1 MJ of propane in a building machine. The services also includes (air) emissions and the production and provision of fuel. 1 MJ equals 0.0215 kg of propane (LHV of diesel ca 46.40 MJ/kg).
bb427d4f-b534-5c91-8513-1f688dc72fbc | market for urea ammonium nitrate mix | CN | 2016 - 2022 | market activity | Chemicals; Agriculture & Animal Husbandry | 2012:Manufacture of fertilizers and nitrogen compounds | C - Manufacturing | 8ce2c556-d2fa-54e4-8fc5-994fffe18c5b | ReferenceProduct | urea ammonium nitrate mix | 34619: Other nitrogenous fertilizers and mixtures, n.e.c. | kg | 'urea ammonium nitrate mix' is an organic substance with a CAS no. : . It is called 'a mixture of urea and ammonium nitrate with a nitrogen content of 30% N' under IUPAC naming and its molecular formula is: . It is liquid under normal conditions of temperature and pressure. Modelling this substance in a solution requires the user to add the solvent of their choice in their models. There is no publicly available information about the consumption of this substance on a consumer level. There is no publicly available information about the consumption of this substance on industrial sites. Based on EU regulations (REGULATION (EU) 2019/1009), if this substance would be used as fertiliser, it could be labelled as N-P-K of: (30-0-0). | 015978-77-5
7950009c-c96d-5209-b74d-f0d3d1678c55 | clear-cutting, primary forest to arable land, annual crop | BR-TO | 2014 - 2022 | ordinary transforming activity | Land Use | 0161:Support activities for crop production | A - Agriculture, forestry and fishing | 4c2bb0f0-422d-4fb3-bcfe-a36ef1b55874 | ReferenceProduct | land tenure, arable land, measured as carbon net primary productivity, annual crop | 7: Financial and related services; real estate services; and rental and leasing services | kg | This is delivering the service of converting one type of land into another. Specifically here converting land to be used for annual crop production. The service models the changes in carbon stocks due to the transformation of land. It is measured as kg of C net primary productvity (NPP) and represents the amount of land transformed to produce this NPP. There are five types of land (primary forest, secondary forest, grassland, annual crop and perennial crop) that are converted into land that is meant to be used for annual crop production. In a market, the mix of land tenure is country specific and thus users are prompted to inspect the regional composition for the specific land types converted into land for annual crop production.
bc93ed16-deee-40b1-8411-c5d3bd2d3e15 | market for uranium, enriched 3.0%, in fuel element for light water reactor | GLO | 2011 - 2022 | market activity | Chemicals; Fuels | 2011:Manufacture of basic chemicals | C - Manufacturing | 3a941c40-94bc-402e-90f3-218ce67b6b81 | ReferenceProduct | uranium, enriched 3.0%, in fuel element for light water reactor | 33620: Uranium enriched in U235 and its compounds; plutonium and its compounds; alloys, dispersions, ceramic products[…] | kg | 'uranium, enriched 3.0%, in fuel element for light water reactor' represents the enriching of uranium dioxide fuel for light water nuclear reactors (PWR and BWR), with no MOX (mixed oxides), no RepU (reprocessed fuel) and no HEU (highly enriched uranium from warheads) fuel elements.
bdd9848b-7813-4ff6-88ed-9183655125e2 | market for heat pump, brine-water, 10kW | GLO | 2011 - 2022 | market activity | Infrastructure & Machinery; Heat | 2815:Manufacture of ovens, furnaces and furnace burners | C - Manufacturing | 30f4a0f3-cd30-4c2d-81dc-b50105c320cf | ReferenceProduct | heat pump, brine-water, 10kW | 43913: Refrigerating and freezing equipment and heat pumps, except household type equipment | unit | This is an infrastructure, representing the product of a heat pump, brine-water, 10kW used in one family house. The pump has a heat capacity of 10 kW and its lifetime is assumed to be 20 years.
fe0f1c1c-073a-4118-903f-728b29c3cf37 | esterification of vegetable oils and animal fats, average mix | BR | 2018 - 2022 | ordinary transforming activity | Fuels | 1920:Manufacture of refined petroleum products | C - Manufacturing | 4bc66efe-f91b-48e5-9a26-07e383d47e80 | ReferenceProduct | fatty acid methyl ester | 35491: Biodiesel | kg | "fatty acid methyl ester" (FAME) is an organic substance. It is produced from transesterification of vegetable oils. In the database, it is produced from the esterification of palm oil, soybean oil and rape oil (or other sources of oils, users are prompted to inspect the respective regional supply chains of this product). It can be used in the following applications: as detergent and as biodiesel.
fe0f1c1c-073a-4118-903f-728b29c3cf37 | esterification of vegetable oils and animal fats, average mix | BR | 2018 - 2022 | ordinary transforming activity | Fuels | 1920:Manufacture of refined petroleum products | C - Manufacturing | 3d3268fa-3c9e-43e0-be88-3dfd53718719 | ByProduct | glycerine | 34570: Glycerol | kg | 'glycerine' is an organic substance with a CAS no. : 000056-81-5. It is called 'propane-1,2,3-triol' under IUPAC naming and its molecular formula is: C3H8O3. It is liquid under normal conditions of temperature and pressure and it has no odor. It is modelled as a pure substance. Modelling this substance in a solution requires the user to add the solvent of their choice in their models. On a consumer level, is used in the following products: fillers, putties, plasters, modelling clay, coating products, finger paints, anti-freeze products, biocides (e.g. disinfectants, pest control products) and lubricants and greases There is no publicly available information about the consumption of this substance on industrial sites. | 000056-81-5
fe0f1c1c-073a-4118-903f-728b29c3cf37 | esterification of vegetable oils and animal fats, average mix | BR | 2018 - 2022 | ordinary transforming activity | Fuels | 1920:Manufacture of refined petroleum products | C - Manufacturing | e8a51ec1-60cb-4ead-a948-ad1142c61918 | ByProduct | wastewater, average | 39990: Other wastes n.e.c. | m3 | 'wastewater, average' is a by-product (wastewater) produced from residential sources. It is generated from a wide range of residential, industrial and commercial activities. By the database default (and per unit of reference product),'wastewater, average' has the following physicochemical characteristics: C: 0.000000043979 kg/m3 , N: 0.031015 kg/m3 , P: 0.0044833 kg/m3. This by-product can have a regional-specific composition; users are prompted to refer to the properties of this wastewater (in activities treating them) for a detailed elemental composition. This kind of by-product (wastewater) is generated from ordinary transforming activities, and as such can be considered for modelling wastewater outputs of comparable composition. In the ecoinvent database, treatment option/s for this wastewater include: wastewater treatment plant. This by-product can be modelled on two levels: treatment activity and market activity. The former one refers to the specific technology treating the by-product while the latter level represents a mix of treatments. Users are encouraged to inspect the modelling assumptions of the treatment activities and when selecting the market to additionally inspect the treatment mix. Collection and transportation of wastewater is accounted in the respective market activity with the use of sewer infrastructure; Transportation of wastewater through a sewer grid results in losses until the wastewater enters the wastewater treatment plant. Direct emissions due to those losses are considered in the market activity. Losses are regional specific and thus users are encouraged to inspect the regional modelling assumptions.
259d33eb-3129-5508-a962-63ed5c9eff24 | market for pitch | ZA | 2014 - 2022 | market activity | Fuels | 1920:Manufacture of refined petroleum products | C - Manufacturing | e7a17355-8575-4be4-8c51-85e38b19b3f3 | ReferenceProduct | pitch | 34540: Oils and other products of the distillation of high temperature coal tar, and similar products; pitch and pitc[…] | kg | 'pitch' is an organic substance with a CAS no. : viscoelastic polymer which can be fossil or non-fossil, derived from petroleum, coal tar or plants. It is mainly used in the construction industry. It is called '' under IUPAC naming and its molecular formula is: . It is liquid under normal conditions of temperature and pressure. It is modelled as a mix of hydrocarbons. Modelling this substance in a solution requires the user to add the solvent of their choice in their models. There is no publicly available information about the consumption of this substance on a consumer level. There is no publicly available information about the consumption of this substance on industrial sites. | 061789-60-4
1e9dfc4e-809e-4d83-bde2-b176add5e522 | maize silage production | ZA | 2014 - 2022 | ordinary transforming activity | Agriculture & Animal Husbandry | 0119:Growing of other non-perennial crops | A - Agriculture, forestry and fishing | ff843823-88e5-4020-aff6-2e33dcfc0983 | ReferenceProduct | maize silage | 01911: Maize for forage and silage | kg | The product 'maize silage' represents preserved pasture used for animal feed (fresh matter). Maize is an annual crop. The maize is cut, collected and then fermented.
57c3f76b-9f31-401a-b6f7-190204c3bc6a | market for packing, cement | GLO | 2011 - 2022 | market activity | Cement & Concrete | 8292:Packaging activities | N - Administrative and support service activities | 620a1f8e-81f8-466c-924f-e4597dabd21a | ReferenceProduct | packing, cement | 85400: Packaging services | kg | The service "packing, cement" represents the packing of 1 kg cement. A user employing this module should add the input of cement.
5c689fe0-6000-50b2-ae1c-0111846dd41b | market for land use change, annual crop | BR-BA | 2017 - 2022 | market activity | Land Use | 0161:Support activities for crop production | A - Agriculture, forestry and fishing | 1d32b849-121f-4d23-853c-fa2bf55c42e9 | ReferenceProduct | land use change, annual crop | 7: Financial and related services; real estate services; and rental and leasing services | ha | This represents the service of "land use change, annual crop". It models the air emissions associated with transforming and occupying 1 ha of land to be used for an annual crop production. The transformation can be split between change from annual cropland, perennial cropland, primary forest, secondary forest and grassland to annual crop. The transformation data (split) have regional variation so users are prompted to examine the relevant geographies that are of interested.
7edd77bd-57ce-52f6-a9eb-c74822224bee | ammonia production, partial oxidation, liquid | CN | 2011 - 2022 | ordinary transforming activity | Chemicals; Agriculture & Animal Husbandry | 2012:Manufacture of fertilizers and nitrogen compounds | C - Manufacturing | 06b8d05b-e1e6-427b-929c-bb55e84e7c08 | ReferenceProduct | ammonia, anhydrous, liquid | 34651: Ammonia, anhydrous | kg | 'ammonia, anhydrous, liquid' is an inorganic substance with a CAS no. : 007664-41-7. It is called 'azane' under IUPAC naming and its molecular formula is: NH3. It is gas under normal conditions of temperature and pressure and has a distinct pungent odor. It is modelled as a pure substance. Modelling this substance in a solution requires the user to add the solvent of their choice in their models. On a consumer level, is used in the following products: cosmetics and personal care products, heat transfer fluids, washing & cleaning products and coating products. On industrial sites, the substance is used for the manufacture of products in the following sectors: chemicals, textile, leather or fur, pulp, paper and paper products, plastic products and fabricated metal products. Based on EU regulations (REGULATION (EU) 2019/1009), if this substance would be used as fertiliser, it could be labelled as N-P-K of: (82-0-0). | 007664-41-7
7edd77bd-57ce-52f6-a9eb-c74822224bee | ammonia production, partial oxidation, liquid | CN | 2011 - 2022 | ordinary transforming activity | Chemicals; Agriculture & Animal Husbandry | 2012:Manufacture of fertilizers and nitrogen compounds | C - Manufacturing | cc67a5bb-8085-58f6-9ff2-23890e454f10 | ByProduct | carbon dioxide, in chemical industry | 34210: Hydrogen, nitrogen, oxygen, carbon dioxide and rare gases; inorganic oxygen compounds of non-metals n.e.c. | kg | 'carbon dioxide, in chemical industry' is an inorganic substance with a CAS no. : 000124-38-9. It is called 'carbon dioxide' under IUPAC naming and its molecular formula is: CO2. It is gas under normal conditions of temperature and pressure with no distinct odor. It is modelled as a pure substance. Modelling this substance in a solution requires the user to add the solvent of their choice in their models. On a consumer level, is used in the following products: foods and beverages, fire extinguishers, refrigerants. There is no publicly available information about the consumption of this substance on industrial sites. | 000124-38-9
7edd77bd-57ce-52f6-a9eb-c74822224bee | ammonia production, partial oxidation, liquid | CN | 2011 - 2022 | ordinary transforming activity | Chemicals; Agriculture & Animal Husbandry | 2012:Manufacture of fertilizers and nitrogen compounds | C - Manufacturing | 27da8130-82ba-485c-a800-b89efdcb0491 | ByProduct | municipal solid waste | 39910: Municipal waste | kg | 'municipal solid waste' is a solid waste under the category of residential wastes. It can be sourced in many and various ways and therefore it can belong in all waste categories (commercial and institutional, industrial and construction and demolition). It is primarily generated in a wide range of activities from many different sectors. 'municipal solid waste' contain the following fractions: plastics, paper, glass, metals, organic waste, textiles and potentially others. . By the database default (and per unit of reference product),'municipal solid waste' has 22.9% water on wet mass basis (77.1% dry matter) and Carbon present is of both fossil (17.15% on a dry matter basis), and non-fossil origin (26.17% on a dry matter basis). It has a lower heating value of 11.74 MJ/kg . This kind of by-product (recyclable or waste) is generated from ordinary transforming activities, and as such can be considered for modelling waste outputs of comparable composition. In the ecoinvent database, treatment option/s for this by-product include: deposition (sanitary landfill, unsanitary landfill), thermal (municipal incineration), uncontrolled forms of disposal (open dump, open burning). Based on the aforementioned treatments, this by-product receives, it is a non-hazardous waste. In addition, this by-product is used in the following processes: clinker production; treatment of municipal solid waste, incineration. This by-product can be modelled on two levels: treatment activity and market activity. The former one refers to the specific technology treating the by-product while the latter level represents a mix of treatments. Users are encouraged to inspect the modelling assumptions of the treatment activities and when selecting the market to additionally inspect the treatment mix. Collection and transportation of this by-product is accounted in the respective market activity, users are advised to inspect and modify the average transportation distances for a case specific modelling.
3bb2a1fc-3a85-4062-904d-abfa1127d97d | treatment of waste wood, untreated, unsanitary landfill, moist infiltration class (300mm) | GLO | 2006 - 2022 | ordinary transforming activity | Waste Treatment & Recycling | 3821:Treatment and disposal of non-hazardous waste | E - Water supply; sewerage, waste management and remediation activities | 6f2eb438-cde2-4d07-a770-d023a988a9c4 | ReferenceProduct | waste wood, untreated | 3928: Sawdust and wood waste and scrap | kg | 'waste wood, untreated' is a solid waste under the category of construction and demolition wastes. It can be sourced in many and various ways and therefore it can belong in the following waste categories: industrial. It is primarily generated in construction of building infrastructure and in different industrial applications like production of chemicals, natural fibres, paper and agricultural products, ect. 'waste wood, untreated' contain the following fractions: 100 % untreated waste wood chips. By the database default (and per unit of reference product),'waste wood, untreated' has 20% water on wet mass basis (80% dry matter) and Carbon present is of only non-fossil origin (48.63% on a dry matter basis). It has a lower heating value of 13.99 MJ/kg . This kind of by-product (recyclable or waste) is generated from ordinary transforming activities, and as such can be considered for modelling waste outputs of comparable composition. In the ecoinvent database, treatment option/s for this by-product include: deposition (sanitary landfill, unsanitary landfill), thermal (municipal incineration), uncontrolled forms of disposal (open dump, open burning). Based on the aforementioned treatments, this by-product receives, it is a non-hazardous waste. In addition, this by-product is used in the following processes: clinker production; heat production, untreated waste wood, at furnace 1000-5000 kW; heat production, untreated waste wood, at furnace 1000-5000 kW, state-of-the-art 2014. This by-product can be modelled on two levels: treatment activity and market activity. The former one refers to the specific technology treating the by-product while the latter level represents a mix of treatments. Users are encouraged to inspect the modelling assumptions of the treatment activities and when selecting the market to additionally inspect the treatment mix. Collection and transportation of this by-product is accounted in the respective market activity, users are advised to inspect and modify the average transportation distances for a case specific modelling.
271d1599-371f-43fc-9706-8a55f3035c8c | electricity production, photovoltaic, 3kWp slanted-roof installation, multi-Si, laminated, integrated | GLO | 2008 - 2022 | ordinary transforming activity | Electricity | 3510:Electric power generation, transmission and distribution | D - Electricity, gas, steam and air conditioning supply | d69294d7-8d64-4915-a896-9996a014c410 | ReferenceProduct | electricity, low voltage | 17100: Electrical energy | kWh | This product represents electrical energy measured in kWh. If electricity is taken from a market for electricity, the transmission infrastructure, country-specific losses and transformation losses (for markets for medium and low voltage) are included. Covers voltages below 1 kV.
271d1599-371f-43fc-9706-8a55f3035c8c | electricity production, photovoltaic, 3kWp slanted-roof installation, multi-Si, laminated, integrated | GLO | 2008 - 2022 | ordinary transforming activity | Electricity | 3510:Electric power generation, transmission and distribution | D - Electricity, gas, steam and air conditioning supply | e8a51ec1-60cb-4ead-a948-ad1142c61918 | ByProduct | wastewater, average | 39990: Other wastes n.e.c. | m3 | 'wastewater, average' is a by-product (wastewater) produced from residential sources. It is generated from a wide range of residential, industrial and commercial activities. By the database default (and per unit of reference product),'wastewater, average' has the following physicochemical characteristics: C: 0.000000043979 kg/m3 , N: 0.031015 kg/m3 , P: 0.0044833 kg/m3. This by-product can have a regional-specific composition; users are prompted to refer to the properties of this wastewater (in activities treating them) for a detailed elemental composition. This kind of by-product (wastewater) is generated from ordinary transforming activities, and as such can be considered for modelling wastewater outputs of comparable composition. In the ecoinvent database, treatment option/s for this wastewater include: wastewater treatment plant. This by-product can be modelled on two levels: treatment activity and market activity. The former one refers to the specific technology treating the by-product while the latter level represents a mix of treatments. Users are encouraged to inspect the modelling assumptions of the treatment activities and when selecting the market to additionally inspect the treatment mix. Collection and transportation of wastewater is accounted in the respective market activity with the use of sewer infrastructure; Transportation of wastewater through a sewer grid results in losses until the wastewater enters the wastewater treatment plant. Direct emissions due to those losses are considered in the market activity. Losses are regional specific and thus users are encouraged to inspect the regional modelling assumptions.
6d458886-3314-46a3-9c9e-0f8b1cce4e16 | market for photovoltaic mounting system, for flat-roof installation | GLO | 2011 - 2022 | market activity | Infrastructure & Machinery; Electronics; Electricity | 4390:Other specialized construction activities | F - Construction | 86e5e95e-f2eb-4a4c-a32d-936f179e676e | ReferenceProduct | photovoltaic mounting system, for flat-roof installation | 87360: Installation services of electrical machinery and apparatus n.e.c. | m2 | This product represents a mounting system to install 1 m2 of photovoltaic panels on a flat-roof.
12cde9ac-7252-4941-b815-78d3862123ed | market for maintenance, bicycle | GLO | 2011 - 2022 | market activity | Infrastructure & Machinery; Transport | 9529:Repair of other personal and household goods | S - Other service activities | 4550c693-37f5-465b-99d1-3f3497380dfb | ReferenceProduct | maintenance, bicycle | 87290: Maintenance and repair services of other goods n.e.c. | unit | This is delivering the service of maintenance, bicycle of 17 kg. The service includes the materials needed (syntheric rubber, steel, etc), emissions, water and waste.
6c48bfa3-5748-4852-ba2c-5174e920bc8d | market for sodium hydrogen sulfite | GLO | 2010 - 2022 | market activity | Chemicals | 2011:Manufacture of basic chemicals | C - Manufacturing | 9548417c-f3ce-4c10-97dd-8c5046eaa504 | ReferenceProduct | sodium hydrogen sulfite | 34240: Phosphates of triammonium; salts and peroxysalts of inorganic acids and metals n.e.c. | kg | 'sodium hydrogen sulfite' is an inorganic substance with a CAS no. : 007631-90-5. It is called 'sodium;hydrogen sulfite' under IUPAC naming and its molecular formula is: HNaO3S. It is solid under normal conditions of temperature and pressure , it appears as a white crystalline powder with a weak sulfurous odor. It is modelled as a pure substance. Modelling this substance in a solution requires the user to add the solvent of their choice in their models. On a consumer level, is used in the following products: fertilisers, photo-chemicals, washing & cleaning products, fillers, putties, plasters, modelling clay and textile treatment products and dyes. There is no publicly available information about the consumption of this substance on industrial sites. | 007631-90-5
3239dce9-e9ed-4a17-a0b1-ac09b7d4bd7c | polyethylene terephthalate production, granulate, amorphous | GLO | 1999 - 2022 | ordinary transforming activity | Chemicals | 2013:Manufacture of plastics and synthetic rubber in primary forms | C - Manufacturing | d585421f-a3a1-45bc-bd94-188f65865b9c | ReferenceProduct | polyethylene terephthalate, granulate, amorphous | 34710: Polymers of ethylene, in primary forms | kg | 'polyethylene terephthalate, granulate, amorphous', is a plastic product of fossil origin, it is not biodegradable and it is a thermoplastic material. This product consists of 100% virgin material with no content of recycled material. The product is used in the following applications and sectors: fibres, films and bottles. | 025038-59-9
3239dce9-e9ed-4a17-a0b1-ac09b7d4bd7c | polyethylene terephthalate production, granulate, amorphous | GLO | 1999 - 2022 | ordinary transforming activity | Chemicals | 2013:Manufacture of plastics and synthetic rubber in primary forms | C - Manufacturing | 673ad57e-ae4c-45a0-a9c1-d7796bf30a7a | ByProduct | average incineration residue | 39990: Other wastes n.e.c. | kg | 'average incineration residue' is a solid waste under the category of industrial wastes. It is primarily generated in municipal solid waste incineration (MSWI) process. 'average incineration residue' contain the following fractions: 100% average residual materials from MSWI. By the database default (and per unit of reference product),'average incineration residue' has 0% water on wet mass basis (100% dry matter) and Carbon present is of both fossil (3.25% on a dry matter basis), and non-fossil origin (5.11% on a dry matter basis). It has no heating value. This kind of by-product (recyclable or waste) is generated from ordinary transforming activities, and as such can be considered for modelling waste outputs of comparable composition. In the ecoinvent database, treatment option/s for this by-product include: deposition (residual material landfill). Based on the aforementioned treatments, this by-product receives, it is a hazardous waste. This by-product can be modelled on two levels: treatment activity and market activity. The former one refers to the specific technology treating the by-product while the latter level represents a mix of treatments. Users are encouraged to inspect the modelling assumptions of the treatment activities and when selecting the market to additionally inspect the treatment mix. Collection and transportation of this by-product is accounted in the respective market activity, users are advised to inspect and modify the average transportation distances for a case specific modelling.
3239dce9-e9ed-4a17-a0b1-ac09b7d4bd7c | polyethylene terephthalate production, granulate, amorphous | GLO | 1999 - 2022 | ordinary transforming activity | Chemicals | 2013:Manufacture of plastics and synthetic rubber in primary forms | C - Manufacturing | 6047c525-49b7-4a7d-baf6-a61283e5eda9 | ByProduct | hazardous waste, for underground deposit | 39: Wastes or scraps | kg | 'hazardous waste, for underground deposit' is a solid waste under the category of industrial wastes. It can be sourced in many and various ways and therefore it can belong in all waste categories (commercial and institutional, industrial and construction and demolition). It is primarily generated in a wide range of activities in different sectors. 'hazardous waste, for underground deposit' contain the following fractions: 100% inert waste meant for underground deposit. Due to lack of data, the composition of this waste is approximated with the known fraction of the municipal solid waste incineration residues. By the database default (and per unit of reference product),'hazardous waste, for underground deposit' has 0% water on wet mass basis (100% dry matter) and Carbon present is of only fossil origin (55.47% on a dry matter basis). It has no heating value. This kind of by-product (recyclable or waste) is generated from ordinary transforming activities, and as such can be considered for modelling waste outputs of comparable composition. In the ecoinvent database, treatment option/s for this by-product include: deposition (underground deposit). Based on the aforementioned treatments, this by-product receives, it is a hazardous waste. This by-product can be modelled on two levels: treatment activity and market activity. The former one refers to the specific technology treating the by-product while the latter level represents a mix of treatments. Users are encouraged to inspect the modelling assumptions of the treatment activities and when selecting the market to additionally inspect the treatment mix. Collection and transportation of this by-product is accounted in the respective market activity, users are advised to inspect and modify the average transportation distances for a case specific modelling.
3239dce9-e9ed-4a17-a0b1-ac09b7d4bd7c | polyethylene terephthalate production, granulate, amorphous | GLO | 1999 - 2022 | ordinary transforming activity | Chemicals | 2013:Manufacture of plastics and synthetic rubber in primary forms | C - Manufacturing | 27da8130-82ba-485c-a800-b89efdcb0491 | ByProduct | municipal solid waste | 39910: Municipal waste | kg | 'municipal solid waste' is a solid waste under the category of residential wastes. It can be sourced in many and various ways and therefore it can belong in all waste categories (commercial and institutional, industrial and construction and demolition). It is primarily generated in a wide range of activities from many different sectors. 'municipal solid waste' contain the following fractions: plastics, paper, glass, metals, organic waste, textiles and potentially others. . By the database default (and per unit of reference product),'municipal solid waste' has 22.9% water on wet mass basis (77.1% dry matter) and Carbon present is of both fossil (17.15% on a dry matter basis), and non-fossil origin (26.17% on a dry matter basis). It has a lower heating value of 11.74 MJ/kg . This kind of by-product (recyclable or waste) is generated from ordinary transforming activities, and as such can be considered for modelling waste outputs of comparable composition. In the ecoinvent database, treatment option/s for this by-product include: deposition (sanitary landfill, unsanitary landfill), thermal (municipal incineration), uncontrolled forms of disposal (open dump, open burning). Based on the aforementioned treatments, this by-product receives, it is a non-hazardous waste. In addition, this by-product is used in the following processes: clinker production; treatment of municipal solid waste, incineration. This by-product can be modelled on two levels: treatment activity and market activity. The former one refers to the specific technology treating the by-product while the latter level represents a mix of treatments. Users are encouraged to inspect the modelling assumptions of the treatment activities and when selecting the market to additionally inspect the treatment mix. Collection and transportation of this by-product is accounted in the respective market activity, users are advised to inspect and modify the average transportation distances for a case specific modelling.
3239dce9-e9ed-4a17-a0b1-ac09b7d4bd7c | polyethylene terephthalate production, granulate, amorphous | GLO | 1999 - 2022 | ordinary transforming activity | Chemicals | 2013:Manufacture of plastics and synthetic rubber in primary forms | C - Manufacturing | 88afd721-07ec-4910-a004-fa3fecb6bf70 | ByProduct | waste plastic, mixture | 39270: Waste, parings and scrap of plastics | kg | 'waste plastic, mixture' is a solid waste under the category of construction and demolition wastes. It can be sourced in many and various ways and therefore it can belong in all waste categories (commercial and institutional, industrial and construction and demolition). It is primarily generated in a wide range of production activities in many different sectors, like building infrastructure, production of plastics, chemicals, aircrafts, ferries, heavy machinery, etc. 'waste plastic, mixture' contain the following fractions: 100% waste mixed plastics. By the database default (and per unit of reference product),'waste plastic, mixture' has 15.3% water on wet mass basis (84.7% dry matter) and Carbon present is of only fossil origin (74.73% on a dry matter basis). It has a higher heating value of 34.05 MJ/kg . This kind of by-product (recyclable or waste) is generated from ordinary transforming activities, and as such can be considered for modelling waste outputs of comparable composition. In the ecoinvent database, treatment option/s for this by-product include: deposition (sanitary landfill, unsanitary landfill), thermal (municipal incineration), uncontrolled forms of disposal (open dump, open burning). Based on the aforementioned treatments, this by-product receives, it is a non-hazardous waste. In addition, this by-product is used in the following processes: clinker production. This by-product can be modelled on two levels: treatment activity and market activity. The former one refers to the specific technology treating the by-product while the latter level represents a mix of treatments. Users are encouraged to inspect the modelling assumptions of the treatment activities and when selecting the market to additionally inspect the treatment mix. Collection and transportation of this by-product is accounted in the respective market activity, users are advised to inspect and modify the average transportation distances for a case specific modelling.
333abcfe-89d0-4312-9c73-583e4ce32eb4 | transport, freight, lorry with refrigeration machine, 3.5-7.5 ton, EURO6, R134a refrigerant, cooling | GLO | 2010 - 2022 | ordinary transforming activity | Transport | 4923:Freight transport by road | H - Transportation and storage | 90cf748b-ae7c-4d87-a874-0e86a970440d | ReferenceProduct | transport, freight, lorry with refrigeration machine, 3.5-7.5 ton, EURO6, R134a refrigerant, cooling | 65111: Road transport services of freight by refrigerator vehicles | metric ton*km | This is delivering the service of transportation of 1 metric ton across the distance of 1 km. This service only considers the transportation of refrigerated goods. The vehicle operates with diesel and uses R134a as a refrigerant, its emission standard is classified as EURO6 and it has a lorry size class of 3.5-7.5 metric tons. It is an average lorry in the referring weight class (net weight 6800t). It has a life span of 15 years and a lifetime capacity of 540,000 km Data for transport is calculated for an average load factor, including empty return trips.
333abcfe-89d0-4312-9c73-583e4ce32eb4 | transport, freight, lorry with refrigeration machine, 3.5-7.5 ton, EURO6, R134a refrigerant, cooling | GLO | 2010 - 2022 | ordinary transforming activity | Transport | 4923:Freight transport by road | H - Transportation and storage | 3ef818f1-4d91-43b8-9027-924492a0fb50 | ByProduct | brake wear emissions, lorry | 49129: Other parts and accessories n.e.c. of motor vehicles (including brakes, gear boxes, axles, road wheels, suspen[…] | kg | 'brake wear emissions, lorry' represents the non-exhaust emissions (tyre, brake and road wear) produced by 1kg brake wear from road freight transport by lorry. It is handled with a treatment process because it models the removal of substances (tyre material) from the technosphere.
333abcfe-89d0-4312-9c73-583e4ce32eb4 | transport, freight, lorry with refrigeration machine, 3.5-7.5 ton, EURO6, R134a refrigerant, cooling | GLO | 2010 - 2022 | ordinary transforming activity | Transport | 4923:Freight transport by road | H - Transportation and storage | e07508c3-a1a7-4a0b-9a57-8e15edac8c3c | ByProduct | road wear emissions, lorry | 53211: Highways (except elevated highways), streets and roads | kg | 'road wear emissions, lorry' represents the non-exhaust emissions (tyre, brake and road wear) produced by 1kg road wear from road freight transport by lorry. It is handled with a treatment process because it models the removal of substances (tyre material) from the technosphere.
333abcfe-89d0-4312-9c73-583e4ce32eb4 | transport, freight, lorry with refrigeration machine, 3.5-7.5 ton, EURO6, R134a refrigerant, cooling | GLO | 2010 - 2022 | ordinary transforming activity | Transport | 4923:Freight transport by road | H - Transportation and storage | b055ff17-e9ea-4519-9e03-486795e1c7d0 | ByProduct | tyre wear emissions, lorry | 39260: Used pneumatic tyres of rubber | kg | 'tyre wear emissions, lorry' represents the non-exhaust emissions (tyre, brake and road wear) produced by 1kg tyre wear from road freight transport by lorry. It is handled with a treatment process because it models the removal of substances (tyre material) from the technosphere.
0ceaa5db-5ec2-4011-82e8-f9ef19db8f2a | land already in use, perennial cropland to annual crop | AU | 2010 - 2022 | ordinary transforming activity | Land Use | 0161:Support activities for crop production | A - Agriculture, forestry and fishing | 4c2bb0f0-422d-4fb3-bcfe-a36ef1b55874 | ReferenceProduct | land tenure, arable land, measured as carbon net primary productivity, annual crop | 7: Financial and related services; real estate services; and rental and leasing services | kg | This is delivering the service of converting one type of land into another. Specifically here converting land to be used for annual crop production. The service models the changes in carbon stocks due to the transformation of land. It is measured as kg of C net primary productvity (NPP) and represents the amount of land transformed to produce this NPP. There are five types of land (primary forest, secondary forest, grassland, annual crop and perennial crop) that are converted into land that is meant to be used for annual crop production. In a market, the mix of land tenure is country specific and thus users are prompted to inspect the regional composition for the specific land types converted into land for annual crop production.
69bcca82-0615-4e1c-a284-8a7429bf8eb3 | building construction, multi-storey | GLO | 1995 - 2022 | ordinary transforming activity | Infrastructure & Machinery | 4100:Construction of buildings | F - Construction | 006863b7-d736-4eb6-bbf8-648d292184ad | ReferenceProduct | building, multi-storey | 531: Buildings | m3 | This is an immobile infrastructure, representing the construction of a "building, multi-storey". The infrastructure models a combination of two concrete buildings with a lifetime of 80 years.The process includes materials used, their end-of-life, electricity consumption for construction, maintenance and demolition. Operation and land use is excluded.
69bcca82-0615-4e1c-a284-8a7429bf8eb3 | building construction, multi-storey | GLO | 1995 - 2022 | ordinary transforming activity | Infrastructure & Machinery | 4100:Construction of buildings | F - Construction | bd4b5819-02c6-41c3-97ea-a91f14b3e0bc | ByProduct | waste brick | 39990: Other wastes n.e.c. | kg | 'waste brick' is a solid waste under the category of construction and demolition wastes. It is primarily generated in construction and demolition of building infrastructure. 'waste brick' contain the following fractions: 100 % inert waste (brick). By the database default (and per unit of reference product),'waste brick' has 0% water on wet mass basis (100% dry matter) and it has no Carbon content. It has no heating value. This kind of by-product (recyclable or waste) is generated from ordinary transforming activities, and as such can be considered for modelling waste outputs of comparable composition. In the ecoinvent database, this by-product is used in the following processes: treatment of waste brick, collection for final disposal; treatment of waste brick, recycling; treatment of waste brick, sorting plant. Based on the aforementioned treatments, this by-product receives, it is a non-hazardous waste. This by-product can be modelled on two levels: treatment activity and market activity. The former one refers to the specific technology treating the by-product while the latter level represents a mix of treatments. Users are encouraged to inspect the modelling assumptions of the treatment activities and when selecting the market to additionally inspect the treatment mix. Collection and transportation of this by-product is accounted in the respective market activity, users are advised to inspect and modify the average transportation distances for a case specific modelling.
69bcca82-0615-4e1c-a284-8a7429bf8eb3 | building construction, multi-storey | GLO | 1995 - 2022 | ordinary transforming activity | Infrastructure & Machinery | 4100:Construction of buildings | F - Construction | 1c17413f-82b0-4ddb-beef-63854b1a8e1f | ByProduct | waste bulk iron, excluding reinforcement | 39310: Slag, dross, scalings and other waste from the manufacture of iron or steel | kg | 'waste bulk iron, excluding reinforcement' is a solid waste under the category of construction and demolition wastes. It can be sourced in many and various ways and therefore it can belong in the following waste categories: industrial. It is primarily generated in a wide range of production activities in many different sectors and in the demolition of building infrastructure. 'waste bulk iron, excluding reinforcement' contain the following fractions: 100% waste steel. By the database default (and per unit of reference product),'waste bulk iron, excluding reinforcement' has 0% water on wet mass basis (100% dry matter) and it has no Carbon content. It has no heating value. This kind of by-product (recyclable or waste) is generated from ordinary transforming activities, and as such can be considered for modelling waste outputs of comparable composition. In the ecoinvent database, this by-product is used in the following processes: treatment of waste bulk iron, excluding reinforcement, sorting plant. Based on the aforementioned treatments, this by-product receives, it is a non-hazardous waste. This by-product can be modelled on two levels: treatment activity and market activity. The former one refers to the specific technology treating the by-product while the latter level represents a mix of treatments. Users are encouraged to inspect the modelling assumptions of the treatment activities and when selecting the market to additionally inspect the treatment mix. Collection and transportation of this by-product is accounted in the respective market activity, users are advised to inspect and modify the average transportation distances for a case specific modelling. | 007439-89-6
69bcca82-0615-4e1c-a284-8a7429bf8eb3 | building construction, multi-storey | GLO | 1995 - 2022 | ordinary transforming activity | Infrastructure & Machinery | 4100:Construction of buildings | F - Construction | 3728ce01-009e-4b64-94d4-3c3e9fabf888 | ByProduct | waste cement in concrete and mortar | 39: Wastes or scraps | kg | 'waste cement in concrete and mortar' is a solid waste under the category of construction and demolition wastes. It is primarily generated in construction and demolition of building infrastructure. 'waste cement in concrete and mortar' contain the following fractions: 100 % inert waste. By the database default (and per unit of reference product),'waste cement in concrete and mortar' has 0.5% water on wet mass basis (99.5% dry matter) and it has no Carbon content. It has no heating value. This kind of by-product (recyclable or waste) is generated from ordinary transforming activities, and as such can be considered for modelling waste outputs of comparable composition. In the ecoinvent database, this by-product is used in the following processes: treatment of waste cement in concrete and mortar, collection for final disposal; treatment of waste cement in concrete and mortar, sorting plant. Based on the aforementioned treatments, this by-product receives, it is a non-hazardous waste. This by-product can be modelled on two levels: treatment activity and market activity. The former one refers to the specific technology treating the by-product while the latter level represents a mix of treatments. Users are encouraged to inspect the modelling assumptions of the treatment activities and when selecting the market to additionally inspect the treatment mix. Collection and transportation of this by-product is accounted in the respective market activity, users are advised to inspect and modify the average transportation distances for a case specific modelling.
69bcca82-0615-4e1c-a284-8a7429bf8eb3 | building construction, multi-storey | GLO | 1995 - 2022 | ordinary transforming activity | Infrastructure & Machinery | 4100:Construction of buildings | F - Construction | 42b1c202-8308-422e-bfb7-3efe54dfcef6 | ByProduct | waste glass sheet | 37111: Glass in the mass, in balls (except microspheres), rods or tubes, unworked; waste and scrap of glass | kg | 'waste glass sheet' is a solid waste under the category of construction and demolition wastes. It can be sourced in many and various ways and therefore it can belong in the following waste categories: industrial. It is primarily generated in construction of building infrastructure and in the production of agricultural machinery. 'waste glass sheet' contain the following fractions: 100% inert waste (glass). By the database default (and per unit of reference product),'waste glass sheet' has 0% water on wet mass basis (100% dry matter) and it has no Carbon content. It has no heating value. This kind of by-product (recyclable or waste) is generated from ordinary transforming activities, and as such can be considered for modelling waste outputs of comparable composition. In the ecoinvent database, this by-product is used in the following processes: treatment of waste glass sheet, collection for final disposal; treatment of waste glass sheet, sorting plant. Based on the aforementioned treatments, this by-product receives, it is a non-hazardous waste. This by-product can be modelled on two levels: treatment activity and market activity. The former one refers to the specific technology treating the by-product while the latter level represents a mix of treatments. Users are encouraged to inspect the modelling assumptions of the treatment activities and when selecting the market to additionally inspect the treatment mix. Collection and transportation of this by-product is accounted in the respective market activity, users are advised to inspect and modify the average transportation distances for a case specific modelling.
69bcca82-0615-4e1c-a284-8a7429bf8eb3 | building construction, multi-storey | GLO | 1995 - 2022 | ordinary transforming activity | Infrastructure & Machinery | 4100:Construction of buildings | F - Construction | bfd577e2-82b4-4166-af2b-3bda540931f6 | ByProduct | waste mineral wool | 39990: Other wastes n.e.c. | kg | 'waste mineral wool' is a solid waste under the category of construction and demolition wastes. It can be sourced in many and various ways and therefore it can belong in the following waste categories: industrial. It is primarily generated in construction of building infrastructure and in different industrial applications like production of ferries, coal stoves, absorption chillers, ect. 'waste mineral wool' contain the following fractions: 100% inert waste (mineral wool). By the database default (and per unit of reference product),'waste mineral wool' has 0% water on wet mass basis (100% dry matter) and it has no Carbon content. It has no heating value. This kind of by-product (recyclable or waste) is generated from ordinary transforming activities, and as such can be considered for modelling waste outputs of comparable composition. In the ecoinvent database, this by-product is used in the following processes: treatment of waste mineral wool, collection for final disposal; treatment of waste mineral wool, recycling; treatment of waste mineral wool, sorting plant. Based on the aforementioned treatments, this by-product receives, it is a non-hazardous waste. This by-product can be modelled on two levels: treatment activity and market activity. The former one refers to the specific technology treating the by-product while the latter level represents a mix of treatments. Users are encouraged to inspect the modelling assumptions of the treatment activities and when selecting the market to additionally inspect the treatment mix. Collection and transportation of this by-product is accounted in the respective market activity, users are advised to inspect and modify the average transportation distances for a case specific modelling.
69bcca82-0615-4e1c-a284-8a7429bf8eb3 | building construction, multi-storey | GLO | 1995 - 2022 | ordinary transforming activity | Infrastructure & Machinery | 4100:Construction of buildings | F - Construction | 76c62dcf-b87a-4509-9682-514079cf7975 | ByProduct | waste polyvinylchloride product | 39270: Waste, parings and scrap of plastics | kg | 'waste polyvinylchloride product' is a solid waste under the category of construction and demolition wastes. It can be sourced in many and various ways and therefore it can belong in the following waste categories: industrial. It is primarily generated in construction of building infrastructure and in electricity production machinery like water pumps, gas turbine, hot water tank, ect. 'waste polyvinylchloride product' contain the following fractions: 100% waste polyvinylchloride (PVC). By the database default (and per unit of reference product),'waste polyvinylchloride product' has 0.2% water on wet mass basis (99.8% dry matter) and Carbon present is of only fossil origin (44.09% on a dry matter basis). It has a higher heating value of 21.67 MJ/kg . This kind of by-product (recyclable or waste) is generated from ordinary transforming activities, and as such can be considered for modelling waste outputs of comparable composition. In the ecoinvent database, this by-product is used in the following processes: treatment of waste polyvinylchloride product, collection for final disposal. Based on the aforementioned treatments, this by-product receives, it is a non-hazardous waste. This by-product can be modelled on two levels: treatment activity and market activity. The former one refers to the specific technology treating the by-product while the latter level represents a mix of treatments. Users are encouraged to inspect the modelling assumptions of the treatment activities and when selecting the market to additionally inspect the treatment mix. Collection and transportation of this by-product is accounted in the respective market activity, users are advised to inspect and modify the average transportation distances for a case specific modelling. | 009002-86-2
69bcca82-0615-4e1c-a284-8a7429bf8eb3 | building construction, multi-storey | GLO | 1995 - 2022 | ordinary transforming activity | Infrastructure & Machinery | 4100:Construction of buildings | F - Construction | 5357a067-f798-46fb-97b0-fa18f723341b | ByProduct | waste reinforced concrete | 39: Wastes or scraps | kg | 'waste reinforced concrete' is a solid waste under the category of construction and demolition wastes. It is primarily generated in construction of building infrastructure. 'waste reinforced concrete' contain the following fractions: 97 % inert material and 3 % steel. By the database default (and per unit of reference product),'waste reinforced concrete' has 0.582000000000005% water on wet mass basis (99.418% dry matter) and it has no Carbon content. It has no heating value. This kind of by-product (recyclable or waste) is generated from ordinary transforming activities, and as such can be considered for modelling waste outputs of comparable composition. In the ecoinvent database, this by-product is used in the following processes: treatment of waste reinforced concrete, collection for final disposal; treatment of waste reinforced concrete, recycling; treatment of waste reinforced concrete, sorting plant. Based on the aforementioned treatments, this by-product receives, it is a non-hazardous waste. This by-product can be modelled on two levels: treatment activity and market activity. The former one refers to the specific technology treating the by-product while the latter level represents a mix of treatments. Users are encouraged to inspect the modelling assumptions of the treatment activities and when selecting the market to additionally inspect the treatment mix. Collection and transportation of this by-product is accounted in the respective market activity, users are advised to inspect and modify the average transportation distances for a case specific modelling.
69bcca82-0615-4e1c-a284-8a7429bf8eb3 | building construction, multi-storey | GLO | 1995 - 2022 | ordinary transforming activity | Infrastructure & Machinery | 4100:Construction of buildings | F - Construction | 171e53d3-3f3a-45a1-99f6-fad22caf1cd6 | ByProduct | waste sealing sheet, polyethylene | 39270: Waste, parings and scrap of plastics | kg | 'waste sealing sheet, polyethylene' is a solid waste under the category of construction and demolition wastes. It can be sourced in many and various ways and therefore it can belong in the following waste categories: industrial. It is primarily generated in construction of building infrastructure and in foam glass production activities. 'waste sealing sheet, polyethylene' contain the following fractions: 1.2% glass, 85.3% polyethylne (PE) sealing sheet, 13.5% filler (lime). By the database default (and per unit of reference product),'waste sealing sheet, polyethylene' has 4% water on wet mass basis (96% dry matter) and Carbon present is of only fossil origin (85.1% on a dry matter basis). It has a higher heating value of 36.33 MJ/kg and a lower heating value of 36.03 MJ/kg . This kind of by-product (recyclable or waste) is generated from ordinary transforming activities, and as such can be considered for modelling waste outputs of comparable composition. In the ecoinvent database, treatment option/s for this by-product include: thermal (municipal incineration). Based on the aforementioned treatments, this by-product receives, it is a non-hazardous waste. This by-product can be modelled on two levels: treatment activity and market activity. The former one refers to the specific technology treating the by-product while the latter level represents a mix of treatments. Users are encouraged to inspect the modelling assumptions of the treatment activities and when selecting the market to additionally inspect the treatment mix. Collection and transportation of this by-product is accounted in the respective market activity, users are advised to inspect and modify the average transportation distances for a case specific modelling. | 009002-88-4
69bcca82-0615-4e1c-a284-8a7429bf8eb3 | building construction, multi-storey | GLO | 1995 - 2022 | ordinary transforming activity | Infrastructure & Machinery | 4100:Construction of buildings | F - Construction | 6f2eb438-cde2-4d07-a770-d023a988a9c4 | ByProduct | waste wood, untreated | 3928: Sawdust and wood waste and scrap | kg | 'waste wood, untreated' is a solid waste under the category of construction and demolition wastes. It can be sourced in many and various ways and therefore it can belong in the following waste categories: industrial. It is primarily generated in construction of building infrastructure and in different industrial applications like production of chemicals, natural fibres, paper and agricultural products, ect. 'waste wood, untreated' contain the following fractions: 100 % untreated waste wood chips. By the database default (and per unit of reference product),'waste wood, untreated' has 20% water on wet mass basis (80% dry matter) and Carbon present is of only non-fossil origin (48.63% on a dry matter basis). It has a lower heating value of 13.99 MJ/kg . This kind of by-product (recyclable or waste) is generated from ordinary transforming activities, and as such can be considered for modelling waste outputs of comparable composition. In the ecoinvent database, treatment option/s for this by-product include: deposition (sanitary landfill, unsanitary landfill), thermal (municipal incineration), uncontrolled forms of disposal (open dump, open burning). Based on the aforementioned treatments, this by-product receives, it is a non-hazardous waste. In addition, this by-product is used in the following processes: clinker production; heat production, untreated waste wood, at furnace 1000-5000 kW; heat production, untreated waste wood, at furnace 1000-5000 kW, state-of-the-art 2014. This by-product can be modelled on two levels: treatment activity and market activity. The former one refers to the specific technology treating the by-product while the latter level represents a mix of treatments. Users are encouraged to inspect the modelling assumptions of the treatment activities and when selecting the market to additionally inspect the treatment mix. Collection and transportation of this by-product is accounted in the respective market activity, users are advised to inspect and modify the average transportation distances for a case specific modelling.
ee3b208a-54ab-4b8a-bc10-e3086979ce19 | electricity production, hydro, reservoir, alpine region | CA-AB | 1945 - 2022 | ordinary transforming activity | Electricity | 3510:Electric power generation, transmission and distribution | D - Electricity, gas, steam and air conditioning supply | 66c93e71-f32b-4591-901c-55395db5c132 | ReferenceProduct | electricity, high voltage | 17100: Electrical energy | kWh | This product represents electrical energy measured in kWh. If electricity is taken from a market for electricity, the transmission infrastructure, country-specific losses and transformation losses (for markets for medium and low voltage) are included. Covers voltages above 24 kV.
ee3b208a-54ab-4b8a-bc10-e3086979ce19 | electricity production, hydro, reservoir, alpine region | CA-AB | 1945 - 2022 | ordinary transforming activity | Electricity | 3510:Electric power generation, transmission and distribution | D - Electricity, gas, steam and air conditioning supply | 1b30b018-ac39-41f4-a9e0-92057eef8bb8 | ByProduct | waste mineral oil | 39990: Other wastes n.e.c. | kg | 'waste mineral oil' is a liquid waste under the category of industrial wastes. It is primarily generated in a wide range of industrial activities in many different sectors. 'waste mineral oil' contain the following fractions: 100% waste mineral oil. By the database default (and per unit of reference product),'waste mineral oil' has 10% water on wet mass basis (90% dry matter) and Carbon present is of only fossil origin (86.44% on a dry matter basis). It has a higher heating value of 41.8 MJ/kg . This kind of by-product (recyclable or waste) is generated from ordinary transforming activities, and as such can be considered for modelling waste outputs of comparable composition. In the ecoinvent database, treatment option/s for this by-product include: thermal (hazardous waste incineration). Based on the aforementioned treatments this by-product receives, it is a hazardous waste. In addition, this by-product is used in the following processes: clinker production. This by-product can be modelled on two levels: treatment activity and market activity. The former one refers to the specific technology treating the by-product while the latter level represents a mix of treatments. Users are encouraged to inspect the modelling assumptions of the treatment activities and when selecting the market to additionally inspect the treatment mix. Collection and transportation of this by-product is accounted in the respective market activity, users are advised to inspect and modify the average transportation distances for a case specific modelling.
0426a5dc-9cd7-5f7f-8fd3-cc63750cc7ec | market for electricity, low voltage | CL | 2014 - 2022 | market activity | Electricity | 3510:Electric power generation, transmission and distribution | D - Electricity, gas, steam and air conditioning supply | d69294d7-8d64-4915-a896-9996a014c410 | ReferenceProduct | electricity, low voltage | 17100: Electrical energy | kWh | This product represents electrical energy measured in kWh. If electricity is taken from a market for electricity, the transmission infrastructure, country-specific losses and transformation losses (for markets for medium and low voltage) are included. Covers voltages below 1 kV.
010208d6-4b2c-5183-8ee9-1b3a6e2d48e9 | reformate production, petroleum refinery operation | CO | 2014 - 2022 | ordinary transforming activity | Fuels | 1920:Manufacture of refined petroleum products | C - Manufacturing | 3d487da6-6c72-5e31-bdf6-e4ec12cafac3 | ReferenceProduct | reformate | 3339: Other petroleum oils n.e.c. | kg | Reformate (gasoline) is the main output of a (catalytic) reforming process and an educt for either petrochemicals or gasoline with a high octane rating (95-100). It is a mixture of different products (e.g. toluol , cyclohexane or methylcyclohexane) and has an average of 30-50% paraffines, 45-60% aromates, 0-2% olefines, 0-3% naphthenes.
010208d6-4b2c-5183-8ee9-1b3a6e2d48e9 | reformate production, petroleum refinery operation | CO | 2014 - 2022 | ordinary transforming activity | Fuels | 1920:Manufacture of refined petroleum products | C - Manufacturing | e5208079-1561-4537-a1f8-863db2702d0f | ByProduct | hazardous waste, for incineration | 39: Wastes or scraps | kg | 'hazardous waste, for incineration' is a solid waste under the category of industrial wastes. It can be sourced in many and various ways and therefore it can belong in all waste categories (commercial and institutional, industrial and construction and demolition). It is primarily generated in a wide range of activities in different sectors. 'hazardous waste, for incineration' contain the following fractions: 100% average hazardous waste average (e.g. soil contaminated with mineral oil, acids, solvents, emulsions with metals, oil mixtures from e.g., oil separator, non-metallic shredder residues, electrostatic precipitator ashes from waste incineration, wastes and distillation residues from organic synthesis, or road gutter sludge). By the database default (and per unit of reference product),'hazardous waste, for incineration' has 25% water on wet mass basis (75% dry matter) and Carbon present is of only fossil origin (55.47% on a dry matter basis). It has a lower heating value of 17 MJ/kg . This kind of by-product (recyclable or waste) is generated from ordinary transforming activities, and as such can be considered for modelling waste outputs of comparable composition. In the ecoinvent database, treatment option/s for this by-product include: thermal (hazardous waste incineration). Based on the aforementioned treatments, this by-product receives, it is a hazardous waste. This by-product can be modelled on two levels: treatment activity and market activity. The former one refers to the specific technology treating the by-product while the latter level represents a mix of treatments. Users are encouraged to inspect the modelling assumptions of the treatment activities and when selecting the market to additionally inspect the treatment mix. Collection and transportation of this by-product is accounted in the respective market activity, users are advised to inspect and modify the average transportation distances for a case specific modelling.
010208d6-4b2c-5183-8ee9-1b3a6e2d48e9 | reformate production, petroleum refinery operation | CO | 2014 - 2022 | ordinary transforming activity | Fuels | 1920:Manufacture of refined petroleum products | C - Manufacturing | 6047c525-49b7-4a7d-baf6-a61283e5eda9 | ByProduct | hazardous waste, for underground deposit | 39: Wastes or scraps | kg | 'hazardous waste, for underground deposit' is a solid waste under the category of industrial wastes. It can be sourced in many and various ways and therefore it can belong in all waste categories (commercial and institutional, industrial and construction and demolition). It is primarily generated in a wide range of activities in different sectors. 'hazardous waste, for underground deposit' contain the following fractions: 100% inert waste meant for underground deposit. Due to lack of data, the composition of this waste is approximated with the known fraction of the municipal solid waste incineration residues. By the database default (and per unit of reference product),'hazardous waste, for underground deposit' has 0% water on wet mass basis (100% dry matter) and Carbon present is of only fossil origin (55.47% on a dry matter basis). It has no heating value. This kind of by-product (recyclable or waste) is generated from ordinary transforming activities, and as such can be considered for modelling waste outputs of comparable composition. In the ecoinvent database, treatment option/s for this by-product include: deposition (underground deposit). Based on the aforementioned treatments, this by-product receives, it is a hazardous waste. This by-product can be modelled on two levels: treatment activity and market activity. The former one refers to the specific technology treating the by-product while the latter level represents a mix of treatments. Users are encouraged to inspect the modelling assumptions of the treatment activities and when selecting the market to additionally inspect the treatment mix. Collection and transportation of this by-product is accounted in the respective market activity, users are advised to inspect and modify the average transportation distances for a case specific modelling.
010208d6-4b2c-5183-8ee9-1b3a6e2d48e9 | reformate production, petroleum refinery operation | CO | 2014 - 2022 | ordinary transforming activity | Fuels | 1920:Manufacture of refined petroleum products | C - Manufacturing | 6de9a46d-c36d-4485-a79c-93ba2b57563b | ByProduct | refinery sludge | 39920: Sewage sludge | kg | 'refinery sludge' is a solid waste under the category of industrial wastes. It is primarily generated in fuel and mineral oil refineries. 'refinery sludge' contain the following fractions: 100% refinery sludge. By the database default (and per unit of reference product),'refinery sludge' has 89.5% water on wet mass basis (10.5% dry matter) and Carbon present is of only fossil origin (76.79% on a dry matter basis). It has a lower heating value of 2.45 MJ/kg . This kind of by-product (recyclable or waste) is generated from ordinary transforming activities, and as such can be considered for modelling waste outputs of comparable composition. In the ecoinvent database, treatment option/s for this by-product include: deposition (sanitary landfill, landfarming), thermal (hazardous waste incineration). Based on the aforementioned treatments this by-product receives, it can be both a hazardous and a non-hazardous waste. This by-product can be modelled on two levels: treatment activity and market activity. The former one refers to the specific technology treating the by-product while the latter level represents a mix of treatments. Users are encouraged to inspect the modelling assumptions of the treatment activities and when selecting the market to additionally inspect the treatment mix. Collection and transportation of this by-product is accounted in the respective market activity, users are advised to inspect and modify the average transportation distances for a case specific modelling.
010208d6-4b2c-5183-8ee9-1b3a6e2d48e9 | reformate production, petroleum refinery operation | CO | 2014 - 2022 | ordinary transforming activity | Fuels | 1920:Manufacture of refined petroleum products | C - Manufacturing | 27a9b2b8-30cd-45a6-bf1a-9c1f7afde003 | ByProduct | waste gypsum | 39: Wastes or scraps | kg | 'waste gypsum' is a solid waste under the category of industrial wastes. It is primarily generated in refinery operation of various fuels. 'waste gypsum' contain the following fractions: 100% waste gypsum. By the database default (and per unit of reference product),'waste gypsum' has 19.4% water on wet mass basis (80.6% dry matter) and it has no Carbon content. It has no heating value. This kind of by-product (recyclable or waste) is generated from ordinary transforming activities, and as such can be considered for modelling waste outputs of comparable composition. In the ecoinvent database, treatment option/s for this by-product include: deposition (inert material landfill, sanitary landfill). Based on the aforementioned treatments, this by-product receives, it is a non-hazardous waste. This by-product can be modelled on two levels: treatment activity and market activity. The former one refers to the specific technology treating the by-product while the latter level represents a mix of treatments. Users are encouraged to inspect the modelling assumptions of the treatment activities and when selecting the market to additionally inspect the treatment mix. Collection and transportation of this by-product is accounted in the respective market activity, users are advised to inspect and modify the average transportation distances for a case specific modelling. | 013397-24-5
9d6f8e41-3a90-552e-bcab-aa773d04951e | market for pitch | CO | 2014 - 2022 | market activity | Fuels | 1920:Manufacture of refined petroleum products | C - Manufacturing | e7a17355-8575-4be4-8c51-85e38b19b3f3 | ReferenceProduct | pitch | 34540: Oils and other products of the distillation of high temperature coal tar, and similar products; pitch and pitc[…] | kg | 'pitch' is an organic substance with a CAS no. : viscoelastic polymer which can be fossil or non-fossil, derived from petroleum, coal tar or plants. It is mainly used in the construction industry. It is called '' under IUPAC naming and its molecular formula is: . It is liquid under normal conditions of temperature and pressure. It is modelled as a mix of hydrocarbons. Modelling this substance in a solution requires the user to add the solvent of their choice in their models. There is no publicly available information about the consumption of this substance on a consumer level. There is no publicly available information about the consumption of this substance on industrial sites. | 061789-60-4
83bcaf90-4994-41f2-b995-3d751b3d1e87 | market for gold-silver, ingot | GLO | 2012 - 2022 | market activity | Metals | 2420:Manufacture of basic precious and other non-ferrous metals | C - Manufacturing | 2a1ff7f1-dbb0-48eb-b5a2-c04054380bdf | ReferenceProduct | gold-silver, ingot | 41320: Gold (including gold plated with platinum), unwrought or in semi-manufactured forms, or in powder form | kg | 'gold-silver, ingot' is a metal. It is a mix of gold, silver and other impurities. They are both transition metals. It is the direct poduct of smelting gold and silver ore concentrate, after being mined and beneficiated. It is in a form of ingots. It can be used in the following applications and/or processes: jewelery manufacturing, metal alloys, in nanoparticles for biotechnology and biomedical field.
6e27c75c-7038-57e2-a5e7-74439eb6d632 | land use change, perennial crop | BR-CE | 2014 - 2022 | ordinary transforming activity | Land Use | 0161:Support activities for crop production | A - Agriculture, forestry and fishing | f372d4c2-7310-4fb9-8bb6-bee214fd08d1 | ReferenceProduct | land use change, perennial crop | 7: Financial and related services; real estate services; and rental and leasing services | ha | This represents the service of "land use change, perennial crop". It models the air emissions associated with transforming and occupying 1 ha of land to be used for a perennial crop production. The transformation can be split between change from annual cropland, perennial cropland, primary forest, secondary forest and grassland to perennial crop. The transformation data (split) have regional variation so users are prompted to examine the relevant geographies that are of interested.
87a94e4a-baf7-46b0-90ee-9f865a457d8e | pig iron production | IN | 2010 - 2022 | ordinary transforming activity | Metals | 2410:Manufacture of basic iron and steel | C - Manufacturing | a636ed9e-f90a-48cb-a180-c75b1fc92cf1 | ReferenceProduct | pig iron | 41111: Pig iron and spiegeleisen in pigs, blocks or other primary forms | kg | 'pig iron' is a metal. Pig iron contains about 90-95% of elemental iron together with several other elements mainly carbon, silicon, phosphorus, manganese, and sulfur – in varying proportions depending on the compositions of the raw materials and the mode of an operating blast furnace. It is a transition metal. It is an intermediate product, generated by smelting iron ore in a blast furnace. It can be used in the following applications and/or processes: in an electric arc furnace for steelmaking, in foundries for producing ductile iron castings, in foundry pig iron in grey iron castings.
87a94e4a-baf7-46b0-90ee-9f865a457d8e | pig iron production | IN | 2010 - 2022 | ordinary transforming activity | Metals | 2410:Manufacture of basic iron and steel | C - Manufacturing | b254bbdf-fb2b-4878-aec9-2a7820f3f32e | ByProduct | blast furnace gas | 17200: Coal gas, water gas, producer gas and similar gases, other than petroleum gases and other gaseous hydrocarbons | MJ | 'blast furnace gas' is a solid waste under the category of industrial wastes. It is primarily generated in steelmaking process during the smelting process. 'blast furnace gas' contain the following fractions: 100% blast furnace gas. By the database default (and per unit of reference product),'blast furnace gas' has 0% water on wet mass basis (100% dry matter) and Carbon present is of only fossil origin (15.66% on a dry matter basis). It has no heating value. This kind of by-product (recyclable or waste) is generated from ordinary transforming activities, and as such can be considered for modelling waste outputs of comparable composition. In the ecoinvent database, this by-product is used in the following processes: iron pellet production; treatment of blast furnace gas, in power plant. This by-product can be modelled on two levels: treatment activity and market activity. The former one refers to the specific technology treating the by-product while the latter level represents a mix of treatments. Users are encouraged to inspect the modelling assumptions of the treatment activities and when selecting the market to additionally inspect the treatment mix. Collection and transportation of this by-product is accounted in the respective market activity, users are advised to inspect and modify the average transportation distances for a case specific modelling.
87a94e4a-baf7-46b0-90ee-9f865a457d8e | pig iron production | IN | 2010 - 2022 | ordinary transforming activity | Metals | 2410:Manufacture of basic iron and steel | C - Manufacturing | 98d3683b-565f-492d-b2df-de9de017bb28 | ByProduct | blast furnace slag | 39310: Slag, dross, scalings and other waste from the manufacture of iron or steel | kg | 'blast furnace slag' is a solid waste under the category of industrial wastes. It is primarily generated in steelmaking process during the smelting process. 'blast furnace slag' contain the following fractions: blast furnace slag with a glass content of over 95%. By the database default (and per unit of reference product),'blast furnace slag' has 0.5% water on wet mass basis (99.5% dry matter) and Carbon present is of only fossil origin (0.23% on a dry matter basis). It has no heating value. This kind of by-product (recyclable or waste) is generated from ordinary transforming activities, and as such can be considered for modelling waste outputs of comparable composition. In the ecoinvent database, treatment option/s for this by-product include: deposition (residual material landfill). Based on the aforementioned treatments, this by-product receives, it is a non-hazardous waste. In addition, this by-product is used in the following processes: cement production, alternative constituents 6-20%; granulated blast furnace slag production; ground granulated blast furnace slag production. This by-product can be modelled on two levels: treatment activity and market activity. The former one refers to the specific technology treating the by-product while the latter level represents a mix of treatments. Users are encouraged to inspect the modelling assumptions of the treatment activities and when selecting the market to additionally inspect the treatment mix. Collection and transportation of this by-product is accounted in the respective market activity, users are advised to inspect and modify the average transportation distances for a case specific modelling.
87a94e4a-baf7-46b0-90ee-9f865a457d8e | pig iron production | IN | 2010 - 2022 | ordinary transforming activity | Metals | 2410:Manufacture of basic iron and steel | C - Manufacturing | 0451c9ba-5f09-4e23-a8b4-3d7ee441a6fc | ByProduct | blast furnace sludge | 39310: Slag, dross, scalings and other waste from the manufacture of iron or steel | kg | 'blast furnace sludge' is a solid waste under the category of industrial wastes. It is primarily generated in steelmaking process during the smelting process. 'blast furnace sludge' contain the following fractions: 100% blast furnace sludge. By the database default (and per unit of reference product),'blast furnace sludge' has 32% water on wet mass basis (68% dry matter) and Carbon present is of only fossil origin (30.4% on a dry matter basis). It has no heating value. This kind of by-product (recyclable or waste) is generated from ordinary transforming activities, and as such can be considered for modelling waste outputs of comparable composition. In the ecoinvent database, treatment option/s for this by-product include: deposition (residual material landfill). Based on the aforementioned treatments, this by-product receives, it is a hazardous waste. In addition, this by-product is used in the following processes: blast furnace sludge to market for blast furnace sludge, for recovery; clinker production. This by-product can be modelled on two levels: treatment activity and market activity. The former one refers to the specific technology treating the by-product while the latter level represents a mix of treatments. Users are encouraged to inspect the modelling assumptions of the treatment activities and when selecting the market to additionally inspect the treatment mix. Collection and transportation of this by-product is accounted in the respective market activity, users are advised to inspect and modify the average transportation distances for a case specific modelling.
87a94e4a-baf7-46b0-90ee-9f865a457d8e | pig iron production | IN | 2010 - 2022 | ordinary transforming activity | Metals | 2410:Manufacture of basic iron and steel | C - Manufacturing | 64d5b86f-0965-4051-89cc-9580ac0ee5cf | ByProduct | wastewater from pig iron production | 39990: Other wastes n.e.c. | m3 | 'wastewater from pig iron production' is a by-product (wastewater) produced from industrial sources. It is generated from metals processes and electric machinery (boilers, motors, generators, etc) production activities. By the database default (and per unit of reference product),'wastewater from pig iron production' has the following physicochemical characteristics: C: 0 kg/m3 , N: 0 kg/m3 , P: 0 kg/m3. This by-product can have a regional-specific composition; users are prompted to refer to the properties of this wastewater (in activities treating them) for a detailed elemental composition. This kind of by-product (wastewater) is generated from ordinary transforming activities, and as such can be considered for modelling wastewater outputs of comparable composition. In the ecoinvent database, treatment option/s for this wastewater include: wastewater treatment plant. This by-product can be modelled on two levels: treatment activity and market activity. The former one refers to the specific technology treating the by-product while the latter level represents a mix of treatments. Users are encouraged to inspect the modelling assumptions of the treatment activities and when selecting the market to additionally inspect the treatment mix. Collection and transportation of wastewater is accounted in the respective market activity with the use of sewer infrastructure; Transportation of wastewater through a sewer grid results in losses until the wastewater enters the wastewater treatment plant. Direct emissions due to those losses are considered in the market activity. Losses are regional specific and thus users are encouraged to inspect the regional modelling assumptions.
9b5e2cf8-79ee-4828-a716-3f700dce990f | heat production, natural gas, at boiler condensing modulating >100kW | CA-QC | 2000 - 2022 | ordinary transforming activity | Heat | 3530:Steam and air conditioning supply | D - Electricity, gas, steam and air conditioning supply | 1125e767-7b5d-442e-81d6-9b0d3e1919ac | ReferenceProduct | heat, district or industrial, natural gas | 17300: Steam and hot water | MJ | This product represents heat measured in MJ. The heat is produced through the burning of natural gas in co-generation units, boilers and industrial furnaces. The dataset is targeted for district and industrial-scale heating.
583521c6-a246-5016-ab18-e9b5d8cfdcd5 | chromium oxide production, flakes | RER | 2000 - 2022 | ordinary transforming activity | Chemicals | 2011:Manufacture of basic chemicals | C - Manufacturing | 45fdcba1-32e8-462e-b7a3-932ad3dd761b | ReferenceProduct | chromium oxide, flakes | 34220: Zinc oxide; zinc peroxide; chromium oxides and hydroxides; manganese oxides; iron oxides and hydroxides; earth[…] | kg | 'chromium oxide, flakes' is an inorganic substance with a CAS no. : 011118-57-3. It is called 'chromium (III) oxide' under IUPAC naming and its molecular formula is: Cr2O3. It is solid under normal conditions of temperature and pressure and appears as a green fine powder. It is modelled as a pure substance. On a consumer level, is used in the following products: coating products, fillers, putties, plasters, modelling clay, cosmetics and personal care products, finger paints, adhesives and sealants, metals, metal surface treatment products and semiconductors. There are no publicly available information about the consumption of this substance on industrial sites. | 001333-82-0
583521c6-a246-5016-ab18-e9b5d8cfdcd5 | chromium oxide production, flakes | RER | 2000 - 2022 | ordinary transforming activity | Chemicals | 2011:Manufacture of basic chemicals | C - Manufacturing | e8a51ec1-60cb-4ead-a948-ad1142c61918 | ByProduct | wastewater, average | 39990: Other wastes n.e.c. | m3 | 'wastewater, average' is a by-product (wastewater) produced from residential sources. It is generated from a wide range of residential, industrial and commercial activities. By the database default (and per unit of reference product),'wastewater, average' has the following physicochemical characteristics: C: 0.000000043979 kg/m3 , N: 0.031015 kg/m3 , P: 0.0044833 kg/m3. This by-product can have a regional-specific composition; users are prompted to refer to the properties of this wastewater (in activities treating them) for a detailed elemental composition. This kind of by-product (wastewater) is generated from ordinary transforming activities, and as such can be considered for modelling wastewater outputs of comparable composition. In the ecoinvent database, treatment option/s for this wastewater include: wastewater treatment plant. This by-product can be modelled on two levels: treatment activity and market activity. The former one refers to the specific technology treating the by-product while the latter level represents a mix of treatments. Users are encouraged to inspect the modelling assumptions of the treatment activities and when selecting the market to additionally inspect the treatment mix. Collection and transportation of wastewater is accounted in the respective market activity with the use of sewer infrastructure; Transportation of wastewater through a sewer grid results in losses until the wastewater enters the wastewater treatment plant. Direct emissions due to those losses are considered in the market activity. Losses are regional specific and thus users are encouraged to inspect the regional modelling assumptions.
3f2f301a-e66a-440d-b5df-4911ecc0053e | p-chlorophenol production | GLO | 2010 - 2022 | ordinary transforming activity | Chemicals | 2011:Manufacture of basic chemicals | C - Manufacturing | 82b0ddee-083e-4ede-8b4e-bfd3b93a8ec6 | ReferenceProduct | p-chlorophenol | 34139: Other alcohols, phenols, phenol-alcohols, and their halogenated, sulphonated, nitrated or nitrosated derivativ[…] | kg | 'p-chlorophenol' is an organic substance with a CAS no. : 000106-48-9. It is called '4-chlorophenol' under IUPAC naming and its molecular formula is: C6H5ClO. It is solid under normal conditions of temperature and pressure and may be in bulk or crystalline form. It is modelled as a pure substance. Modelling this substance in a solution requires the user to add the solvent of their choice in their models. There is no publicly available information about the consumption of this substance on a consumer level. On industrial sites, the substance is used for the manufacture of products in the following sectors: chemicals. | 000106-48-9
5631296f-3ebd-48ca-9779-a1a12d07fa4c | electric kettle production | GLO | 2014 - 2022 | ordinary transforming activity | Infrastructure & Machinery | 2750:Manufacture of domestic appliances | C - Manufacturing | f0ab3e24-e4cd-4015-afa4-e36c17cc893b | ReferenceProduct | electric kettle | 88744: Consumer electronics manufacturing services | unit | This is an infrastructure, representing the product of an electric kettle that is used to boil water with a total volumetric capacity (throughout its lifetime) of 3,360l. It is approximately 1.5 kg in mass and it has a lifetime of 4 years. Its production represents all materials necessary to construct it, energy consumption during manufacturing and end-of-life.
5631296f-3ebd-48ca-9779-a1a12d07fa4c | electric kettle production | GLO | 2014 - 2022 | ordinary transforming activity | Infrastructure & Machinery | 2750:Manufacture of domestic appliances | C - Manufacturing | adde3ac1-7879-4737-b767-7358681849b5 | ByProduct | nickel smelter slag | 39362: Waste and scrap of nickel | kg | 'nickel smelter slag' is a solid waste under the category of industrial wastes. It can be sourced in many and various ways and therefore it can belong in the following waste categories: construction and demolition. It is primarily generated in from various metal processes as well as the smelting of nickel. 'nickel smelter slag' contain the following fractions: 100% Nickel smelting slag. By the database default (and per unit of reference product),'nickel smelter slag' has 0% water on wet mass basis (100% dry matter) and Carbon present is of only fossil origin (0.35% on a dry matter basis). It has no heating value. This kind of by-product (recyclable or waste) is generated from ordinary transforming activities, and as such can be considered for modelling waste outputs of comparable composition. In the ecoinvent database, treatment option/s for this by-product include: deposition (residual material landfill). Based on the aforementioned treatments, this by-product receives, it is a hazardous waste. In addition, this by-product is used in the following processes: cement production, pozzolana and fly ash 15-50%; cement production, pozzolana and fly ash 6-14%; cement production, sulphate resistant. This by-product can be modelled on two levels: treatment activity and market activity. The former one refers to the specific technology treating the by-product while the latter level represents a mix of treatments. Users are encouraged to inspect the modelling assumptions of the treatment activities and when selecting the market to additionally inspect the treatment mix. Collection and transportation of this by-product is accounted in the respective market activity, users are advised to inspect and modify the average transportation distances for a case specific modelling.
5631296f-3ebd-48ca-9779-a1a12d07fa4c | electric kettle production | GLO | 2014 - 2022 | ordinary transforming activity | Infrastructure & Machinery | 2750:Manufacture of domestic appliances | C - Manufacturing | adb8247d-8bbd-45aa-b111-289d0e5e2307 | ByProduct | scrap copper | 39361: Waste and scrap of copper | kg | 'scrap copper' is a solid waste under the category of industrial wastes. It can be sourced in many and various ways and therefore it can belong in the following waste categories: construction and demolition. It is primarily generated in a wide range of production activities in many different sectors. 'scrap copper' contain the following fractions: 100% wiring copper. By the database default (and per unit of reference product),'scrap copper' has 0% water on wet mass basis (100% dry matter) and it has no Carbon content. It has no heating value. This kind of by-product (recyclable or waste) is generated from ordinary transforming activities, and as such can be considered for modelling waste outputs of comparable composition. In the ecoinvent database, treatment option/s for this by-product include: thermal (municipal incineration). Based on the aforementioned treatments, this by-product receives, it is a non-hazardous waste. This by-product can be modelled on two levels: treatment activity and market activity. The former one refers to the specific technology treating the by-product while the latter level represents a mix of treatments. Users are encouraged to inspect the modelling assumptions of the treatment activities and when selecting the market to additionally inspect the treatment mix. Collection and transportation of this by-product is accounted in the respective market activity, users are advised to inspect and modify the average transportation distances for a case specific modelling. | 007440-50-8
5631296f-3ebd-48ca-9779-a1a12d07fa4c | electric kettle production | GLO | 2014 - 2022 | ordinary transforming activity | Infrastructure & Machinery | 2750:Manufacture of domestic appliances | C - Manufacturing | d1a4a803-c563-4740-84cf-3c21a488bd74 | ByProduct | scrap steel | 39310: Slag, dross, scalings and other waste from the manufacture of iron or steel | kg | 'scrap steel' is a solid waste under the category of industrial wastes. It can be sourced in many and various ways and therefore it can belong in the following waste categories: construction and demolition. It is primarily generated in a wide range of production activities in many different sectors. 'scrap steel' contain the following fractions: 100& steel scrap. By the database default (and per unit of reference product),'scrap steel' has 0% water on wet mass basis (100% dry matter) and it has no Carbon content. It has no heating value. This kind of by-product (recyclable or waste) is generated from ordinary transforming activities, and as such can be considered for modelling waste outputs of comparable composition. In the ecoinvent database, treatment option/s for this by-product include: deposition (inert material landfill), thermal (municipal incineration). Based on the aforementioned treatments, this by-product receives, it is a non-hazardous waste. In addition, this by-product is used in the following processes: clinker production. This by-product can be modelled on two levels: treatment activity and market activity. The former one refers to the specific technology treating the by-product while the latter level represents a mix of treatments. Users are encouraged to inspect the modelling assumptions of the treatment activities and when selecting the market to additionally inspect the treatment mix. Collection and transportation of this by-product is accounted in the respective market activity, users are advised to inspect and modify the average transportation distances for a case specific modelling. | 007439-89-6
5631296f-3ebd-48ca-9779-a1a12d07fa4c | electric kettle production | GLO | 2014 - 2022 | ordinary transforming activity | Infrastructure & Machinery | 2750:Manufacture of domestic appliances | C - Manufacturing | 7ee0ddc3-924d-4339-b9bf-7856af6a698f | ByProduct | waste polyethylene | 39270: Waste, parings and scrap of plastics | kg | 'waste polyethylene' is a solid waste under the category of construction and demolition wastes. It can be sourced in many and various ways and therefore it can belong in all waste categories (commercial and institutional, industrial and construction and demolition). It is primarily generated in a wide range of production and construction activities in many different sectors. 'waste polyethylene' contain the following fractions: 100% waste polyethylene. By the database default (and per unit of reference product),'waste polyethylene' has 0.4% water on wet mass basis (99.6% dry matter) and Carbon present is of only fossil origin (82.53% on a dry matter basis). It has a higher heating value of 42.82 MJ/kg . This kind of by-product (recyclable or waste) is generated from ordinary transforming activities, and as such can be considered for modelling waste outputs of comparable composition. In the ecoinvent database, treatment option/s for this by-product include: deposition (sanitary landfill, unsanitary landfill), thermal (municipal incineration), uncontrolled forms of disposal (open dump, open burning). Based on the aforementioned treatments, this by-product receives, it is a non-hazardous waste. This by-product can be modelled on two levels: treatment activity and market activity. The former one refers to the specific technology treating the by-product while the latter level represents a mix of treatments. Users are encouraged to inspect the modelling assumptions of the treatment activities and when selecting the market to additionally inspect the treatment mix. Collection and transportation of this by-product is accounted in the respective market activity, users are advised to inspect and modify the average transportation distances for a case specific modelling. | 009002-88-4
5631296f-3ebd-48ca-9779-a1a12d07fa4c | electric kettle production | GLO | 2014 - 2022 | ordinary transforming activity | Infrastructure & Machinery | 2750:Manufacture of domestic appliances | C - Manufacturing | 00478901-732f-4bf4-81cc-2255f9874512 | ByProduct | waste polypropylene | 39270: Waste, parings and scrap of plastics | kg | 'waste polypropylene' is a solid waste under the category of construction and demolition wastes. It can be sourced in many and various ways and therefore it can belong in all waste categories (commercial and institutional, industrial and construction and demolition). It is primarily generated in a wide range of activities in many different sectors like building infrastructure, production of plastics, electric apparatuses, textiles, ect. 'waste polypropylene' contain the following fractions: 100% waste polypropylene. By the database default (and per unit of reference product),'waste polypropylene' has 15.9% water on wet mass basis (84.1% dry matter) and Carbon present is of only fossil origin (82.52% on a dry matter basis). It has a higher heating value of 36.16 MJ/kg . This kind of by-product (recyclable or waste) is generated from ordinary transforming activities, and as such can be considered for modelling waste outputs of comparable composition. In the ecoinvent database, treatment option/s for this by-product include: deposition (sanitary landfill, unsanitary landfill), thermal (municipal incineration), uncontrolled forms of disposal (open dump, open burning). Based on the aforementioned treatments, this by-product receives, it is a non-hazardous waste. This by-product can be modelled on two levels: treatment activity and market activity. The former one refers to the specific technology treating the by-product while the latter level represents a mix of treatments. Users are encouraged to inspect the modelling assumptions of the treatment activities and when selecting the market to additionally inspect the treatment mix. Collection and transportation of this by-product is accounted in the respective market activity, users are advised to inspect and modify the average transportation distances for a case specific modelling. | 009003-07-0
5631296f-3ebd-48ca-9779-a1a12d07fa4c | electric kettle production | GLO | 2014 - 2022 | ordinary transforming activity | Infrastructure & Machinery | 2750:Manufacture of domestic appliances | C - Manufacturing | 9219c94a-7a25-4a4c-b25d-c096fdd50d47 | ByProduct | waste polyvinylchloride | 39270: Waste, parings and scrap of plastics | kg | 'waste polyvinylchloride' is a solid waste under the category of construction and demolition wastes. It can be sourced in many and various ways and therefore it can belong in all waste categories (commercial and institutional, industrial and construction and demolition). It is primarily generated in a wide range of production activities in many different sectors, like building infrastructure, metal processing, electric apparatuses, heavy machinery, etc. 'waste polyvinylchloride' contain the following fractions: 100% waste polyvinylchloride (PVC). By the database default (and per unit of reference product),'waste polyvinylchloride' has 0.2% water on wet mass basis (99.8% dry matter) and Carbon present is of only fossil origin (44.09% on a dry matter basis). It has a higher heating value of 21.67 MJ/kg . This kind of by-product (recyclable or waste) is generated from ordinary transforming activities, and as such can be considered for modelling waste outputs of comparable composition. In the ecoinvent database, treatment option/s for this by-product include: deposition (sanitary landfill, unsanitary landfill), thermal (municipal incineration), uncontrolled forms of disposal (open dump, open burning). Based on the aforementioned treatments, this by-product receives, it is a non-hazardous waste. This by-product can be modelled on two levels: treatment activity and market activity. The former one refers to the specific technology treating the by-product while the latter level represents a mix of treatments. Users are encouraged to inspect the modelling assumptions of the treatment activities and when selecting the market to additionally inspect the treatment mix. Collection and transportation of this by-product is accounted in the respective market activity, users are advised to inspect and modify the average transportation distances for a case specific modelling. | 009002-86-2
5631296f-3ebd-48ca-9779-a1a12d07fa4c | electric kettle production | GLO | 2014 - 2022 | ordinary transforming activity | Infrastructure & Machinery | 2750:Manufacture of domestic appliances | C - Manufacturing | 11b71553-cc51-438e-8cb5-0337836737ae | ByProduct | waste textile, soiled | 39270: Waste, parings and scrap of plastics | kg | 'waste textile, soiled' is a solid waste under the category of industrial wastes. It can be sourced in many and various ways and therefore it can belong in all waste categories (commercial and institutional, industrial and construction and demolition). It is primarily generated in different industrial applications like the production clinker, matress, textiles, paper, etc. 'waste textile, soiled' contain the following fractions: 100% soiled textiles which consists of 95% textile and 5% waste mineral oil. By the database default (and per unit of reference product),'waste textile, soiled' has 25% water on wet mass basis (75% dry matter) and Carbon present is of only non-fossil origin (57.05% on a dry matter basis). It has a higher heating value of 19.78 MJ/kg . This kind of by-product (recyclable or waste) is generated from ordinary transforming activities, and as such can be considered for modelling waste outputs of comparable composition. In the ecoinvent database, treatment option/s for this by-product include: thermal (municipal incineration). Based on the aforementioned treatments, this by-product receives, it is a non-hazardous waste. In addition, this by-product is used in the following processes: clinker production. This by-product can be modelled on two levels: treatment activity and market activity. The former one refers to the specific technology treating the by-product while the latter level represents a mix of treatments. Users are encouraged to inspect the modelling assumptions of the treatment activities and when selecting the market to additionally inspect the treatment mix. Collection and transportation of this by-product is accounted in the respective market activity, users are advised to inspect and modify the average transportation distances for a case specific modelling.
5631296f-3ebd-48ca-9779-a1a12d07fa4c | electric kettle production | GLO | 2014 - 2022 | ordinary transforming activity | Infrastructure & Machinery | 2750:Manufacture of domestic appliances | C - Manufacturing | 01246895-e90d-43e4-9e35-ff4031c458f7 | ByProduct | waste, from silicon wafer production | 39990: Other wastes n.e.c. | kg | 'waste, from silicon wafer production' is a solid waste under the category of industrial wastes. It is primarily generated in silicon wafer production. 'waste, from silicon wafer production' contain the following fractions: 100% waste silicom wafer. By the database default (and per unit of reference product),'waste, from silicon wafer production' has 0% water on wet mass basis (100% dry matter) and Carbon present is of only fossil origin (3.47% on a dry matter basis). It has no heating value. This kind of by-product (recyclable or waste) is generated from ordinary transforming activities, and as such can be considered for modelling waste outputs of comparable composition. In the ecoinvent database, treatment option/s for this by-product include: deposition (underground deposit). Based on the aforementioned treatments, this by-product receives, it is a hazardous waste. This by-product can be modelled on two levels: treatment activity and market activity. The former one refers to the specific technology treating the by-product while the latter level represents a mix of treatments. Users are encouraged to inspect the modelling assumptions of the treatment activities and when selecting the market to additionally inspect the treatment mix. Collection and transportation of this by-product is accounted in the respective market activity, users are advised to inspect and modify the average transportation distances for a case specific modelling.
62526926-1baa-45cd-bb77-1bcd531ca6a3 | market for fodder loading, by self-loading trailer | GLO | 2011 - 2022 | market activity | Agriculture & Animal Husbandry | 0161:Support activities for crop production | A - Agriculture, forestry and fishing | 92b3c2d6-e5bf-4b2e-b2ac-1352d6640b58 | ReferenceProduct | fodder loading, by self-loading trailer | 86119: Other support services to crop production | m3 | This is delivering the service of 'fodder loading, by self-loading trailer' of 1 m3. It includes the use of diesel powered mobile infrastructure (tractors, machinery). Diesel combustion linearly affects direct emissions. Hence, a user can model the right amount of this service by using information on diesel consumption. For example: If within the user's model diesel consumption is 0.2 kg of diesel per m3 while in this service it is 0.1 kg/m3, the user can model with 2 m3 of this service.
51716245-737f-4ad7-a7d3-3774b0db2cd1 | transport, freight, lorry 7.5-16 metric ton, EURO1 | BR | 2020 - 2022 | ordinary transforming activity | Transport | 4923:Freight transport by road | H - Transportation and storage | da85af95-9191-4be6-aa68-e0a980c28785 | ReferenceProduct | transport, freight, lorry 7.5-16 metric ton, EURO1 | 6511: Road transport services of freight | metric ton*km | This is delivering the service of transportation of 1 metric ton across the distance of 1 km. This service only considers the transportation of goods. The vehicle operates with diesel, its emission standard is classified as EURO1 and it falls under the lorry size class of 7.5-16 metric tons. The average freight load factor of a 7.5-16 metric ton lorry is 7.2 tonnes, with a gross vehicle weight (GVW) of 13.1 tonnes. It has a lifetime capacity of 540,000 km. Data for transport is calculated for an average load factor, including empty return trips.
51716245-737f-4ad7-a7d3-3774b0db2cd1 | transport, freight, lorry 7.5-16 metric ton, EURO1 | BR | 2020 - 2022 | ordinary transforming activity | Transport | 4923:Freight transport by road | H - Transportation and storage | 3ef818f1-4d91-43b8-9027-924492a0fb50 | ByProduct | brake wear emissions, lorry | 49129: Other parts and accessories n.e.c. of motor vehicles (including brakes, gear boxes, axles, road wheels, suspen[…] | kg | 'brake wear emissions, lorry' represents the non-exhaust emissions (tyre, brake and road wear) produced by 1kg brake wear from road freight transport by lorry. It is handled with a treatment process because it models the removal of substances (tyre material) from the technosphere.
51716245-737f-4ad7-a7d3-3774b0db2cd1 | transport, freight, lorry 7.5-16 metric ton, EURO1 | BR | 2020 - 2022 | ordinary transforming activity | Transport | 4923:Freight transport by road | H - Transportation and storage | e07508c3-a1a7-4a0b-9a57-8e15edac8c3c | ByProduct | road wear emissions, lorry | 53211: Highways (except elevated highways), streets and roads | kg | 'road wear emissions, lorry' represents the non-exhaust emissions (tyre, brake and road wear) produced by 1kg road wear from road freight transport by lorry. It is handled with a treatment process because it models the removal of substances (tyre material) from the technosphere.
51716245-737f-4ad7-a7d3-3774b0db2cd1 | transport, freight, lorry 7.5-16 metric ton, EURO1 | BR | 2020 - 2022 | ordinary transforming activity | Transport | 4923:Freight transport by road | H - Transportation and storage | b055ff17-e9ea-4519-9e03-486795e1c7d0 | ByProduct | tyre wear emissions, lorry | 39260: Used pneumatic tyres of rubber | kg | 'tyre wear emissions, lorry' represents the non-exhaust emissions (tyre, brake and road wear) produced by 1kg tyre wear from road freight transport by lorry. It is handled with a treatment process because it models the removal of substances (tyre material) from the technosphere.
c331d5a6-72a8-455c-8cbc-30e00f795706 | ventilation of dwellings, central, 1 x 720 m3/h, steel ducts, with earth tube heat exchanger | CH | 2003 - 2022 | ordinary transforming activity | Infrastructure & Machinery | 4322:Plumbing, heat and air-conditioning installation | F - Construction | 10789d56-1623-4564-81ec-e020e1651b3f | ReferenceProduct | ventilation of dwellings, central, 1 x 720 m3/h | 44815: Fans and ventilating or recycling hoods of the domestic type | m2*year | This is a immobile infrastructure, representing the product of a "ventilation of dwellings, central, 1 x 720 m3/h". It is a typical central ventilation system for a multi family house having 6 flats with 130 m2 floor area each and a ventilation rate of 120 m3/h. The system contains ducts made of steel or polyethylene and an earth tube heat exchanger. The lifetime of the system and ducts is 50 years, the lifetime of ventilation is 20 years and the lifetime of the filters is 1 year. The process includes materials inputs used for the construction and for the maintenance of the ventilation system, electricity consumption for the operation of the system and end-of-life. Influence of ventilation ducts on building construction not included.
c331d5a6-72a8-455c-8cbc-30e00f795706 | ventilation of dwellings, central, 1 x 720 m3/h, steel ducts, with earth tube heat exchanger | CH | 2003 - 2022 | ordinary transforming activity | Infrastructure & Machinery | 4322:Plumbing, heat and air-conditioning installation | F - Construction | b4cbdbae-1427-4fe2-8388-cab714a46011 | ByProduct | used air filter central unit, 600 m3/h | 39990: Other wastes n.e.c. | unit | 'used air filter central unit, 600 m3/h' is a solid waste under the category of construction and demolition wastes. It is primarily generated in ventilation system production activities. 'used air filter central unit, 600 m3/h' contain the following fractions: polyester fleece and frame galvanised steel. By the database default (and per unit of reference product),'used air filter central unit, 600 m3/h' has 0% water on wet mass basis (100% dry matter) and Carbon present is of only fossil origin (8.53% on a dry matter basis). It has no heating value. This kind of by-product (recyclable or waste) is generated from ordinary transforming activities, and as such can be considered for modelling waste outputs of comparable composition. In the ecoinvent database, this by-product is used in the following processes: treatment of used air filter, central unit, 600 m3/h. Based on the aforementioned treatments, this by-product receives, it is a non-hazardous waste. This by-product can be modelled on two levels: treatment activity and market activity. The former one refers to the specific technology treating the by-product while the latter level represents a mix of treatments. Users are encouraged to inspect the modelling assumptions of the treatment activities and when selecting the market to additionally inspect the treatment mix. Collection and transportation of this by-product is accounted in the respective market activity, users are advised to inspect and modify the average transportation distances for a case specific modelling.
c331d5a6-72a8-455c-8cbc-30e00f795706 | ventilation of dwellings, central, 1 x 720 m3/h, steel ducts, with earth tube heat exchanger | CH | 2003 - 2022 | ordinary transforming activity | Infrastructure & Machinery | 4322:Plumbing, heat and air-conditioning installation | F - Construction | 3a90b63b-1cab-49e0-91f2-0b918c82b925 | ByProduct | used air filter in exhaust air valve | 39990: Other wastes n.e.c. | unit | 'used air filter in exhaust air valve' is a solid waste under the category of construction and demolition wastes. It is primarily generated in ventilation system production activities. 'used air filter in exhaust air valve' contain the following fractions: polyester fleece. By the database default (and per unit of reference product),'used air filter in exhaust air valve' has 0% water on wet mass basis (100% dry matter) and Carbon present is of only fossil origin (65.63% on a dry matter basis). It has no heating value. This kind of by-product (recyclable or waste) is generated from ordinary transforming activities, and as such can be considered for modelling waste outputs of comparable composition. In the ecoinvent database, this by-product is used in the following processes: treatment of used air filter, in exhaust air valve. Based on the aforementioned treatments, this by-product receives, it is a non-hazardous waste. This by-product can be modelled on two levels: treatment activity and market activity. The former one refers to the specific technology treating the by-product while the latter level represents a mix of treatments. Users are encouraged to inspect the modelling assumptions of the treatment activities and when selecting the market to additionally inspect the treatment mix. Collection and transportation of this by-product is accounted in the respective market activity, users are advised to inspect and modify the average transportation distances for a case specific modelling.
c331d5a6-72a8-455c-8cbc-30e00f795706 | ventilation of dwellings, central, 1 x 720 m3/h, steel ducts, with earth tube heat exchanger | CH | 2003 - 2022 | ordinary transforming activity | Infrastructure & Machinery | 4322:Plumbing, heat and air-conditioning installation | F - Construction | e6c090d7-8dd0-494c-8619-cfe18c079316 | ByProduct | used blower and heat exchange unit central, 600-1200 m3/h | 39990: Other wastes n.e.c. | unit | 'used blower and heat exchange unit central, 600-1200 m3/h' is a solid waste under the category of construction and demolition wastes. It is primarily generated in ventilation system production activities. 'used blower and heat exchange unit central, 600-1200 m3/h' contain the following fractions: galvanised steel. By the database default (and per unit of reference product),'used blower and heat exchange unit central, 600-1200 m3/h' has 0% water on wet mass basis (100% dry matter) and Carbon present is of both fossil (0.85% on a dry matter basis), and non-fossil origin (0% on a dry matter basis). It has no heating value. This kind of by-product (recyclable or waste) is generated from ordinary transforming activities, and as such can be considered for modelling waste outputs of comparable composition. In the ecoinvent database, this by-product is used in the following processes: treatment of used blower and heat exchange unit, central, 600-1200 m3/h. Based on the aforementioned treatments, this by-product receives, it is a non-hazardous waste. This by-product can be modelled on two levels: treatment activity and market activity. The former one refers to the specific technology treating the by-product while the latter level represents a mix of treatments. Users are encouraged to inspect the modelling assumptions of the treatment activities and when selecting the market to additionally inspect the treatment mix. Collection and transportation of this by-product is accounted in the respective market activity, users are advised to inspect and modify the average transportation distances for a case specific modelling.
c331d5a6-72a8-455c-8cbc-30e00f795706 | ventilation of dwellings, central, 1 x 720 m3/h, steel ducts, with earth tube heat exchanger | CH | 2003 - 2022 | ordinary transforming activity | Infrastructure & Machinery | 4322:Plumbing, heat and air-conditioning installation | F - Construction | 51ad82f7-335d-497d-a632-764c220c79fd | ByProduct | used flexible duct aluminium/PET, DN of 125 | 39363: Waste and scrap of aluminium | m | 'used flexible duct aluminium/PET, DN of 125' is a solid waste under the category of construction and demolition wastes. It is primarily generated in ventilation system production activities. 'used flexible duct aluminium/PET, DN of 125' contain the following fractions: polyethylene terephthalane (PET), aluminium, galvanised steel and paperboard. By the database default (and per unit of reference product),'used flexible duct aluminium/PET, DN of 125' has 0% water on wet mass basis (100% dry matter) and Carbon present is of only fossil origin (43.65% on a dry matter basis). It has no heating value. This kind of by-product (recyclable or waste) is generated from ordinary transforming activities, and as such can be considered for modelling waste outputs of comparable composition. In the ecoinvent database, this by-product is used in the following processes: treatment of used flexible duct, aluminium/PET, DN of 125. Based on the aforementioned treatments, this by-product receives, it is a non-hazardous waste. This by-product can be modelled on two levels: treatment activity and market activity. The former one refers to the specific technology treating the by-product while the latter level represents a mix of treatments. Users are encouraged to inspect the modelling assumptions of the treatment activities and when selecting the market to additionally inspect the treatment mix. Collection and transportation of this by-product is accounted in the respective market activity, users are advised to inspect and modify the average transportation distances for a case specific modelling.
c331d5a6-72a8-455c-8cbc-30e00f795706 | ventilation of dwellings, central, 1 x 720 m3/h, steel ducts, with earth tube heat exchanger | CH | 2003 - 2022 | ordinary transforming activity | Infrastructure & Machinery | 4322:Plumbing, heat and air-conditioning installation | F - Construction | 79dca4b9-6291-44e2-9d56-9896d593b42d | ByProduct | used silencer steel, DN 125 | 39310: Slag, dross, scalings and other waste from the manufacture of iron or steel | unit | 'used silencer steel, DN 125' is a solid waste under the category of construction and demolition wastes. It is primarily generated in ventilation system production activities. 'used silencer steel, DN 125' contain the following fractions: galvanised steel and glass wool. By the database default (and per unit of reference product),'used silencer steel, DN 125' has 0% water on wet mass basis (100% dry matter) and Carbon present is of only fossil origin (0.48% on a dry matter basis). It has no heating value. This kind of by-product (recyclable or waste) is generated from ordinary transforming activities, and as such can be considered for modelling waste outputs of comparable composition. In the ecoinvent database, this by-product is used in the following processes: treatment of used silencer, steel, DN 125. Based on the aforementioned treatments, this by-product receives, it is a non-hazardous waste. This by-product can be modelled on two levels: treatment activity and market activity. The former one refers to the specific technology treating the by-product while the latter level represents a mix of treatments. Users are encouraged to inspect the modelling assumptions of the treatment activities and when selecting the market to additionally inspect the treatment mix. Collection and transportation of this by-product is accounted in the respective market activity, users are advised to inspect and modify the average transportation distances for a case specific modelling.
c331d5a6-72a8-455c-8cbc-30e00f795706 | ventilation of dwellings, central, 1 x 720 m3/h, steel ducts, with earth tube heat exchanger | CH | 2003 - 2022 | ordinary transforming activity | Infrastructure & Machinery | 4322:Plumbing, heat and air-conditioning installation | F - Construction | 1b4847ed-e3bf-43f7-b166-1158d304da79 | ByProduct | used silencer steel, DN 315 | 39310: Slag, dross, scalings and other waste from the manufacture of iron or steel | unit | 'used silencer steel, DN 315' is a solid waste under the category of construction and demolition wastes. It is primarily generated in ventilation system production activities. 'used silencer steel, DN 315' contain the following fractions: galvanised steel and glass wool. By the database default (and per unit of reference product),'used silencer steel, DN 315' has 0% water on wet mass basis (100% dry matter) and Carbon present is of only fossil origin (0.45% on a dry matter basis). It has no heating value. This kind of by-product (recyclable or waste) is generated from ordinary transforming activities, and as such can be considered for modelling waste outputs of comparable composition. In the ecoinvent database, this by-product is used in the following processes: treatment of used silencer, steel, DN 315, 50 mm. Based on the aforementioned treatments, this by-product receives, it is a non-hazardous waste. This by-product can be modelled on two levels: treatment activity and market activity. The former one refers to the specific technology treating the by-product while the latter level represents a mix of treatments. Users are encouraged to inspect the modelling assumptions of the treatment activities and when selecting the market to additionally inspect the treatment mix. Collection and transportation of this by-product is accounted in the respective market activity, users are advised to inspect and modify the average transportation distances for a case specific modelling.
c331d5a6-72a8-455c-8cbc-30e00f795706 | ventilation of dwellings, central, 1 x 720 m3/h, steel ducts, with earth tube heat exchanger | CH | 2003 - 2022 | ordinary transforming activity | Infrastructure & Machinery | 4322:Plumbing, heat and air-conditioning installation | F - Construction | ed56de35-0741-40e3-8238-4074be1d7a24 | ByProduct | used ventilation control and wiring central unit | 39990: Other wastes n.e.c. | unit | 'used ventilation control and wiring central unit' is a solid waste under the category of construction and demolition wastes. It is primarily generated in ventilation system production activities. 'used ventilation control and wiring central unit' contain the following fractions: electronic scrap and electric wiring. By the database default (and per unit of reference product),'used ventilation control and wiring central unit' has 0% water on wet mass basis (100% dry matter) and Carbon present is of both fossil (26.23% on a dry matter basis), and non-fossil origin (0% on a dry matter basis). It has no heating value. This kind of by-product (recyclable or waste) is generated from ordinary transforming activities, and as such can be considered for modelling waste outputs of comparable composition. In the ecoinvent database, this by-product is used in the following processes: treatment of used ventilation control and wiring, central unit. Based on the aforementioned treatments, this by-product receives, it is a non-hazardous waste. This by-product can be modelled on two levels: treatment activity and market activity. The former one refers to the specific technology treating the by-product while the latter level represents a mix of treatments. Users are encouraged to inspect the modelling assumptions of the treatment activities and when selecting the market to additionally inspect the treatment mix. Collection and transportation of this by-product is accounted in the respective market activity, users are advised to inspect and modify the average transportation distances for a case specific modelling.
5b34fad7-1b0d-4fd6-968f-81f7f74b97ea | market for cable, connector for computer, without plugs | GLO | 2011 - 2022 | market activity | Electronics | 2610:Manufacture of electronic components and boards | C - Manufacturing | 6ea1f939-c0f6-47bb-8096-167f11dcf99b | ReferenceProduct | cable, connector for computer, without plugs | 471: Electronic valves and tubes; electronic components; parts thereof | m | This product represents a typical power cable for a desktop computer. Its production represents a cable with 0.75mm2 cross-section, Type H05VV-F, LS-60 and 3 conductor pins. It is designed to handle 10A and 250V. It includes all materials necessary to construct it and energy consumption during manufacturing.
b9403670-e520-4af4-807c-d9ae5b292481 | market for silencer, steel, DN 315, 50 mm | GLO | 2011 - 2022 | market activity | Infrastructure & Machinery | 2819:Manufacture of other general-purpose machinery | C - Manufacturing | 3df267a6-223c-4633-bbb3-a6924e26c551 | ReferenceProduct | silencer, steel, DN 315, 50 mm | 49129: Other parts and accessories n.e.c. of motor vehicles (including brakes, gear boxes, axles, road wheels, suspen[…] | unit | This is an infrastructure, representing the product of a silencer, steel, DN 315, 50 mm, a typical component used for a ventilation system in a multi family house. The silencer is made of galvanised steel with 50 mm glass wool for acoustic insulation, while the mass of each element is 20 kg. The process includes building materials, their decommission, energy consumption during production and infrastructure.
ac905dfb-e6a5-4e6e-9d50-b30c38274235 | single-Si wafer production, for electronics | GLO | 1992 - 2022 | ordinary transforming activity | Electronics | 2610:Manufacture of electronic components and boards | C - Manufacturing | 60e87177-8843-4b86-a999-cbd9162beca9 | ReferenceProduct | single-Si wafer, for electronics | 47173: Parts for the goods of subclasses 47140 to 47160 | m2 | This product represents a blank wafer of pure silicon. It is used in the semiconductor industry as a basis onto which integrated circuits are etched through photolithography. The sc-Silicon columns are sawn into square wafers with a size 156x156 mm2 (0.0243 m2), a thickness of 270 um and weight of 629 g/m2.
ac905dfb-e6a5-4e6e-9d50-b30c38274235 | single-Si wafer production, for electronics | GLO | 1992 - 2022 | ordinary transforming activity | Electronics | 2610:Manufacture of electronic components and boards | C - Manufacturing | 27da8130-82ba-485c-a800-b89efdcb0491 | ByProduct | municipal solid waste | 39910: Municipal waste | kg | 'municipal solid waste' is a solid waste under the category of residential wastes. It can be sourced in many and various ways and therefore it can belong in all waste categories (commercial and institutional, industrial and construction and demolition). It is primarily generated in a wide range of activities from many different sectors. 'municipal solid waste' contain the following fractions: plastics, paper, glass, metals, organic waste, textiles and potentially others. . By the database default (and per unit of reference product),'municipal solid waste' has 22.9% water on wet mass basis (77.1% dry matter) and Carbon present is of both fossil (17.15% on a dry matter basis), and non-fossil origin (26.17% on a dry matter basis). It has a lower heating value of 11.74 MJ/kg . This kind of by-product (recyclable or waste) is generated from ordinary transforming activities, and as such can be considered for modelling waste outputs of comparable composition. In the ecoinvent database, treatment option/s for this by-product include: deposition (sanitary landfill, unsanitary landfill), thermal (municipal incineration), uncontrolled forms of disposal (open dump, open burning). Based on the aforementioned treatments, this by-product receives, it is a non-hazardous waste. In addition, this by-product is used in the following processes: clinker production; treatment of municipal solid waste, incineration. This by-product can be modelled on two levels: treatment activity and market activity. The former one refers to the specific technology treating the by-product while the latter level represents a mix of treatments. Users are encouraged to inspect the modelling assumptions of the treatment activities and when selecting the market to additionally inspect the treatment mix. Collection and transportation of this by-product is accounted in the respective market activity, users are advised to inspect and modify the average transportation distances for a case specific modelling.
ac905dfb-e6a5-4e6e-9d50-b30c38274235 | single-Si wafer production, for electronics | GLO | 1992 - 2022 | ordinary transforming activity | Electronics | 2610:Manufacture of electronic components and boards | C - Manufacturing | 01246895-e90d-43e4-9e35-ff4031c458f7 | ByProduct | waste, from silicon wafer production | 39990: Other wastes n.e.c. | kg | 'waste, from silicon wafer production' is a solid waste under the category of industrial wastes. It is primarily generated in silicon wafer production. 'waste, from silicon wafer production' contain the following fractions: 100% waste silicom wafer. By the database default (and per unit of reference product),'waste, from silicon wafer production' has 0% water on wet mass basis (100% dry matter) and Carbon present is of only fossil origin (3.47% on a dry matter basis). It has no heating value. This kind of by-product (recyclable or waste) is generated from ordinary transforming activities, and as such can be considered for modelling waste outputs of comparable composition. In the ecoinvent database, treatment option/s for this by-product include: deposition (underground deposit). Based on the aforementioned treatments, this by-product receives, it is a hazardous waste. This by-product can be modelled on two levels: treatment activity and market activity. The former one refers to the specific technology treating the by-product while the latter level represents a mix of treatments. Users are encouraged to inspect the modelling assumptions of the treatment activities and when selecting the market to additionally inspect the treatment mix. Collection and transportation of this by-product is accounted in the respective market activity, users are advised to inspect and modify the average transportation distances for a case specific modelling.
ac905dfb-e6a5-4e6e-9d50-b30c38274235 | single-Si wafer production, for electronics | GLO | 1992 - 2022 | ordinary transforming activity | Electronics | 2610:Manufacture of electronic components and boards | C - Manufacturing | 3f524de5-f167-4d4f-bd15-5283160f67ac | ByProduct | waste, from silicon wafer production, inorganic | 39: Wastes or scraps | kg | 'waste, from silicon wafer production, inorganic' is a solid waste under the category of industrial wastes. It is primarily generated in silicon wafer and photovoltaic cell production. 'waste, from silicon wafer production, inorganic' contain the following fractions: 100% inorganic waste silicon wafer. By the database default (and per unit of reference product),'waste, from silicon wafer production, inorganic' has 9.4% water on wet mass basis (90.6% dry matter) and Carbon present is of only fossil origin (3.48% on a dry matter basis). It has no heating value. This kind of by-product (recyclable or waste) is generated from ordinary transforming activities, and as such can be considered for modelling waste outputs of comparable composition. In the ecoinvent database, treatment option/s for this by-product include: deposition (residual material landfill). Based on the aforementioned treatments, this by-product receives, it is a hazardous waste. This by-product can be modelled on two levels: treatment activity and market activity. The former one refers to the specific technology treating the by-product while the latter level represents a mix of treatments. Users are encouraged to inspect the modelling assumptions of the treatment activities and when selecting the market to additionally inspect the treatment mix. Collection and transportation of this by-product is accounted in the respective market activity, users are advised to inspect and modify the average transportation distances for a case specific modelling.
8751f2fe-ea64-4436-9d2f-998a69d7db7f | steel turning, primarily roughing, computer numerical controlled | RER | 2006 - 2022 | ordinary transforming activity | Metals | 2592:Treatment and coating of metals; machining | C - Manufacturing | 60accf98-93cd-478f-afbf-6d9c4df9af9a | ReferenceProduct | steel removed by turning, primarily roughing, computer numerical controlled | 39310: Slag, dross, scalings and other waste from the manufacture of iron or steel | kg | This is delivering the service of 'steel removed by turning, primarily roughing, computer numerical controlled'. Turning is a chipping process where the piece of material is rotating while the cutting tool is not. It can be applied to both inside and outside of the piece to be machined and it is normally used to produce cylindrical shapes. It is performed in metals, wood and plastic materials. When the process is performed with roughing operation, then large amounts of materials are removed at once. The process is computer numerical controlled, meaning that it operates autonomously once programmed. This dataset represents the turning of 1 kg of steel. The service includes materials input, production infrastructure, machinery and electricity consumption. Degreasing is not included and has to be added if necessary.
8751f2fe-ea64-4436-9d2f-998a69d7db7f | steel turning, primarily roughing, computer numerical controlled | RER | 2006 - 2022 | ordinary transforming activity | Metals | 2592:Treatment and coating of metals; machining | C - Manufacturing | 1b30b018-ac39-41f4-a9e0-92057eef8bb8 | ByProduct | waste mineral oil | 39990: Other wastes n.e.c. | kg | 'waste mineral oil' is a liquid waste under the category of industrial wastes. It is primarily generated in a wide range of industrial activities in many different sectors. 'waste mineral oil' contain the following fractions: 100% waste mineral oil. By the database default (and per unit of reference product),'waste mineral oil' has 10% water on wet mass basis (90% dry matter) and Carbon present is of only fossil origin (86.44% on a dry matter basis). It has a higher heating value of 41.8 MJ/kg . This kind of by-product (recyclable or waste) is generated from ordinary transforming activities, and as such can be considered for modelling waste outputs of comparable composition. In the ecoinvent database, treatment option/s for this by-product include: thermal (hazardous waste incineration). Based on the aforementioned treatments this by-product receives, it is a hazardous waste. In addition, this by-product is used in the following processes: clinker production. This by-product can be modelled on two levels: treatment activity and market activity. The former one refers to the specific technology treating the by-product while the latter level represents a mix of treatments. Users are encouraged to inspect the modelling assumptions of the treatment activities and when selecting the market to additionally inspect the treatment mix. Collection and transportation of this by-product is accounted in the respective market activity, users are advised to inspect and modify the average transportation distances for a case specific modelling.
561e1d3a-5de4-4f5d-b7b4-0c52d1680f3d | market for resistor, surface-mounted | GLO | 2011 - 2022 | market activity | Electronics | 2610:Manufacture of electronic components and boards | C - Manufacturing | b826a1ab-8be4-41bf-80ad-a6665ec8f9b8 | ReferenceProduct | resistor, surface-mounted | 47120: Electrical resistors (except heating resistors) | kg | This is an electric component usually soldered to a printed wiring board (PWB) in electronic circuits. Resistors are used to reduce electric current and the voltage in an electric circuit. For this product it is assumed that a typical SMD type resistor electronic module has an average weight of 9.8 milligrams. A surface mount resistor consists of two electrodes on either side of a insulating substrate onto which a film of resistive material is deposited. This component is designed for surface mounting.
8cf18c88-9cf9-50e0-a2e6-6ce3ec18bce1 | market for land use change, forest, intensive | BR-MA | 2017 - 2022 | market activity | Land Use | 0210:Silviculture and other forestry activities | A - Agriculture, forestry and fishing | 75edc073-be76-5bc1-82a1-7be1ce500aaa | ReferenceProduct | land use change, forest, intensive | 7: Financial and related services; real estate services; and rental and leasing services | ha | This represents the service of "land use change, forest, intensive". It models the air emissions associated with transforming and occupying 1 ha of land to be used as forest, intensive. The transformation can be split between change from annual cropland, perennial cropland, primary forest, secondary forest and grassland to forest, intensive. The transformation data (split) have regional variation so users are prompted to examine the relevant geographies that are of interested.
592953d2-8666-5a49-99e7-91a7ed452a07 | polyethylene production, high density, granulate, recycled | CH | 2014 - 2022 | ordinary transforming activity | Waste Treatment & Recycling | 3830:Materials recovery | E - Water supply; sewerage, waste management and remediation activities | f3a6095a-d689-5bcf-8bd9-6ae701313632 | ReferenceProduct | polyethylene, high density, granulate, recycled | 34710: Polymers of ethylene, in primary forms | kg | recycled high-density polyethylene (HDPE) granulates, i.e., pellets that that can be used in manufacturing | 009002-88-4
592953d2-8666-5a49-99e7-91a7ed452a07 | polyethylene production, high density, granulate, recycled | CH | 2014 - 2022 | ordinary transforming activity | Waste Treatment & Recycling | 3830:Materials recovery | E - Water supply; sewerage, waste management and remediation activities | 27da8130-82ba-485c-a800-b89efdcb0491 | ByProduct | municipal solid waste | 39910: Municipal waste | kg | 'municipal solid waste' is a solid waste under the category of residential wastes. It can be sourced in many and various ways and therefore it can belong in all waste categories (commercial and institutional, industrial and construction and demolition). It is primarily generated in a wide range of activities from many different sectors. 'municipal solid waste' contain the following fractions: plastics, paper, glass, metals, organic waste, textiles and potentially others. . By the database default (and per unit of reference product),'municipal solid waste' has 22.9% water on wet mass basis (77.1% dry matter) and Carbon present is of both fossil (17.15% on a dry matter basis), and non-fossil origin (26.17% on a dry matter basis). It has a lower heating value of 11.74 MJ/kg . This kind of by-product (recyclable or waste) is generated from ordinary transforming activities, and as such can be considered for modelling waste outputs of comparable composition. In the ecoinvent database, treatment option/s for this by-product include: deposition (sanitary landfill, unsanitary landfill), thermal (municipal incineration), uncontrolled forms of disposal (open dump, open burning). Based on the aforementioned treatments, this by-product receives, it is a non-hazardous waste. In addition, this by-product is used in the following processes: clinker production; treatment of municipal solid waste, incineration. This by-product can be modelled on two levels: treatment activity and market activity. The former one refers to the specific technology treating the by-product while the latter level represents a mix of treatments. Users are encouraged to inspect the modelling assumptions of the treatment activities and when selecting the market to additionally inspect the treatment mix. Collection and transportation of this by-product is accounted in the respective market activity, users are advised to inspect and modify the average transportation distances for a case specific modelling.
592953d2-8666-5a49-99e7-91a7ed452a07 | polyethylene production, high density, granulate, recycled | CH | 2014 - 2022 | ordinary transforming activity | Waste Treatment & Recycling | 3830:Materials recovery | E - Water supply; sewerage, waste management and remediation activities | e8a51ec1-60cb-4ead-a948-ad1142c61918 | ByProduct | wastewater, average | 39990: Other wastes n.e.c. | m3 | 'wastewater, average' is a by-product (wastewater) produced from residential sources. It is generated from a wide range of residential, industrial and commercial activities. By the database default (and per unit of reference product),'wastewater, average' has the following physicochemical characteristics: C: 0.000000043979 kg/m3 , N: 0.031015 kg/m3 , P: 0.0044833 kg/m3. This by-product can have a regional-specific composition; users are prompted to refer to the properties of this wastewater (in activities treating them) for a detailed elemental composition. This kind of by-product (wastewater) is generated from ordinary transforming activities, and as such can be considered for modelling wastewater outputs of comparable composition. In the ecoinvent database, treatment option/s for this wastewater include: wastewater treatment plant. This by-product can be modelled on two levels: treatment activity and market activity. The former one refers to the specific technology treating the by-product while the latter level represents a mix of treatments. Users are encouraged to inspect the modelling assumptions of the treatment activities and when selecting the market to additionally inspect the treatment mix. Collection and transportation of wastewater is accounted in the respective market activity with the use of sewer infrastructure; Transportation of wastewater through a sewer grid results in losses until the wastewater enters the wastewater treatment plant. Direct emissions due to those losses are considered in the market activity. Losses are regional specific and thus users are encouraged to inspect the regional modelling assumptions.
3a119c9b-c758-405f-9db7-9dcc00ec7afd | maintenance, lorry 16 metric ton | CH | 1990 - 2022 | ordinary transforming activity | Infrastructure & Machinery; Transport | 4520:Maintenance and repair of motor vehicles | G - Wholesale and retail trade; repair of motor vehicles and motorcycles | ee9dfb6d-f51c-46b9-bb98-84e173127957 | ReferenceProduct | maintenance, lorry 16 metric ton | 87141: Maintenance and repair services of motor vehicles | unit | This is delivering the service of maintenance, lorry 16 metric ton. The service includes the needed materials (steel, polyethylene, paper, synthetic rubber, etc), lead (battery), and the energy consumption (electricity and light fuel oil).
11e3d633-4d5c-499a-9a39-422d6c544788 | mine construction, open cast, hard coal | GLO | 1980 - 2022 | ordinary transforming activity | Infrastructure & Machinery; Resource Extraction; Fuels | 4290:Construction of other civil engineering projects | F - Construction | 6895b410-8f47-4f65-be4f-b84bc193275b | ReferenceProduct | mine infrastructure, open cast, hard coal | 53261: Mining constructions | unit | This is an immobile infrastructure, representing the construction of a mine infrastructure, open cast, hard coal. The infrastructure is assumed to have a lifetime of 40-50 years for the mine and a lifetime of 30 years for the machinery, while its lifetime capacity is 30,000,000,000 kg. The process includes machinery and equipment, electricity consumption and land use.
11e3d633-4d5c-499a-9a39-422d6c544788 | mine construction, open cast, hard coal | GLO | 1980 - 2022 | ordinary transforming activity | Infrastructure & Machinery; Resource Extraction; Fuels | 4290:Construction of other civil engineering projects | F - Construction | 6f2eb438-cde2-4d07-a770-d023a988a9c4 | ByProduct | waste wood, untreated | 3928: Sawdust and wood waste and scrap | kg | 'waste wood, untreated' is a solid waste under the category of construction and demolition wastes. It can be sourced in many and various ways and therefore it can belong in the following waste categories: industrial. It is primarily generated in construction of building infrastructure and in different industrial applications like production of chemicals, natural fibres, paper and agricultural products, ect. 'waste wood, untreated' contain the following fractions: 100 % untreated waste wood chips. By the database default (and per unit of reference product),'waste wood, untreated' has 20% water on wet mass basis (80% dry matter) and Carbon present is of only non-fossil origin (48.63% on a dry matter basis). It has a lower heating value of 13.99 MJ/kg . This kind of by-product (recyclable or waste) is generated from ordinary transforming activities, and as such can be considered for modelling waste outputs of comparable composition. In the ecoinvent database, treatment option/s for this by-product include: deposition (sanitary landfill, unsanitary landfill), thermal (municipal incineration), uncontrolled forms of disposal (open dump, open burning). Based on the aforementioned treatments, this by-product receives, it is a non-hazardous waste. In addition, this by-product is used in the following processes: clinker production; heat production, untreated waste wood, at furnace 1000-5000 kW; heat production, untreated waste wood, at furnace 1000-5000 kW, state-of-the-art 2014. This by-product can be modelled on two levels: treatment activity and market activity. The former one refers to the specific technology treating the by-product while the latter level represents a mix of treatments. Users are encouraged to inspect the modelling assumptions of the treatment activities and when selecting the market to additionally inspect the treatment mix. Collection and transportation of this by-product is accounted in the respective market activity, users are advised to inspect and modify the average transportation distances for a case specific modelling.
42471189-4a56-4858-98a2-fd74a2e58840 | aluminium, ingot, primary, import from Asia (excluding China) | IAI Area, North America | 2016 - 2022 | ordinary transforming activity | Metals | 2420:Manufacture of basic precious and other non-ferrous metals | C - Manufacturing | 44defed2-3dc7-4d59-b3bc-23dacf1b9140 | ReferenceProduct | aluminium, primary, ingot | 41431: Unwrought aluminium | kg | 'aluminium, primary, ingot' is a metal. It is soft, non-magnetic and ductile with silvery gray metallic appearance while it is a post-transition metal. It is a direct product from electrolytic process. It is in a form of ingots. It can be used in the following applications and/or processes: automotive, household appliances, construction, mechanics and household goods. | 007429-90-5
549b4c94-b830-5443-b668-7271f0a13779 | evaporation of natural gas, import from US | RNA | 2000 - 2022 | ordinary transforming activity | Fuels | 3520:Manufacture of gas; distribution of gaseous fuels through mains | D - Electricity, gas, steam and air conditioning supply | a9007f10-7e39-4d50-8f4a-d6d03ce3d673 | ReferenceProduct | natural gas, high pressure | 12020: Natural gas, liquefied or in the gaseous state | m3 | ‘natural gas, high pressure' is a fossil fuel, for which a generic gross calorific value (GCV) of 40MJ/m3, a net calorific value (NCV) of 36.0 MJ/m3 and a density of 0.735kg/m3 for natural gas are applied, in line with the global statistics (referring to standard cubic meters, Sm3, measured at 15°C and 1013 mbar). It is used as a gaseous fuel and is sourced from oil and gas production and evaporation of liquid natural gas. The initial overpressure of the gas is 1-5 bar (1000-5000 hPa). Natural gas supplied at high pressure is predominantly used by large consumers, e.g., power plants and industries. | 014493-06-2
e8c0c30e-9370-5131-87f4-39c09bd6cd9f | evaporation of natural gas, import from US | GLO | 2000 - 2022 | ordinary transforming activity | Fuels | 3520:Manufacture of gas; distribution of gaseous fuels through mains | D - Electricity, gas, steam and air conditioning supply | a9007f10-7e39-4d50-8f4a-d6d03ce3d673 | ReferenceProduct | natural gas, high pressure | 12020: Natural gas, liquefied or in the gaseous state | m3 | ‘natural gas, high pressure' is a fossil fuel, for which a generic gross calorific value (GCV) of 40MJ/m3, a net calorific value (NCV) of 36.0 MJ/m3 and a density of 0.735kg/m3 for natural gas are applied, in line with the global statistics (referring to standard cubic meters, Sm3, measured at 15°C and 1013 mbar). It is used as a gaseous fuel and is sourced from oil and gas production and evaporation of liquid natural gas. The initial overpressure of the gas is 1-5 bar (1000-5000 hPa). Natural gas supplied at high pressure is predominantly used by large consumers, e.g., power plants and industries. | 014493-06-2
ec708477-1390-4d8c-bea9-982096f92a73 | market for cocoa bean | GLO | 2009 - 2022 | market activity | Agriculture & Animal Husbandry | 0127:Growing of beverage crops | A - Agriculture, forestry and fishing | 79b268ec-9d31-41d2-9bc0-fb12ae0d39fc | ReferenceProduct | cocoa bean | 01640: Cocoa beans | kg | The product 'cocoa bean' is a seed. It is a perennial crop. This product is sun-dried.
ec708477-1390-4d8c-bea9-982096f92a73 | market for cocoa bean | GLO | 2009 - 2022 | market activity | Agriculture & Animal Husbandry | 0127:Growing of beverage crops | A - Agriculture, forestry and fishing | 50306184-2a7e-4825-8e5d-fe8e674d1274 | ByProduct | biowaste | 391: Wastes from food and tobacco industry | kg | 'biowaste' is a solid waste under the category of residential wastes. It can be sourced in many and various ways and therefore it can belong in all waste categories (commercial and institutional, industrial and construction and demolition). It is primarily generated in production, processing and transport of agricultural products. 'biowaste' contain the following fractions: 100% organic waste (green leaves, straw of cereal, manure liquid porc, manure liquid beef, manure solid, compost young, compost manure, etc). By the database default (and per unit of reference product),'biowaste' has 60% water on wet mass basis (40% dry matter) and Carbon present is of only non-fossil origin (16.24% on a dry matter basis). It has a higher heating value of 6.087 MJ/kg . This kind of by-product (recyclable or waste) is generated from ordinary transforming activities, and as such can be considered for modelling waste outputs of comparable composition. In the ecoinvent database, treatment option/s for this by-product include: biological (anaerobic digestion, industrial composting), thermal (municipal incineration), uncontrolled forms of disposal (open dump). Based on the aforementioned treatments, this by-product receives, it is a non-hazardous waste. In addition, this by-product is used in the following processes: clinker production. This by-product can be modelled on two levels: treatment activity and market activity. The former one refers to the specific technology treating the by-product while the latter level represents a mix of treatments. Users are encouraged to inspect the modelling assumptions of the treatment activities and when selecting the market to additionally inspect the treatment mix. Collection and transportation of this by-product is accounted in the respective market activity, users are advised to inspect and modify the average transportation distances for a case specific modelling.
cb2ad60e-d636-4512-b57e-6c6c8f8e0d44 | packaging glass production, brown | CH | 2002 - 2022 | ordinary transforming activity | Minerals | 2310:Manufacture of glass and glass products | C - Manufacturing | af6ea19f-be19-49fb-ad31-129d4e761a3a | ReferenceProduct | packaging glass, brown | 37191: Bottles, jars, phials and other containers, of glass, of a kind used for the conveyance or packing of goods, e[…] | kg | This product is a brown glass that is used as a packaging material. Its production can be of virgin input materials or a mix of primary and secondary raw materials.
cb2ad60e-d636-4512-b57e-6c6c8f8e0d44 | packaging glass production, brown | CH | 2002 - 2022 | ordinary transforming activity | Minerals | 2310:Manufacture of glass and glass products | C - Manufacturing | 27da8130-82ba-485c-a800-b89efdcb0491 | ByProduct | municipal solid waste | 39910: Municipal waste | kg | 'municipal solid waste' is a solid waste under the category of residential wastes. It can be sourced in many and various ways and therefore it can belong in all waste categories (commercial and institutional, industrial and construction and demolition). It is primarily generated in a wide range of activities from many different sectors. 'municipal solid waste' contain the following fractions: plastics, paper, glass, metals, organic waste, textiles and potentially others. . By the database default (and per unit of reference product),'municipal solid waste' has 22.9% water on wet mass basis (77.1% dry matter) and Carbon present is of both fossil (17.15% on a dry matter basis), and non-fossil origin (26.17% on a dry matter basis). It has a lower heating value of 11.74 MJ/kg . This kind of by-product (recyclable or waste) is generated from ordinary transforming activities, and as such can be considered for modelling waste outputs of comparable composition. In the ecoinvent database, treatment option/s for this by-product include: deposition (sanitary landfill, unsanitary landfill), thermal (municipal incineration), uncontrolled forms of disposal (open dump, open burning). Based on the aforementioned treatments, this by-product receives, it is a non-hazardous waste. In addition, this by-product is used in the following processes: clinker production; treatment of municipal solid waste, incineration. This by-product can be modelled on two levels: treatment activity and market activity. The former one refers to the specific technology treating the by-product while the latter level represents a mix of treatments. Users are encouraged to inspect the modelling assumptions of the treatment activities and when selecting the market to additionally inspect the treatment mix. Collection and transportation of this by-product is accounted in the respective market activity, users are advised to inspect and modify the average transportation distances for a case specific modelling.
47068097-8b47-535f-b00a-4d63fe0ad7c7 | electricity, high voltage, import from BA | RS | 2012 - 2022 | ordinary transforming activity | Electricity | 3510:Electric power generation, transmission and distribution | D - Electricity, gas, steam and air conditioning supply | 66c93e71-f32b-4591-901c-55395db5c132 | ReferenceProduct | electricity, high voltage | 17100: Electrical energy | kWh | This product represents electrical energy measured in kWh. If electricity is taken from a market for electricity, the transmission infrastructure, country-specific losses and transformation losses (for markets for medium and low voltage) are included. Covers voltages above 24 kV.
29c4a1d2-1281-4f79-81a6-23379684a951 | potato production | IN | 2000 - 2022 | ordinary transforming activity | Agriculture & Animal Husbandry | 0113:Growing of vegetables and melons, roots and tubers | A - Agriculture, forestry and fishing | 155158d0-d566-487e-bfae-fff465d5dc52 | ReferenceProduct | potato | 01510: Potatoes | kg | The product 'potato' is a root vegetable. It is an annual crop. The ecoinvent database also contains this product from organic and Swiss integrated production.
54017503-00b9-4487-8e01-2213f62c1e55 | residual material landfill construction | GLO | 1995 - 2022 | ordinary transforming activity | Infrastructure & Machinery; Waste Treatment & Recycling | 4290:Construction of other civil engineering projects | F - Construction | 3cc30fa4-8564-443b-9849-8c7b98c60ec8 | ReferenceProduct | residual material landfill | 53290: Other civil engineering works | unit | This is an immobile infrastructure, representing the construction of a residual material landfill. The infrastructure represents a landfill for polluted inorganic waste, with carbon content below 5% and an average waste density 1,600 kg/m3. I has a base seal and leachate collection system, with a total volume of 300,000 m3 volume. The process includes a construction phase of 5 years, ause phase of 30 years and a aftercare phase of 40 years.
daba67f5-cbe0-5744-a8dc-ad7b7eeeedab | market for cyclohexanone | RER | 2018 - 2022 | market activity | Chemicals | 2011:Manufacture of basic chemicals | C - Manufacturing | 51f81140-93df-4b38-83f7-de265d88cd76 | ReferenceProduct | cyclohexanone | 34170: Ethers, alcohol peroxides, ether peroxides, epoxides, acetals and hemiacetals, and their halogenated, sulphona[…] | kg | cyclohexanone' is an organic substance with a CAS no. : 000108-94-1. It is called 'cyclohexanone' under IUPAC naming and its molecular formula is: C6H10O. It is liquid under normal conditions of temperature and pressure and appears as a white to pale yellow, oily liquid with a peppermint-like odor. It is miscible with most common organic solvents. It is modelled as a pure substance. Modelling this substance in a solution requires the user to add the solvent of their choice in their models. On a consumer level, is used in the following products: coating products, inks and toners, adhesives and sealants, biocides (e.g. disinfectants, pest control products), plant protection products and polymers. There is no publicly available information about the consumption of this substance on industrial sites. | 000108-94-1
548ec873-c3e9-416a-be2b-cbddbb6d1399 | electricity production, natural gas, combined cycle power plant | US-TRE | 2000 - 2022 | ordinary transforming activity | Electricity | 3510:Electric power generation, transmission and distribution | D - Electricity, gas, steam and air conditioning supply | 66c93e71-f32b-4591-901c-55395db5c132 | ReferenceProduct | electricity, high voltage | 17100: Electrical energy | kWh | This product represents electrical energy measured in kWh. If electricity is taken from a market for electricity, the transmission infrastructure, country-specific losses and transformation losses (for markets for medium and low voltage) are included. Covers voltages above 24 kV.
548ec873-c3e9-416a-be2b-cbddbb6d1399 | electricity production, natural gas, combined cycle power plant | US-TRE | 2000 - 2022 | ordinary transforming activity | Electricity | 3510:Electric power generation, transmission and distribution | D - Electricity, gas, steam and air conditioning supply | cbe9c9dc-9b5e-40c0-a513-2db2d42e1b1f | ByProduct | residue from cooling tower | 39: Wastes or scraps | kg | 'residue from cooling tower' is a solid waste under the category of industrial wastes. It is primarily generated in chemicals production and heat and electricity production. 'residue from cooling tower' contain the following fractions: 100% cooling tower residue. By the database default (and per unit of reference product),'residue from cooling tower' has 30% water on wet mass basis (70% dry matter) and Carbon present is of only fossil origin (5.44% on a dry matter basis). It has no heating value. This kind of by-product (recyclable or waste) is generated from ordinary transforming activities, and as such can be considered for modelling waste outputs of comparable composition. In the ecoinvent database, treatment option/s for this by-product include: deposition (sanitary landfill). Based on the aforementioned treatments, this by-product receives, it is a non-hazardous waste. This by-product can be modelled on two levels: treatment activity and market activity. The former one refers to the specific technology treating the by-product while the latter level represents a mix of treatments. Users are encouraged to inspect the modelling assumptions of the treatment activities and when selecting the market to additionally inspect the treatment mix. Collection and transportation of this by-product is accounted in the respective market activity, users are advised to inspect and modify the average transportation distances for a case specific modelling.
c3da9aec-6c6d-5026-8c22-a13c3ef4e87f | market for inorganic nitrogen fertiliser, as N | GB | 2016 - 2022 | market activity | Agriculture & Animal Husbandry | 0161:Support activities for crop production | A - Agriculture, forestry and fishing | f5707bdf-f7e2-479b-b3ea-99c04de8a927 | ReferenceProduct | inorganic nitrogen fertiliser, as N | 3461: Mineral or chemical fertilizers, nitrogenous | kg | 'inorganic nitrogen fertiliser, as N' is an inorganic substance with a CAS no. : . It is called 'which is supplying the nutrient of Nitrogen to plants' under IUPAC naming and its molecular formula is: . It is mostly solid (else liquid) under normal conditions of temperature and pressure. The product represents an equivalent form of Nitrogen that is present in the fertiliser and is expressed as a mass of pure nitrogen (N). Modelling this substance in a solution requires the user to add the solvent of their choice in their models. There is no publicly available information about the consumption of this substance on a consumer level. There is no publicly available information about the consumption of this substance on industrial sites. Based on EU regulations (REGULATION (EU) 2019/1009), if this substance would be used as fertiliser, it could be labelled as N-P-K of: the N-P-K can vary depending on the fertiliser.
14f612b4-ead1-4820-b5d3-2fbf093eec1e | market for waste textile, soiled | GLO | 2011 - 2022 | market activity | Waste Treatment & Recycling; Textiles | 3821:Treatment and disposal of non-hazardous waste | E - Water supply; sewerage, waste management and remediation activities | 11b71553-cc51-438e-8cb5-0337836737ae | ReferenceProduct | waste textile, soiled | 39270: Waste, parings and scrap of plastics | kg | 'waste textile, soiled' is a solid waste under the category of industrial wastes. It can be sourced in many and various ways and therefore it can belong in all waste categories (commercial and institutional, industrial and construction and demolition). It is primarily generated in different industrial applications like the production clinker, matress, textiles, paper, etc. 'waste textile, soiled' contain the following fractions: 100% soiled textiles which consists of 95% textile and 5% waste mineral oil. By the database default (and per unit of reference product),'waste textile, soiled' has 25% water on wet mass basis (75% dry matter) and Carbon present is of only non-fossil origin (57.05% on a dry matter basis). It has a higher heating value of 19.78 MJ/kg . This kind of by-product (recyclable or waste) is generated from ordinary transforming activities, and as such can be considered for modelling waste outputs of comparable composition. In the ecoinvent database, treatment option/s for this by-product include: thermal (municipal incineration). Based on the aforementioned treatments, this by-product receives, it is a non-hazardous waste. In addition, this by-product is used in the following processes: clinker production. This by-product can be modelled on two levels: treatment activity and market activity. The former one refers to the specific technology treating the by-product while the latter level represents a mix of treatments. Users are encouraged to inspect the modelling assumptions of the treatment activities and when selecting the market to additionally inspect the treatment mix. Collection and transportation of this by-product is accounted in the respective market activity, users are advised to inspect and modify the average transportation distances for a case specific modelling.
4c2dcb91-e117-4ded-ab35-6c2911271934 | market for battery, NiMH, rechargeable, prismatic | GLO | 2011 - 2022 | market activity | Electronics | 2720:Manufacture of batteries and accumulators | C - Manufacturing | 85f25c36-edd2-4383-9fbc-4577e0726e00 | ReferenceProduct | battery, NiMH, rechargeable, prismatic | 46420: Electric accumulators | kg | A battery is a device that stores chemical energy and converts it to electrical energy, used e.g. in Laptops. It is made of modules in which cells are packed together and connected through cables. The NiMH (nickel metal hydride) battery has a density of 1240kg/m3 and an energy density of 70-100 Wh/kg.
fb4a7027-f601-489f-9b7a-842bc4ce025c | electricity, high voltage, import from CZ | SK | 2012 - 2022 | ordinary transforming activity | Electricity | 3510:Electric power generation, transmission and distribution | D - Electricity, gas, steam and air conditioning supply | 66c93e71-f32b-4591-901c-55395db5c132 | ReferenceProduct | electricity, high voltage | 17100: Electrical energy | kWh | This product represents electrical energy measured in kWh. If electricity is taken from a market for electricity, the transmission infrastructure, country-specific losses and transformation losses (for markets for medium and low voltage) are included. Covers voltages above 24 kV.
130ad717-c078-5cd5-977a-75bf1445bf24 | market for sodium silicate, solid | RER | 2018 - 2022 | market activity | Chemicals | 2011:Manufacture of basic chemicals | C - Manufacturing | 77e110eb-c54c-4210-8c49-38aff74dac63 | ReferenceProduct | sodium silicate, solid | 34270: Cyanides, cyanide oxides and complex cyanides; fulminates, cyanates and thiocyanates; silicates; borates; perb[…] | kg | 'sodium silicate, solid' is an inorganic substance with a CAS no. : 006834-92-0. It is called 'disodium;dioxido(oxo)silane' under IUPAC naming and its molecular formula is: Na2O3Si. It is solid under normal conditions of temperature and pressure and appears as white crystalls. It is modelled as a pure substance. Modelling this substance in a solution requires the user to add the solvent of their choice in their models. On a consumer level, is used in the following products: washing & cleaning products, cosmetics and personal care products, adhesives and sealants, air care products, biocides (e.g. disinfectants, pest control products), coating products, finger paints, non-metal-surface treatment products and polishes and waxes. There is no publicly available information about the consumption of this substance on industrial sites. | 006834-92-0
49de7e20-daba-44c5-83c2-aa9b072c38d0 | heat production, mixed logs, at furnace 30kW, state-of-the-art 2014 | CH | 2014 - 2022 | ordinary transforming activity | Heat | 3530:Steam and air conditioning supply | D - Electricity, gas, steam and air conditioning supply | dd80f0f2-f4d5-40f0-9035-09c1a7f3f07b | ReferenceProduct | heat, central or small-scale, other than natural gas | 17300: Steam and hot water | MJ | This product represents heat measured in MJ. The heat is produced through various other means than natural gas. This includes burning of biomethane in gas turbine; biogas in co-gen gas engine; anthracite, coal, lignite briquettes and coke in stove; hardwood, logs, softwood, wood chips, wood pellets in furnaces and wood heaters; light fuel oil in boilers. Also contributing are heat from heat pumps and solar collectors. The dataset is targeted for central or small-scale heating.
49de7e20-daba-44c5-83c2-aa9b072c38d0 | heat production, mixed logs, at furnace 30kW, state-of-the-art 2014 | CH | 2014 - 2022 | ordinary transforming activity | Heat | 3530:Steam and air conditioning supply | D - Electricity, gas, steam and air conditioning supply | a7abd72a-4d9c-4f99-abfc-3de79d425a96 | ByProduct | wood ash mixture, pure | 3928: Sawdust and wood waste and scrap | kg | 'wood ash mixture, pure' is a solid waste under the category of industrial wastes. It is primarily generated in heat generation from wood, as well as production and processing activities from different kind of wood e.g. tissue paper, particleboard, laminated timber, hardwood board, etc. 'wood ash mixture, pure' contain the following fractions: 100% ash from combustion of wood. By the database default (and per unit of reference product),'wood ash mixture, pure' has 0% water on wet mass basis (100% dry matter) and Carbon present is of only non-fossil origin (1.2% on a dry matter basis). It has no heating value. This kind of by-product (recyclable or waste) is generated from ordinary transforming activities, and as such can be considered for modelling waste outputs of comparable composition. In the ecoinvent database, treatment option/s for this by-product include: deposition (sanitary landfill, landfarming), thermal (municipal incineration). Based on the aforementioned treatments, this by-product receives, it is a non-hazardous waste. This by-product can be modelled on two levels: treatment activity and market activity. The former one refers to the specific technology treating the by-product while the latter level represents a mix of treatments. Users are encouraged to inspect the modelling assumptions of the treatment activities and when selecting the market to additionally inspect the treatment mix. Collection and transportation of this by-product is accounted in the respective market activity, users are advised to inspect and modify the average transportation distances for a case specific modelling.
8e5668fc-3a6c-4e20-9fb3-ee3b4e01edb6 | latex production | GLO | 1995 - 2022 | ordinary transforming activity | Chemicals | 2013:Manufacture of plastics and synthetic rubber in primary forms | C - Manufacturing | b0cd6c3d-d1b6-42f4-8e58-ca6d4d6c3e18 | ReferenceProduct | latex | 34790: Other plastics in primary forms; ion exchangers | kg | 'latex', is a plastic product of fossil origin, it is not biodegradable and it is a thermoset material. This product consists of 100% virgin material with no content of recycled material. The product is used in the following applications and sectors: main application in tires and tire products, automotive parts, and mechanical rubber goods. Other industrial applications include hoses, belts, gaskets, seals, shoe soles in footwear, electrical wire and cable insulation.
8e5668fc-3a6c-4e20-9fb3-ee3b4e01edb6 | latex production | GLO | 1995 - 2022 | ordinary transforming activity | Chemicals | 2013:Manufacture of plastics and synthetic rubber in primary forms | C - Manufacturing | 673ad57e-ae4c-45a0-a9c1-d7796bf30a7a | ByProduct | average incineration residue | 39990: Other wastes n.e.c. | kg | 'average incineration residue' is a solid waste under the category of industrial wastes. It is primarily generated in municipal solid waste incineration (MSWI) process. 'average incineration residue' contain the following fractions: 100% average residual materials from MSWI. By the database default (and per unit of reference product),'average incineration residue' has 0% water on wet mass basis (100% dry matter) and Carbon present is of both fossil (3.25% on a dry matter basis), and non-fossil origin (5.11% on a dry matter basis). It has no heating value. This kind of by-product (recyclable or waste) is generated from ordinary transforming activities, and as such can be considered for modelling waste outputs of comparable composition. In the ecoinvent database, treatment option/s for this by-product include: deposition (residual material landfill). Based on the aforementioned treatments, this by-product receives, it is a hazardous waste. This by-product can be modelled on two levels: treatment activity and market activity. The former one refers to the specific technology treating the by-product while the latter level represents a mix of treatments. Users are encouraged to inspect the modelling assumptions of the treatment activities and when selecting the market to additionally inspect the treatment mix. Collection and transportation of this by-product is accounted in the respective market activity, users are advised to inspect and modify the average transportation distances for a case specific modelling.
8e5668fc-3a6c-4e20-9fb3-ee3b4e01edb6 | latex production | GLO | 1995 - 2022 | ordinary transforming activity | Chemicals | 2013:Manufacture of plastics and synthetic rubber in primary forms | C - Manufacturing | 45d2cf8c-a6b7-4fb2-8024-9382c321b5e3 | ByProduct | decommissioned chemical production facilities | 39990: Other wastes n.e.c. | kg | 'decommissioned chemical production facilities' is a solid waste under the category of construction and demolition wastes. It is primarily generated in the end-of-life of chemical plant. 'decommissioned chemical production facilities' contain the following fractions: concrete, steel, mineral wool, electronics. By the database default (and per unit of reference product),'decommissioned chemical production facilities' has 0% water on wet mass basis (100% dry matter) and Carbon present is of both fossil (1.69% on a dry matter basis), and non-fossil origin (0% on a dry matter basis). It has no heating value. This kind of by-product (recyclable or waste) is generated from ordinary transforming activities, and as such can be considered for modelling waste outputs of comparable composition. In the ecoinvent database, this by-product is used in the following processes: treatment of decommissioned chemical production facilities. Based on the aforementioned treatments, this by-product receives, it is a non-hazardous waste. This by-product can be modelled on two levels: treatment activity and market activity. The former one refers to the specific technology treating the by-product while the latter level represents a mix of treatments. Users are encouraged to inspect the modelling assumptions of the treatment activities and when selecting the market to additionally inspect the treatment mix. Collection and transportation of this by-product is accounted in the respective market activity, users are advised to inspect and modify the average transportation distances for a case specific modelling.
8e5668fc-3a6c-4e20-9fb3-ee3b4e01edb6 | latex production | GLO | 1995 - 2022 | ordinary transforming activity | Chemicals | 2013:Manufacture of plastics and synthetic rubber in primary forms | C - Manufacturing | 6047c525-49b7-4a7d-baf6-a61283e5eda9 | ByProduct | hazardous waste, for underground deposit | 39: Wastes or scraps | kg | 'hazardous waste, for underground deposit' is a solid waste under the category of industrial wastes. It can be sourced in many and various ways and therefore it can belong in all waste categories (commercial and institutional, industrial and construction and demolition). It is primarily generated in a wide range of activities in different sectors. 'hazardous waste, for underground deposit' contain the following fractions: 100% inert waste meant for underground deposit. Due to lack of data, the composition of this waste is approximated with the known fraction of the municipal solid waste incineration residues. By the database default (and per unit of reference product),'hazardous waste, for underground deposit' has 0% water on wet mass basis (100% dry matter) and Carbon present is of only fossil origin (55.47% on a dry matter basis). It has no heating value. This kind of by-product (recyclable or waste) is generated from ordinary transforming activities, and as such can be considered for modelling waste outputs of comparable composition. In the ecoinvent database, treatment option/s for this by-product include: deposition (underground deposit). Based on the aforementioned treatments, this by-product receives, it is a hazardous waste. This by-product can be modelled on two levels: treatment activity and market activity. The former one refers to the specific technology treating the by-product while the latter level represents a mix of treatments. Users are encouraged to inspect the modelling assumptions of the treatment activities and when selecting the market to additionally inspect the treatment mix. Collection and transportation of this by-product is accounted in the respective market activity, users are advised to inspect and modify the average transportation distances for a case specific modelling.
8e5668fc-3a6c-4e20-9fb3-ee3b4e01edb6 | latex production | GLO | 1995 - 2022 | ordinary transforming activity | Chemicals | 2013:Manufacture of plastics and synthetic rubber in primary forms | C - Manufacturing | 27da8130-82ba-485c-a800-b89efdcb0491 | ByProduct | municipal solid waste | 39910: Municipal waste | kg | 'municipal solid waste' is a solid waste under the category of residential wastes. It can be sourced in many and various ways and therefore it can belong in all waste categories (commercial and institutional, industrial and construction and demolition). It is primarily generated in a wide range of activities from many different sectors. 'municipal solid waste' contain the following fractions: plastics, paper, glass, metals, organic waste, textiles and potentially others. . By the database default (and per unit of reference product),'municipal solid waste' has 22.9% water on wet mass basis (77.1% dry matter) and Carbon present is of both fossil (17.15% on a dry matter basis), and non-fossil origin (26.17% on a dry matter basis). It has a lower heating value of 11.74 MJ/kg . This kind of by-product (recyclable or waste) is generated from ordinary transforming activities, and as such can be considered for modelling waste outputs of comparable composition. In the ecoinvent database, treatment option/s for this by-product include: deposition (sanitary landfill, unsanitary landfill), thermal (municipal incineration), uncontrolled forms of disposal (open dump, open burning). Based on the aforementioned treatments, this by-product receives, it is a non-hazardous waste. In addition, this by-product is used in the following processes: clinker production; treatment of municipal solid waste, incineration. This by-product can be modelled on two levels: treatment activity and market activity. The former one refers to the specific technology treating the by-product while the latter level represents a mix of treatments. Users are encouraged to inspect the modelling assumptions of the treatment activities and when selecting the market to additionally inspect the treatment mix. Collection and transportation of this by-product is accounted in the respective market activity, users are advised to inspect and modify the average transportation distances for a case specific modelling.
8e5668fc-3a6c-4e20-9fb3-ee3b4e01edb6 | latex production | GLO | 1995 - 2022 | ordinary transforming activity | Chemicals | 2013:Manufacture of plastics and synthetic rubber in primary forms | C - Manufacturing | 5c772de8-0e4b-4150-a43d-d4a7668434dc | ByProduct | spoil from hard coal mining | 39: Wastes or scraps | kg | 'spoil from hard coal mining' is a solid waste under the category of industrial wastes. It is primarily generated in hard coal mining and chemicals and plastics production activities. 'spoil from hard coal mining' contain the following fractions: 100% hard coal mining spoil. By the database default (and per unit of reference product),'spoil from hard coal mining' has 0% water on wet mass basis (100% dry matter) and Carbon present is of only fossil origin (0.79% on a dry matter basis). It has no heating value. This kind of by-product (recyclable or waste) is generated from ordinary transforming activities, and as such can be considered for modelling waste outputs of comparable composition. In the ecoinvent database, this by-product is used in the following processes: treatment of spoil from hard coal mining, in surface landfill. Based on the aforementioned treatments, this by-product receives, it is a non-hazardous waste. This by-product can be modelled on two levels: treatment activity and market activity. The former one refers to the specific technology treating the by-product while the latter level represents a mix of treatments. Users are encouraged to inspect the modelling assumptions of the treatment activities and when selecting the market to additionally inspect the treatment mix. Collection and transportation of this by-product is accounted in the respective market activity, users are advised to inspect and modify the average transportation distances for a case specific modelling.
8e5668fc-3a6c-4e20-9fb3-ee3b4e01edb6 | latex production | GLO | 1995 - 2022 | ordinary transforming activity | Chemicals | 2013:Manufacture of plastics and synthetic rubber in primary forms | C - Manufacturing | 88afd721-07ec-4910-a004-fa3fecb6bf70 | ByProduct | waste plastic, mixture | 39270: Waste, parings and scrap of plastics | kg | 'waste plastic, mixture' is a solid waste under the category of construction and demolition wastes. It can be sourced in many and various ways and therefore it can belong in all waste categories (commercial and institutional, industrial and construction and demolition). It is primarily generated in a wide range of production activities in many different sectors, like building infrastructure, production of plastics, chemicals, aircrafts, ferries, heavy machinery, etc. 'waste plastic, mixture' contain the following fractions: 100% waste mixed plastics. By the database default (and per unit of reference product),'waste plastic, mixture' has 15.3% water on wet mass basis (84.7% dry matter) and Carbon present is of only fossil origin (74.73% on a dry matter basis). It has a higher heating value of 34.05 MJ/kg . This kind of by-product (recyclable or waste) is generated from ordinary transforming activities, and as such can be considered for modelling waste outputs of comparable composition. In the ecoinvent database, treatment option/s for this by-product include: deposition (sanitary landfill, unsanitary landfill), thermal (municipal incineration), uncontrolled forms of disposal (open dump, open burning). Based on the aforementioned treatments, this by-product receives, it is a non-hazardous waste. In addition, this by-product is used in the following processes: clinker production. This by-product can be modelled on two levels: treatment activity and market activity. The former one refers to the specific technology treating the by-product while the latter level represents a mix of treatments. Users are encouraged to inspect the modelling assumptions of the treatment activities and when selecting the market to additionally inspect the treatment mix. Collection and transportation of this by-product is accounted in the respective market activity, users are advised to inspect and modify the average transportation distances for a case specific modelling.
8e5668fc-3a6c-4e20-9fb3-ee3b4e01edb6 | latex production | GLO | 1995 - 2022 | ordinary transforming activity | Chemicals | 2013:Manufacture of plastics and synthetic rubber in primary forms | C - Manufacturing | 6f2eb438-cde2-4d07-a770-d023a988a9c4 | ByProduct | waste wood, untreated | 3928: Sawdust and wood waste and scrap | kg | 'waste wood, untreated' is a solid waste under the category of construction and demolition wastes. It can be sourced in many and various ways and therefore it can belong in the following waste categories: industrial. It is primarily generated in construction of building infrastructure and in different industrial applications like production of chemicals, natural fibres, paper and agricultural products, ect. 'waste wood, untreated' contain the following fractions: 100 % untreated waste wood chips. By the database default (and per unit of reference product),'waste wood, untreated' has 20% water on wet mass basis (80% dry matter) and Carbon present is of only non-fossil origin (48.63% on a dry matter basis). It has a lower heating value of 13.99 MJ/kg . This kind of by-product (recyclable or waste) is generated from ordinary transforming activities, and as such can be considered for modelling waste outputs of comparable composition. In the ecoinvent database, treatment option/s for this by-product include: deposition (sanitary landfill, unsanitary landfill), thermal (municipal incineration), uncontrolled forms of disposal (open dump, open burning). Based on the aforementioned treatments, this by-product receives, it is a non-hazardous waste. In addition, this by-product is used in the following processes: clinker production; heat production, untreated waste wood, at furnace 1000-5000 kW; heat production, untreated waste wood, at furnace 1000-5000 kW, state-of-the-art 2014. This by-product can be modelled on two levels: treatment activity and market activity. The former one refers to the specific technology treating the by-product while the latter level represents a mix of treatments. Users are encouraged to inspect the modelling assumptions of the treatment activities and when selecting the market to additionally inspect the treatment mix. Collection and transportation of this by-product is accounted in the respective market activity, users are advised to inspect and modify the average transportation distances for a case specific modelling.
e96ded53-2873-4ab1-b147-ad845ceecf8a | electricity production, oil | CA-AB | 1980 - 2022 | ordinary transforming activity | Electricity | 3510:Electric power generation, transmission and distribution | D - Electricity, gas, steam and air conditioning supply | 66c93e71-f32b-4591-901c-55395db5c132 | ReferenceProduct | electricity, high voltage | 17100: Electrical energy | kWh | This product represents electrical energy measured in kWh. If electricity is taken from a market for electricity, the transmission infrastructure, country-specific losses and transformation losses (for markets for medium and low voltage) are included. Covers voltages above 24 kV.
e96ded53-2873-4ab1-b147-ad845ceecf8a | electricity production, oil | CA-AB | 1980 - 2022 | ordinary transforming activity | Electricity | 3510:Electric power generation, transmission and distribution | D - Electricity, gas, steam and air conditioning supply | f3f85233-f9bb-4077-a6b0-2dd7bda88072 | ByProduct | bilge oil | 39: Wastes or scraps | kg | 'bilge oil' is a liquid waste under the category of industrial wastes. It is primarily generated in heat production, electricity production, transport services and various industrial production activities. 'bilge oil' contain the following fractions: 100% bilge oil. By the database default (and per unit of reference product),'bilge oil' has 90% water on wet mass basis (10% dry matter) and Carbon present is of only fossil origin (84% on a dry matter basis). It has a higher heating value of 4.098 MJ/kg . This kind of by-product (recyclable or waste) is generated from ordinary transforming activities, and as such can be considered for modelling waste outputs of comparable composition. In the ecoinvent database, treatment option/s for this by-product include: thermal (hazardous waste incineration). Based on the aforementioned treatments, this by-product receives, it is a hazardous waste. This by-product can be modelled on two levels: treatment activity and market activity. The former one refers to the specific technology treating the by-product while the latter level represents a mix of treatments. Users are encouraged to inspect the modelling assumptions of the treatment activities and when selecting the market to additionally inspect the treatment mix. Collection and transportation of this by-product is accounted in the respective market activity, users are advised to inspect and modify the average transportation distances for a case specific modelling.
e96ded53-2873-4ab1-b147-ad845ceecf8a | electricity production, oil | CA-AB | 1980 - 2022 | ordinary transforming activity | Electricity | 3510:Electric power generation, transmission and distribution | D - Electricity, gas, steam and air conditioning supply | 6666335b-58fd-4687-9e8e-4235d8dd7b20 | ByProduct | fly ash and scrubber sludge | 39: Wastes or scraps | kg | 'fly ash and scrubber sludge' is a solid waste under the category of industrial wastes. It is primarily generated in a wide range of activities in electricity and heat production and metals processing. 'fly ash and scrubber sludge' contain the following fractions: 100% separator sludge. By the database default (and per unit of reference product),'fly ash and scrubber sludge' has 90% water on wet mass basis (10% dry matter) and Carbon present is of only fossil origin (16.7% on a dry matter basis). It has a higher heating value of 0.9 MJ/kg . This kind of by-product (recyclable or waste) is generated from ordinary transforming activities, and as such can be considered for modelling waste outputs of comparable composition. In the ecoinvent database, treatment option/s for this by-product include: thermal (hazardous waste incineration). Based on the aforementioned treatments, this by-product receives, it is a hazardous waste. This by-product can be modelled on two levels: treatment activity and market activity. The former one refers to the specific technology treating the by-product while the latter level represents a mix of treatments. Users are encouraged to inspect the modelling assumptions of the treatment activities and when selecting the market to additionally inspect the treatment mix. Collection and transportation of this by-product is accounted in the respective market activity, users are advised to inspect and modify the average transportation distances for a case specific modelling.
e96ded53-2873-4ab1-b147-ad845ceecf8a | electricity production, oil | CA-AB | 1980 - 2022 | ordinary transforming activity | Electricity | 3510:Electric power generation, transmission and distribution | D - Electricity, gas, steam and air conditioning supply | d0ecfe06-9a51-4bf0-95c5-7e91e84539bb | ByProduct | lignite ash | 39: Wastes or scraps | kg | 'lignite ash' is a solid waste under the category of industrial wastes. It is primarily generated in electricity and heat production. 'lignite ash' contain the following fractions: 100% lignite ash. By the database default (and per unit of reference product),'lignite ash' has 0% water on wet mass basis (100% dry matter) and it has no Carbon content. It has no heating value. This kind of by-product (recyclable or waste) is generated from ordinary transforming activities, and as such can be considered for modelling waste outputs of comparable composition. In the ecoinvent database, treatment option/s for this by-product include: deposition (opencast refill, sanitary landfill), thermal (municipal incineration). Based on the aforementioned treatments this by-product receives, it can be both a hazardous and a non-hazardous waste. This by-product can be modelled on two levels: treatment activity and market activity. The former one refers to the specific technology treating the by-product while the latter level represents a mix of treatments. Users are encouraged to inspect the modelling assumptions of the treatment activities and when selecting the market to additionally inspect the treatment mix. Collection and transportation of this by-product is accounted in the respective market activity, users are advised to inspect and modify the average transportation distances for a case specific modelling.
e96ded53-2873-4ab1-b147-ad845ceecf8a | electricity production, oil | CA-AB | 1980 - 2022 | ordinary transforming activity | Electricity | 3510:Electric power generation, transmission and distribution | D - Electricity, gas, steam and air conditioning supply | 27da8130-82ba-485c-a800-b89efdcb0491 | ByProduct | municipal solid waste | 39910: Municipal waste | kg | 'municipal solid waste' is a solid waste under the category of residential wastes. It can be sourced in many and various ways and therefore it can belong in all waste categories (commercial and institutional, industrial and construction and demolition). It is primarily generated in a wide range of activities from many different sectors. 'municipal solid waste' contain the following fractions: plastics, paper, glass, metals, organic waste, textiles and potentially others. . By the database default (and per unit of reference product),'municipal solid waste' has 22.9% water on wet mass basis (77.1% dry matter) and Carbon present is of both fossil (17.15% on a dry matter basis), and non-fossil origin (26.17% on a dry matter basis). It has a lower heating value of 11.74 MJ/kg . This kind of by-product (recyclable or waste) is generated from ordinary transforming activities, and as such can be considered for modelling waste outputs of comparable composition. In the ecoinvent database, treatment option/s for this by-product include: deposition (sanitary landfill, unsanitary landfill), thermal (municipal incineration), uncontrolled forms of disposal (open dump, open burning). Based on the aforementioned treatments, this by-product receives, it is a non-hazardous waste. In addition, this by-product is used in the following processes: clinker production; treatment of municipal solid waste, incineration. This by-product can be modelled on two levels: treatment activity and market activity. The former one refers to the specific technology treating the by-product while the latter level represents a mix of treatments. Users are encouraged to inspect the modelling assumptions of the treatment activities and when selecting the market to additionally inspect the treatment mix. Collection and transportation of this by-product is accounted in the respective market activity, users are advised to inspect and modify the average transportation distances for a case specific modelling.
e96ded53-2873-4ab1-b147-ad845ceecf8a | electricity production, oil | CA-AB | 1980 - 2022 | ordinary transforming activity | Electricity | 3510:Electric power generation, transmission and distribution | D - Electricity, gas, steam and air conditioning supply | cbe9c9dc-9b5e-40c0-a513-2db2d42e1b1f | ByProduct | residue from cooling tower | 39: Wastes or scraps | kg | 'residue from cooling tower' is a solid waste under the category of industrial wastes. It is primarily generated in chemicals production and heat and electricity production. 'residue from cooling tower' contain the following fractions: 100% cooling tower residue. By the database default (and per unit of reference product),'residue from cooling tower' has 30% water on wet mass basis (70% dry matter) and Carbon present is of only fossil origin (5.44% on a dry matter basis). It has no heating value. This kind of by-product (recyclable or waste) is generated from ordinary transforming activities, and as such can be considered for modelling waste outputs of comparable composition. In the ecoinvent database, treatment option/s for this by-product include: deposition (sanitary landfill). Based on the aforementioned treatments, this by-product receives, it is a non-hazardous waste. This by-product can be modelled on two levels: treatment activity and market activity. The former one refers to the specific technology treating the by-product while the latter level represents a mix of treatments. Users are encouraged to inspect the modelling assumptions of the treatment activities and when selecting the market to additionally inspect the treatment mix. Collection and transportation of this by-product is accounted in the respective market activity, users are advised to inspect and modify the average transportation distances for a case specific modelling.
e96ded53-2873-4ab1-b147-ad845ceecf8a | electricity production, oil | CA-AB | 1980 - 2022 | ordinary transforming activity | Electricity | 3510:Electric power generation, transmission and distribution | D - Electricity, gas, steam and air conditioning supply | 1b30b018-ac39-41f4-a9e0-92057eef8bb8 | ByProduct | waste mineral oil | 39990: Other wastes n.e.c. | kg | 'waste mineral oil' is a liquid waste under the category of industrial wastes. It is primarily generated in a wide range of industrial activities in many different sectors. 'waste mineral oil' contain the following fractions: 100% waste mineral oil. By the database default (and per unit of reference product),'waste mineral oil' has 10% water on wet mass basis (90% dry matter) and Carbon present is of only fossil origin (86.44% on a dry matter basis). It has a higher heating value of 41.8 MJ/kg . This kind of by-product (recyclable or waste) is generated from ordinary transforming activities, and as such can be considered for modelling waste outputs of comparable composition. In the ecoinvent database, treatment option/s for this by-product include: thermal (hazardous waste incineration). Based on the aforementioned treatments this by-product receives, it is a hazardous waste. In addition, this by-product is used in the following processes: clinker production. This by-product can be modelled on two levels: treatment activity and market activity. The former one refers to the specific technology treating the by-product while the latter level represents a mix of treatments. Users are encouraged to inspect the modelling assumptions of the treatment activities and when selecting the market to additionally inspect the treatment mix. Collection and transportation of this by-product is accounted in the respective market activity, users are advised to inspect and modify the average transportation distances for a case specific modelling.
63bb926b-1206-40ae-9f95-cb640070dc23 | transport, freight, aircraft, dedicated freight, very short haul | GLO | 2016 - 2022 | ordinary transforming activity | Transport | 5110:Passenger air transport | H - Transportation and storage | 02db23d4-0c70-4c90-98b6-2aa65ef4b268 | ReferenceProduct | transport, freight, aircraft, very short haul | 6531: Air transport services of freight | metric ton*km | This is delivering the service of transportation of 1 metric ton across the distance of 1 km. This service only considers the transportation of goods. The vehicle operates with kerosene. Its operation is an average flight of a very short-haul aircraft for distance less than 800 km. The transport node indirectly considers empty trips (if any) by taking into account the total amount of freight transported throughout the lifetime of the mobile infrastructure.
66178c31-0277-58eb-be88-e7c2d74b29ba | clear-cutting, primary forest to arable land, pasture, man made | BR-TO | 2014 - 2022 | ordinary transforming activity | Land Use | 0162:Support activities for animal production | A - Agriculture, forestry and fishing | 8931016e-3e07-5c9a-91a6-cd85b90a2aaa | ReferenceProduct | land tenure, arable land, measured as carbon net primary productivity, pasture, man made | 7: Financial and related services; real estate services; and rental and leasing services | kg | This is delivering the service of converting one type of land into another. Specifically here converting land to be used for pasture land, man made. The service models the changes in carbon stocks due to the transformation of land. It is measured as kg of C net primary productvity (NPP) and represents the amount of land transformed to produce this NPP. There are five types of land (primary forest, secondary forest, grassland, annual crop and perennial crop) that are converted into land that is meant to be used for annual crop production. In a market, the mix of land tenure is country specific and thus users are prompted to inspect the regional composition for the specific land types converted into land for anual crop production.
5cc970e0-47f7-4e25-8da8-e09368e5bdc4 | electricity, high voltage, import from GB | IE | 2012 - 2022 | ordinary transforming activity | Electricity | 3510:Electric power generation, transmission and distribution | D - Electricity, gas, steam and air conditioning supply | 66c93e71-f32b-4591-901c-55395db5c132 | ReferenceProduct | electricity, high voltage | 17100: Electrical energy | kWh | This product represents electrical energy measured in kWh. If electricity is taken from a market for electricity, the transmission infrastructure, country-specific losses and transformation losses (for markets for medium and low voltage) are included. Covers voltages above 24 kV.
a3c76b0d-8fab-4206-8d54-39aec23c66aa | treatment of waste polyurethane seal, sorting plant | GLO | 1994 - 2022 | ordinary transforming activity | Waste Treatment & Recycling | 3830:Materials recovery | E - Water supply; sewerage, waste management and remediation activities | 19c15d45-57de-43b4-9772-4ef06ec9971a | ReferenceProduct | waste polyurethane seal | 39270: Waste, parings and scrap of plastics | kg | 'waste polyurethane seal' is a solid waste under the category of construction and demolition wastes. It is primarily generated in construction of building infrastructure and during the sorting of end-of-life waste polyurethane seal for final disposal. 'waste polyurethane seal' contain the following fractions: 100% waste polyurethane seal. By the database default (and per unit of reference product),'waste polyurethane seal' has 0.2% water on wet mass basis (99.8% dry matter) and Carbon present is of only fossil origin (64.13% on a dry matter basis). It has a lower heating value of 30.67 MJ/kg . This kind of by-product (recyclable or waste) is generated from ordinary transforming activities, and as such can be considered for modelling waste outputs of comparable composition. In the ecoinvent database, this by-product is used in the following processes: treatment of waste polyurethane seal, collection for final disposal; treatment of waste polyurethane seal, sorting plant. Based on the aforementioned treatments, this by-product receives, it is a non-hazardous waste. This by-product can be modelled on two levels: treatment activity and market activity. The former one refers to the specific technology treating the by-product while the latter level represents a mix of treatments. Users are encouraged to inspect the modelling assumptions of the treatment activities and when selecting the market to additionally inspect the treatment mix. Collection and transportation of this by-product is accounted in the respective market activity, users are advised to inspect and modify the average transportation distances for a case specific modelling. | 009009-54-5
a3c76b0d-8fab-4206-8d54-39aec23c66aa | treatment of waste polyurethane seal, sorting plant | GLO | 1994 - 2022 | ordinary transforming activity | Waste Treatment & Recycling | 3830:Materials recovery | E - Water supply; sewerage, waste management and remediation activities | 9cdb112b-0d90-4d76-9cec-412b0c67d8bb | ByProduct | waste polyurethane | 39270: Waste, parings and scrap of plastics | kg | 'waste polyurethane' is a solid waste under the category of construction and demolition wastes. It can be sourced in many and various ways and therefore it can belong in the following waste categories: industrial. It is primarily generated in a wide range of production and construction activities in many different sectors. 'waste polyurethane' contain the following fractions: 100% waste polyurethane. By the database default (and per unit of reference product),'waste polyurethane' has 0.2% water on wet mass basis (99.8% dry matter) and Carbon present is of only fossil origin (64.13% on a dry matter basis). It has a lower heating value of 30.67 MJ/kg . This kind of by-product (recyclable or waste) is generated from ordinary transforming activities, and as such can be considered for modelling waste outputs of comparable composition. In the ecoinvent database, treatment option/s for this by-product include: deposition (inert material landfill, sanitary landfill, unsanitary landfill), thermal (municipal incineration), uncontrolled forms of disposal (open dump, open burning). Based on the aforementioned treatments, this by-product receives, it is a non-hazardous waste. This by-product can be modelled on two levels: treatment activity and market activity. The former one refers to the specific technology treating the by-product while the latter level represents a mix of treatments. Users are encouraged to inspect the modelling assumptions of the treatment activities and when selecting the market to additionally inspect the treatment mix. Collection and transportation of this by-product is accounted in the respective market activity, users are advised to inspect and modify the average transportation distances for a case specific modelling. | 009009-54-5
0c3e0e8f-5b6d-4564-8586-abfa11d4bf61 | treatment of waste wire plastic, municipal incineration | GLO | 2006 - 2022 | ordinary transforming activity | Waste Treatment & Recycling | 3821:Treatment and disposal of non-hazardous waste | E - Water supply; sewerage, waste management and remediation activities | 5fb6a985-faa0-44cc-b183-f0b549833357 | ReferenceProduct | waste wire plastic | 39270: Waste, parings and scrap of plastics | kg | 'waste wire plastic' is a solid waste under the category of construction and demolition wastes. It can be sourced in many and various ways and therefore it can belong in the following waste categories: industrial. It is primarily generated in construction of wind turbines connection network and in the collection process of end-of-life waste electric wiring for final disposal. 'waste wire plastic' contain the following fractions: 100% waste wiring plastic. By the database default (and per unit of reference product),'waste wire plastic' has 3.55% water on wet mass basis (96.45% dry matter) and Carbon present is of only fossil origin (54.95% on a dry matter basis). It has a higher heating value of 26.81 MJ/kg . This kind of by-product (recyclable or waste) is generated from ordinary transforming activities, and as such can be considered for modelling waste outputs of comparable composition. In the ecoinvent database, treatment option/s for this by-product include: thermal (municipal incineration). Based on the aforementioned treatments, this by-product receives, it is a non-hazardous waste. This by-product can be modelled on two levels: treatment activity and market activity. The former one refers to the specific technology treating the by-product while the latter level represents a mix of treatments. Users are encouraged to inspect the modelling assumptions of the treatment activities and when selecting the market to additionally inspect the treatment mix. Collection and transportation of this by-product is accounted in the respective market activity, users are advised to inspect and modify the average transportation distances for a case specific modelling.
0c3e0e8f-5b6d-4564-8586-abfa11d4bf61 | treatment of waste wire plastic, municipal incineration | GLO | 2006 - 2022 | ordinary transforming activity | Waste Treatment & Recycling | 3821:Treatment and disposal of non-hazardous waste | E - Water supply; sewerage, waste management and remediation activities | 637ee275-a239-4dcb-b084-abfa110dd65b | ByProduct | electricity, for reuse in municipal waste incineration only | 17100: Electrical energy | kWh | This product represents electrical energy measured in kWh. If electricity is taken from a market for electricity, the transmission infrastructure, country-specific losses and transformation losses (for markets for medium and low voltage) are included. Covers voltages between 1kV and 24 kV. Electricity that is produced internally in the incineration plant. Excess electricity is fed into 'market for electricity, medium voltage'.
0c3e0e8f-5b6d-4564-8586-abfa11d4bf61 | treatment of waste wire plastic, municipal incineration | GLO | 2006 - 2022 | ordinary transforming activity | Waste Treatment & Recycling | 3821:Treatment and disposal of non-hazardous waste | E - Water supply; sewerage, waste management and remediation activities | 45fbbc41-7ae9-46cc-bb31-abfa11e69de0 | ByProduct | heat, for reuse in municipal waste incineration only | 17300: Steam and hot water | MJ | The heat is produced in treatment activities and usually reused in the activity itself. Excess heat is fed in 'market for heat district or industrial, other than natural gas'.
0c3e0e8f-5b6d-4564-8586-abfa11d4bf61 | treatment of waste wire plastic, municipal incineration | GLO | 2006 - 2022 | ordinary transforming activity | Waste Treatment & Recycling | 3821:Treatment and disposal of non-hazardous waste | E - Water supply; sewerage, waste management and remediation activities | 7f6bb533-2d3c-43a6-ac60-6eef299d7c52 | ByProduct | waste cement, hydrated | 39: Wastes or scraps | kg | 'waste cement, hydrated' is a solid waste under the category of construction and demolition wastes. It is primarily generated in construction and demolition of building infrastructure. 'waste cement, hydrated' contain the following fractions: 100% cement hydrated. By the database default (and per unit of reference product),'waste cement, hydrated' has 0% water on wet mass basis (100% dry matter) and it has no Carbon content. It has no heating value. This kind of by-product (recyclable or waste) is generated from ordinary transforming activities, and as such can be considered for modelling waste outputs of comparable composition. In the ecoinvent database, treatment option/s for this by-product include: deposition (residual material landfill). Based on the aforementioned treatments, this by-product receives, it is a hazardous waste. This by-product can be modelled on two levels: treatment activity and market activity. The former one refers to the specific technology treating the by-product while the latter level represents a mix of treatments. Users are encouraged to inspect the modelling assumptions of the treatment activities and when selecting the market to additionally inspect the treatment mix. Collection and transportation of this by-product is accounted in the respective market activity, users are advised to inspect and modify the average transportation distances for a case specific modelling.
07b82a04-111c-5d7f-adc8-40592582e108 | market for electricity, medium voltage | US-TRE | 2014 - 2022 | market activity | Electricity | 3510:Electric power generation, transmission and distribution | D - Electricity, gas, steam and air conditioning supply | 759b89bd-3aa6-42ad-b767-5bb9ef5d331d | ReferenceProduct | electricity, medium voltage | 17100: Electrical energy | kWh | This product represents electrical energy measured in kWh. If electricity is taken from a market for electricity, the transmission infrastructure, country-specific losses and transformation losses (for markets for medium and low voltage) are included. Covers voltages between 1kV and 24 kV.
09403785-8cfb-5fae-9fdf-7c93ff19a9be | market for waste packaging paper | SI | 2018 - 2022 | market activity | Waste Treatment & Recycling | 3821:Treatment and disposal of non-hazardous waste | E - Water supply; sewerage, waste management and remediation activities | 8d7c013a-5aca-44d7-8fc4-193844d2953a | ReferenceProduct | waste packaging paper | 39240: Waste and scrap of paper or paperboard | kg | 'waste packaging paper' is a solid waste under the category of industrial wastes. It is primarily generated in coating processing and paper production activities. 'waste packaging paper' contain the following fractions: 100% packaging glass. By the database default (and per unit of reference product),'waste packaging paper' has 12.483% water on wet mass basis (88.902% dry matter) and it has no Carbon content. It has a lower heating value of 14.11 MJ/kg . This kind of by-product (recyclable or waste) is generated from ordinary transforming activities, and as such can be considered for modelling waste outputs of comparable composition. In the ecoinvent database, treatment option/s for this by-product include: deposition (sanitary landfill, unsanitary landfill), thermal (municipal incineration), uncontrolled forms of disposal (open dump, open burning). Based on the aforementioned treatments, this by-product receives, it is a non-hazardous waste. This by-product can be modelled on two levels: treatment activity and market activity. The former one refers to the specific technology treating the by-product while the latter level represents a mix of treatments. Users are encouraged to inspect the modelling assumptions of the treatment activities and when selecting the market to additionally inspect the treatment mix. Collection and transportation of this by-product is accounted in the respective market activity, users are advised to inspect and modify the average transportation distances for a case specific modelling.
09249dbd-75f0-4869-b838-9942afb883aa | treatment of waste polyurethane, sanitary landfill | GLO | 1994 - 2022 | ordinary transforming activity | Waste Treatment & Recycling | 3821:Treatment and disposal of non-hazardous waste | E - Water supply; sewerage, waste management and remediation activities | 9cdb112b-0d90-4d76-9cec-412b0c67d8bb | ReferenceProduct | waste polyurethane | 39270: Waste, parings and scrap of plastics | kg | 'waste polyurethane' is a solid waste under the category of construction and demolition wastes. It can be sourced in many and various ways and therefore it can belong in the following waste categories: industrial. It is primarily generated in a wide range of production and construction activities in many different sectors. 'waste polyurethane' contain the following fractions: 100% waste polyurethane. By the database default (and per unit of reference product),'waste polyurethane' has 0.2% water on wet mass basis (99.8% dry matter) and Carbon present is of only fossil origin (64.13% on a dry matter basis). It has a lower heating value of 30.67 MJ/kg . This kind of by-product (recyclable or waste) is generated from ordinary transforming activities, and as such can be considered for modelling waste outputs of comparable composition. In the ecoinvent database, treatment option/s for this by-product include: deposition (inert material landfill, sanitary landfill, unsanitary landfill), thermal (municipal incineration), uncontrolled forms of disposal (open dump, open burning). Based on the aforementioned treatments, this by-product receives, it is a non-hazardous waste. This by-product can be modelled on two levels: treatment activity and market activity. The former one refers to the specific technology treating the by-product while the latter level represents a mix of treatments. Users are encouraged to inspect the modelling assumptions of the treatment activities and when selecting the market to additionally inspect the treatment mix. Collection and transportation of this by-product is accounted in the respective market activity, users are advised to inspect and modify the average transportation distances for a case specific modelling. | 009009-54-5
09249dbd-75f0-4869-b838-9942afb883aa | treatment of waste polyurethane, sanitary landfill | GLO | 1994 - 2022 | ordinary transforming activity | Waste Treatment & Recycling | 3821:Treatment and disposal of non-hazardous waste | E - Water supply; sewerage, waste management and remediation activities | 7f6bb533-2d3c-43a6-ac60-6eef299d7c52 | ByProduct | waste cement, hydrated | 39: Wastes or scraps | kg | 'waste cement, hydrated' is a solid waste under the category of construction and demolition wastes. It is primarily generated in construction and demolition of building infrastructure. 'waste cement, hydrated' contain the following fractions: 100% cement hydrated. By the database default (and per unit of reference product),'waste cement, hydrated' has 0% water on wet mass basis (100% dry matter) and it has no Carbon content. It has no heating value. This kind of by-product (recyclable or waste) is generated from ordinary transforming activities, and as such can be considered for modelling waste outputs of comparable composition. In the ecoinvent database, treatment option/s for this by-product include: deposition (residual material landfill). Based on the aforementioned treatments, this by-product receives, it is a hazardous waste. This by-product can be modelled on two levels: treatment activity and market activity. The former one refers to the specific technology treating the by-product while the latter level represents a mix of treatments. Users are encouraged to inspect the modelling assumptions of the treatment activities and when selecting the market to additionally inspect the treatment mix. Collection and transportation of this by-product is accounted in the respective market activity, users are advised to inspect and modify the average transportation distances for a case specific modelling.
09249dbd-75f0-4869-b838-9942afb883aa | treatment of waste polyurethane, sanitary landfill | GLO | 1994 - 2022 | ordinary transforming activity | Waste Treatment & Recycling | 3821:Treatment and disposal of non-hazardous waste | E - Water supply; sewerage, waste management and remediation activities | d51e5a32-c20a-4da6-8d58-31f344b50c00 | ByProduct | waste graphical paper | 39990: Other wastes n.e.c. | kg | 'waste graphical paper' is a solid waste under the category of industrial wastes. It is primarily generated in the production and treament activities of different type of paper, as well as metals and minerals processing. 'waste graphical paper' contain the following fractions: 100% waste graphical paper. By the database default (and per unit of reference product),'waste graphical paper' has 11.2% water on wet mass basis (88.8% dry matter) and Carbon present is of only non-fossil origin (45.5% on a dry matter basis). It has a higher heating value of 16.61 MJ/kg . This kind of by-product (recyclable or waste) is generated from ordinary transforming activities, and as such can be considered for modelling waste outputs of comparable composition. In the ecoinvent database, treatment option/s for this by-product include: deposition (sanitary landfill, unsanitary landfill), thermal (municipal incineration), uncontrolled forms of disposal (open dump, open burning). Based on the aforementioned treatments, this by-product receives, it is a non-hazardous waste. This by-product can be modelled on two levels: treatment activity and market activity. The former one refers to the specific technology treating the by-product while the latter level represents a mix of treatments. Users are encouraged to inspect the modelling assumptions of the treatment activities and when selecting the market to additionally inspect the treatment mix. Collection and transportation of this by-product is accounted in the respective market activity, users are advised to inspect and modify the average transportation distances for a case specific modelling.
09249dbd-75f0-4869-b838-9942afb883aa | treatment of waste polyurethane, sanitary landfill | GLO | 1994 - 2022 | ordinary transforming activity | Waste Treatment & Recycling | 3821:Treatment and disposal of non-hazardous waste | E - Water supply; sewerage, waste management and remediation activities | 88afd721-07ec-4910-a004-fa3fecb6bf70 | ByProduct | waste plastic, mixture | 39270: Waste, parings and scrap of plastics | kg | 'waste plastic, mixture' is a solid waste under the category of construction and demolition wastes. It can be sourced in many and various ways and therefore it can belong in all waste categories (commercial and institutional, industrial and construction and demolition). It is primarily generated in a wide range of production activities in many different sectors, like building infrastructure, production of plastics, chemicals, aircrafts, ferries, heavy machinery, etc. 'waste plastic, mixture' contain the following fractions: 100% waste mixed plastics. By the database default (and per unit of reference product),'waste plastic, mixture' has 15.3% water on wet mass basis (84.7% dry matter) and Carbon present is of only fossil origin (74.73% on a dry matter basis). It has a higher heating value of 34.05 MJ/kg . This kind of by-product (recyclable or waste) is generated from ordinary transforming activities, and as such can be considered for modelling waste outputs of comparable composition. In the ecoinvent database, treatment option/s for this by-product include: deposition (sanitary landfill, unsanitary landfill), thermal (municipal incineration), uncontrolled forms of disposal (open dump, open burning). Based on the aforementioned treatments, this by-product receives, it is a non-hazardous waste. In addition, this by-product is used in the following processes: clinker production. This by-product can be modelled on two levels: treatment activity and market activity. The former one refers to the specific technology treating the by-product while the latter level represents a mix of treatments. Users are encouraged to inspect the modelling assumptions of the treatment activities and when selecting the market to additionally inspect the treatment mix. Collection and transportation of this by-product is accounted in the respective market activity, users are advised to inspect and modify the average transportation distances for a case specific modelling.
50f551e5-23ad-41fc-bf15-07dd15121153 | building operation, budget hotel | BR | 2017 - 2022 | ordinary transforming activity | Infrastructure & Machinery | 5510:Short term accommodation activities | I - Accommodation and food service activities | e190d352-21a1-4475-9b61-2e9c9c0ddfde | ReferenceProduct | building operation, budget hotel | 63114: Accommodation services for visitors, in rooms for multiple occupancy | guest night | This item represents the service of operating the building of a budget hotel, a touristic accommodation classified as comfort category 3 star. The operation is measured per guest night stay. The service includes energy and water used, furniture and in-room textiles, electric and electronic equipment used in guest rooms and on hotel premises (including bulbs), laundry servise, cleaning and in-room consumables. The food for the on-site restaurant is excluded but the water and electricity consumption for the restaurant operation and the waste being generated are also included. Parking service is only available for the Peruvian dataset. Due to lack of data, the following processes have been excluded: room equipment (lamp, telephone, in-room safe, door lock), kitchen equipment (blender, iron, deep fryer) and insect killer. The hotel building has a lifetime of 75 years and a capacity between 2,956,500 and 6,460,500 guest nights. Users are prompted to consult the regional geographies offering this service for more details.
50f551e5-23ad-41fc-bf15-07dd15121153 | building operation, budget hotel | BR | 2017 - 2022 | ordinary transforming activity | Infrastructure & Machinery | 5510:Short term accommodation activities | I - Accommodation and food service activities | 27da8130-82ba-485c-a800-b89efdcb0491 | ByProduct | municipal solid waste | 39910: Municipal waste | kg | 'municipal solid waste' is a solid waste under the category of residential wastes. It can be sourced in many and various ways and therefore it can belong in all waste categories (commercial and institutional, industrial and construction and demolition). It is primarily generated in a wide range of activities from many different sectors. 'municipal solid waste' contain the following fractions: plastics, paper, glass, metals, organic waste, textiles and potentially others. . By the database default (and per unit of reference product),'municipal solid waste' has 22.9% water on wet mass basis (77.1% dry matter) and Carbon present is of both fossil (17.15% on a dry matter basis), and non-fossil origin (26.17% on a dry matter basis). It has a lower heating value of 11.74 MJ/kg . This kind of by-product (recyclable or waste) is generated from ordinary transforming activities, and as such can be considered for modelling waste outputs of comparable composition. In the ecoinvent database, treatment option/s for this by-product include: deposition (sanitary landfill, unsanitary landfill), thermal (municipal incineration), uncontrolled forms of disposal (open dump, open burning). Based on the aforementioned treatments, this by-product receives, it is a non-hazardous waste. In addition, this by-product is used in the following processes: clinker production; treatment of municipal solid waste, incineration. This by-product can be modelled on two levels: treatment activity and market activity. The former one refers to the specific technology treating the by-product while the latter level represents a mix of treatments. Users are encouraged to inspect the modelling assumptions of the treatment activities and when selecting the market to additionally inspect the treatment mix. Collection and transportation of this by-product is accounted in the respective market activity, users are advised to inspect and modify the average transportation distances for a case specific modelling.
50f551e5-23ad-41fc-bf15-07dd15121153 | building operation, budget hotel | BR | 2017 - 2022 | ordinary transforming activity | Infrastructure & Machinery | 5510:Short term accommodation activities | I - Accommodation and food service activities | 7ee0ddc3-924d-4339-b9bf-7856af6a698f | ByProduct | waste polyethylene | 39270: Waste, parings and scrap of plastics | kg | 'waste polyethylene' is a solid waste under the category of construction and demolition wastes. It can be sourced in many and various ways and therefore it can belong in all waste categories (commercial and institutional, industrial and construction and demolition). It is primarily generated in a wide range of production and construction activities in many different sectors. 'waste polyethylene' contain the following fractions: 100% waste polyethylene. By the database default (and per unit of reference product),'waste polyethylene' has 0.4% water on wet mass basis (99.6% dry matter) and Carbon present is of only fossil origin (82.53% on a dry matter basis). It has a higher heating value of 42.82 MJ/kg . This kind of by-product (recyclable or waste) is generated from ordinary transforming activities, and as such can be considered for modelling waste outputs of comparable composition. In the ecoinvent database, treatment option/s for this by-product include: deposition (sanitary landfill, unsanitary landfill), thermal (municipal incineration), uncontrolled forms of disposal (open dump, open burning). Based on the aforementioned treatments, this by-product receives, it is a non-hazardous waste. This by-product can be modelled on two levels: treatment activity and market activity. The former one refers to the specific technology treating the by-product while the latter level represents a mix of treatments. Users are encouraged to inspect the modelling assumptions of the treatment activities and when selecting the market to additionally inspect the treatment mix. Collection and transportation of this by-product is accounted in the respective market activity, users are advised to inspect and modify the average transportation distances for a case specific modelling. | 009002-88-4
50f551e5-23ad-41fc-bf15-07dd15121153 | building operation, budget hotel | BR | 2017 - 2022 | ordinary transforming activity | Infrastructure & Machinery | 5510:Short term accommodation activities | I - Accommodation and food service activities | 11b71553-cc51-438e-8cb5-0337836737ae | ByProduct | waste textile, soiled | 39270: Waste, parings and scrap of plastics | kg | 'waste textile, soiled' is a solid waste under the category of industrial wastes. It can be sourced in many and various ways and therefore it can belong in all waste categories (commercial and institutional, industrial and construction and demolition). It is primarily generated in different industrial applications like the production clinker, matress, textiles, paper, etc. 'waste textile, soiled' contain the following fractions: 100% soiled textiles which consists of 95% textile and 5% waste mineral oil. By the database default (and per unit of reference product),'waste textile, soiled' has 25% water on wet mass basis (75% dry matter) and Carbon present is of only non-fossil origin (57.05% on a dry matter basis). It has a higher heating value of 19.78 MJ/kg . This kind of by-product (recyclable or waste) is generated from ordinary transforming activities, and as such can be considered for modelling waste outputs of comparable composition. In the ecoinvent database, treatment option/s for this by-product include: thermal (municipal incineration). Based on the aforementioned treatments, this by-product receives, it is a non-hazardous waste. In addition, this by-product is used in the following processes: clinker production. This by-product can be modelled on two levels: treatment activity and market activity. The former one refers to the specific technology treating the by-product while the latter level represents a mix of treatments. Users are encouraged to inspect the modelling assumptions of the treatment activities and when selecting the market to additionally inspect the treatment mix. Collection and transportation of this by-product is accounted in the respective market activity, users are advised to inspect and modify the average transportation distances for a case specific modelling.
50f551e5-23ad-41fc-bf15-07dd15121153 | building operation, budget hotel | BR | 2017 - 2022 | ordinary transforming activity | Infrastructure & Machinery | 5510:Short term accommodation activities | I - Accommodation and food service activities | e8a51ec1-60cb-4ead-a948-ad1142c61918 | ByProduct | wastewater, average | 39990: Other wastes n.e.c. | m3 | 'wastewater, average' is a by-product (wastewater) produced from residential sources. It is generated from a wide range of residential, industrial and commercial activities. By the database default (and per unit of reference product),'wastewater, average' has the following physicochemical characteristics: C: 0.000000043979 kg/m3 , N: 0.031015 kg/m3 , P: 0.0044833 kg/m3. This by-product can have a regional-specific composition; users are prompted to refer to the properties of this wastewater (in activities treating them) for a detailed elemental composition. This kind of by-product (wastewater) is generated from ordinary transforming activities, and as such can be considered for modelling wastewater outputs of comparable composition. In the ecoinvent database, treatment option/s for this wastewater include: wastewater treatment plant. This by-product can be modelled on two levels: treatment activity and market activity. The former one refers to the specific technology treating the by-product while the latter level represents a mix of treatments. Users are encouraged to inspect the modelling assumptions of the treatment activities and when selecting the market to additionally inspect the treatment mix. Collection and transportation of wastewater is accounted in the respective market activity with the use of sewer infrastructure; Transportation of wastewater through a sewer grid results in losses until the wastewater enters the wastewater treatment plant. Direct emissions due to those losses are considered in the market activity. Losses are regional specific and thus users are encouraged to inspect the regional modelling assumptions.
dfa25b80-be70-441f-8293-948c1a60adc6 | market for transport, pipeline, long distance, natural gas | RER | 2011 - 2022 | market activity | Transport | 4930:Transport via pipeline | H - Transportation and storage | 6e57739e-8655-4d87-8324-11ed616e3048 | ReferenceProduct | transport, pipeline, long distance, natural gas | 65131: Transport services via pipeline of petroleum and natural gas | metric ton*km | This is delivering the service of transportation of 1 metric ton across the distance of 1 km. This service only considers the transportation of fuels, like natural gas through pipeline. The pipeline operates with electricity. The leakages are taken into account. It has a life time of 40 years, with a capacity of 0.8 Mio. Nm3 gas per hour.
b52cd011-d951-4986-bf33-abfa1140f8df | treatment of sulfidic tailings, from copper mine operation, tailings impoundment | KZ | 2015 - 2022 | ordinary transforming activity | Waste Treatment & Recycling; Resource Extraction; Metals | 3822:Treatment and disposal of hazardous waste | E - Water supply; sewerage, waste management and remediation activities | 7c3dbbb9-cc2d-43e8-acf9-abfa115d2ae5 | ReferenceProduct | sulfidic tailings, from copper mine operation | 39990: Other wastes n.e.c. | kg | 'sulfidic tailings, from copper mine operation' is a solid waste under the category of industrial wastes. It is primarily generated in copper mine operation. 'sulfidic tailings, from copper mine operation' contain the following fractions: 100% copper mining sulfidic tailings. By the database default (and per unit of reference product),'sulfidic tailings, from copper mine operation' has 30% water on wet mass basis (70% dry matter) and Carbon present is of only fossil origin (0.88% on a dry matter basis). It has no heating value. This kind of by-product (recyclable or waste) is generated from ordinary transforming activities, and as such can be considered for modelling waste outputs of comparable composition. In the ecoinvent database, treatment option/s for this by-product include: deposition (impoundment, tailings impoundment). Based on the aforementioned treatments, this by-product receives, it is a hazardous waste. This by-product can be modelled on two levels: treatment activity and market activity. The former one refers to the specific technology treating the by-product while the latter level represents a mix of treatments. Users are encouraged to inspect the modelling assumptions of the treatment activities and when selecting the market to additionally inspect the treatment mix. Collection and transportation of this by-product is accounted in the respective market activity, users are advised to inspect and modify the average transportation distances for a case specific modelling.
4257fa24-6874-4344-bf96-ab2e94b84981 | electricity production, natural gas, conventional power plant | CN-GZ | 1990 - 2022 | ordinary transforming activity | Electricity | 3510:Electric power generation, transmission and distribution | D - Electricity, gas, steam and air conditioning supply | 66c93e71-f32b-4591-901c-55395db5c132 | ReferenceProduct | electricity, high voltage | 17100: Electrical energy | kWh | This product represents electrical energy measured in kWh. If electricity is taken from a market for electricity, the transmission infrastructure, country-specific losses and transformation losses (for markets for medium and low voltage) are included. Covers voltages above 24 kV.
4257fa24-6874-4344-bf96-ab2e94b84981 | electricity production, natural gas, conventional power plant | CN-GZ | 1990 - 2022 | ordinary transforming activity | Electricity | 3510:Electric power generation, transmission and distribution | D - Electricity, gas, steam and air conditioning supply | cbe9c9dc-9b5e-40c0-a513-2db2d42e1b1f | ByProduct | residue from cooling tower | 39: Wastes or scraps | kg | 'residue from cooling tower' is a solid waste under the category of industrial wastes. It is primarily generated in chemicals production and heat and electricity production. 'residue from cooling tower' contain the following fractions: 100% cooling tower residue. By the database default (and per unit of reference product),'residue from cooling tower' has 30% water on wet mass basis (70% dry matter) and Carbon present is of only fossil origin (5.44% on a dry matter basis). It has no heating value. This kind of by-product (recyclable or waste) is generated from ordinary transforming activities, and as such can be considered for modelling waste outputs of comparable composition. In the ecoinvent database, treatment option/s for this by-product include: deposition (sanitary landfill). Based on the aforementioned treatments, this by-product receives, it is a non-hazardous waste. This by-product can be modelled on two levels: treatment activity and market activity. The former one refers to the specific technology treating the by-product while the latter level represents a mix of treatments. Users are encouraged to inspect the modelling assumptions of the treatment activities and when selecting the market to additionally inspect the treatment mix. Collection and transportation of this by-product is accounted in the respective market activity, users are advised to inspect and modify the average transportation distances for a case specific modelling.
d8ff5d46-9042-45c1-9bdb-4a7757711383 | platinum group metal, extraction and refinery operations | ZA | 2015 - 2022 | ordinary transforming activity | Resource Extraction; Metals | 2420:Manufacture of basic precious and other non-ferrous metals | C - Manufacturing | f81a0beb-c567-4e68-8d1a-cf96d707b573 | ReferenceProduct | platinum | 41330: Platinum, unwrought or in semi-manufactured forms, or in powder form | kg | 'platinum' is a metal. It is silvery-white, hard, extremely dense and it is a transition metal. It is a direct product of the joint production of palladium, nickel, copper, and rhodium, and it is a by-product of platinum group metal mine operation, ore with high palladium content. It can be used in the following applications and/or processes: jewelery manufacturing, catalytic converters, metal alloys, other industrial applications. | 007440-06-4
d8ff5d46-9042-45c1-9bdb-4a7757711383 | platinum group metal, extraction and refinery operations | ZA | 2015 - 2022 | ordinary transforming activity | Resource Extraction; Metals | 2420:Manufacture of basic precious and other non-ferrous metals | C - Manufacturing | fbb039f7-f9cc-46d2-b631-313ddb125c1a | ByProduct | copper, cathode | 41413: Refined copper and copper alloys, unwrought; master alloys of copper | kg | 'copper, cathode' is a metal. Copper is soft, malleable, and ductile with red colour and it is a transition metal. It is a direct product of the joint production of gold, silver, copper, lead and zinc, or from the electrorefinery of copper anode. It is also a by-product from metal mining and alloy production activities. It is in form of shapes and ingots. It can be used in the following applications and/or processes: metal rods, wire, and casting, motors, valves, and insulated cables, variety of other products used in the automobiles, commercial buildings, residential housing, etc. | 007440-50-8
d8ff5d46-9042-45c1-9bdb-4a7757711383 | platinum group metal, extraction and refinery operations | ZA | 2015 - 2022 | ordinary transforming activity | Resource Extraction; Metals | 2420:Manufacture of basic precious and other non-ferrous metals | C - Manufacturing | e09971fb-f77e-48a3-99a8-4feba6a59bb4 | ByProduct | gold | 41320: Gold (including gold plated with platinum), unwrought or in semi-manufactured forms, or in powder form | kg | 'gold' is a metal. It is soft and yellow, it is the most ductile and malleable of the metals. Refined gold has a purity of 99.50% and it is a transition metal. It is the direct product of mining, beneficiation and smelting gold ore, after being mined and beneficiated while it is the by-product of platinum group metals extraction and refinery operations. It can be used in the following applications and/or processes: coinage, ornaments, jewellery, gilding, textile industry, electronics, for high conductivity and suppressing secondary emissions, gold-plated grid wire, etc. | 007440-57-5
d8ff5d46-9042-45c1-9bdb-4a7757711383 | platinum group metal, extraction and refinery operations | ZA | 2015 - 2022 | ordinary transforming activity | Resource Extraction; Metals | 2420:Manufacture of basic precious and other non-ferrous metals | C - Manufacturing | 3a91cb7d-843b-495d-9973-33ba5efee877 | ByProduct | inert waste | 39: Wastes or scraps | kg | 'inert waste' is a solid waste under the category of construction and demolition wastes. It can be sourced in many and various ways and therefore it can belong in the following waste categories: industrial. It is primarily generated in a wide range of production, construction activities in different sectors. 'inert waste' contain the following fractions: 100% inert waste (inorganic building materials like concrete and bricks, excavation materials, similar materials). By the database default (and per unit of reference product),'inert waste' has 0% water on wet mass basis (100% dry matter) and it has no Carbon content. It has no heating value. This kind of by-product (recyclable or waste) is generated from ordinary transforming activities, and as such can be considered for modelling waste outputs of comparable composition. In the ecoinvent database, treatment option/s for this by-product include: deposition (sanitary landfill). Based on the aforementioned treatments, this by-product receives, it is a non-hazardous waste. In addition, this by-product is used in the following processes: clinker production. This by-product can be modelled on two levels: treatment activity and market activity. The former one refers to the specific technology treating the by-product while the latter level represents a mix of treatments. Users are encouraged to inspect the modelling assumptions of the treatment activities and when selecting the market to additionally inspect the treatment mix. Collection and transportation of this by-product is accounted in the respective market activity, users are advised to inspect and modify the average transportation distances for a case specific modelling.
d8ff5d46-9042-45c1-9bdb-4a7757711383 | platinum group metal, extraction and refinery operations | ZA | 2015 - 2022 | ordinary transforming activity | Resource Extraction; Metals | 2420:Manufacture of basic precious and other non-ferrous metals | C - Manufacturing | 23fccced-e1e5-421d-9abe-5b59c51a862e | ByProduct | nickel, class 1 | 41422: Unwrought nickel | kg | 'nickel, class 1' is a metal. It has a silver-white appearance with a 99.70% purity or better. It is a transition metal. It is the direct product from the joint smelting and refining with copper, while it is a by-product from mining, extraction and refinery of platinum group metals. It can be used in the following applications and/or processes: manufacturing of various metal alloys, like stainless steel, other ferrous or non-ferrous alloys, and for other industrial uses like chemicals, catalysts, batteries, welding rods, coinage, pigments for enamels/glasses/ceramics, electronics, printing inks. | 007440-02-0
d8ff5d46-9042-45c1-9bdb-4a7757711383 | platinum group metal, extraction and refinery operations | ZA | 2015 - 2022 | ordinary transforming activity | Resource Extraction; Metals | 2420:Manufacture of basic precious and other non-ferrous metals | C - Manufacturing | 1d6a1b9e-c272-48f9-81b3-7057c2955688 | ByProduct | palladium | 4160: Other non-ferrous metals and articles thereof (including waste and scrap of some metals); cermets and articles […] | kg | 'palladium' is a metal. It is rare, silvery-white that resembles platinum and it is a transition metal. It is a direct product of the joint production of platinum, nickel, copper, and rhodium and a by-product of platinum group metal, extraction and refinery operations. It can be used in the following applications and/or processes: catalytic converters for cars, in jewellery and some dental fillings and crowns, in the electronics industry in ceramic capacitors, found in laptop computers and mobile phones, catalyst for hydrogenation and dehydrogenation reactions. | 007440-05-3
d8ff5d46-9042-45c1-9bdb-4a7757711383 | platinum group metal, extraction and refinery operations | ZA | 2015 - 2022 | ordinary transforming activity | Resource Extraction; Metals | 2420:Manufacture of basic precious and other non-ferrous metals | C - Manufacturing | 4cfe813a-b653-4fce-bf8b-52f493545820 | ByProduct | rhodium | 4160: Other non-ferrous metals and articles thereof (including waste and scrap of some metals); cermets and articles […] | kg | 'rhodium' is a metal. It is a noble metal, it is characterized as one of the most rare and valuable precious metals, and it is a transition metal. It is a by-product produced in the joint production of palladium, nickel, platinum, and copper. It can be used in the following applications and/or processes: many industrial processes such as glass, glass fibre and nitric acid production, as catalyst in catalytic converters. | 007440-16-6
83f65252-da4d-5478-bd8f-f8c6684ca63d | market for electricity, low voltage | AR | 2014 - 2022 | market activity | Electricity | 3510:Electric power generation, transmission and distribution | D - Electricity, gas, steam and air conditioning supply | d69294d7-8d64-4915-a896-9996a014c410 | ReferenceProduct | electricity, low voltage | 17100: Electrical energy | kWh | This product represents electrical energy measured in kWh. If electricity is taken from a market for electricity, the transmission infrastructure, country-specific losses and transformation losses (for markets for medium and low voltage) are included. Covers voltages below 1 kV.
020dcf16-f946-4eb3-81f7-2dd5fda2764d | electricity production, natural gas, combined cycle power plant | CN-JL | 2000 - 2022 | ordinary transforming activity | Electricity | 3510:Electric power generation, transmission and distribution | D - Electricity, gas, steam and air conditioning supply | 66c93e71-f32b-4591-901c-55395db5c132 | ReferenceProduct | electricity, high voltage | 17100: Electrical energy | kWh | This product represents electrical energy measured in kWh. If electricity is taken from a market for electricity, the transmission infrastructure, country-specific losses and transformation losses (for markets for medium and low voltage) are included. Covers voltages above 24 kV.
020dcf16-f946-4eb3-81f7-2dd5fda2764d | electricity production, natural gas, combined cycle power plant | CN-JL | 2000 - 2022 | ordinary transforming activity | Electricity | 3510:Electric power generation, transmission and distribution | D - Electricity, gas, steam and air conditioning supply | cbe9c9dc-9b5e-40c0-a513-2db2d42e1b1f | ByProduct | residue from cooling tower | 39: Wastes or scraps | kg | 'residue from cooling tower' is a solid waste under the category of industrial wastes. It is primarily generated in chemicals production and heat and electricity production. 'residue from cooling tower' contain the following fractions: 100% cooling tower residue. By the database default (and per unit of reference product),'residue from cooling tower' has 30% water on wet mass basis (70% dry matter) and Carbon present is of only fossil origin (5.44% on a dry matter basis). It has no heating value. This kind of by-product (recyclable or waste) is generated from ordinary transforming activities, and as such can be considered for modelling waste outputs of comparable composition. In the ecoinvent database, treatment option/s for this by-product include: deposition (sanitary landfill). Based on the aforementioned treatments, this by-product receives, it is a non-hazardous waste. This by-product can be modelled on two levels: treatment activity and market activity. The former one refers to the specific technology treating the by-product while the latter level represents a mix of treatments. Users are encouraged to inspect the modelling assumptions of the treatment activities and when selecting the market to additionally inspect the treatment mix. Collection and transportation of this by-product is accounted in the respective market activity, users are advised to inspect and modify the average transportation distances for a case specific modelling.
dab46b92-fe1e-5482-b2b3-dfb5ef57f8e2 | consumer electronics production, mobile device, smartphone | GLO | 2014 - 2022 | ordinary transforming activity | Electronics | 2630:Manufacture of communication equipment | C - Manufacturing | 68375c1a-7bdd-5a24-aec8-f68ac9ab874e | ReferenceProduct | consumer electronics, mobile device, smartphone | 47222: Telephones for cellular networks or for other wireless networks | unit | This is an infrastructure, representing 1 unit of a smartphone. Data stem from a LCA study on the Fairphone 1, a mid-range smartphone from 2014 with 4.3 inch display and a total weight of 163.45g
dab46b92-fe1e-5482-b2b3-dfb5ef57f8e2 | consumer electronics production, mobile device, smartphone | GLO | 2014 - 2022 | ordinary transforming activity | Electronics | 2630:Manufacture of communication equipment | C - Manufacturing | 57e5d14a-3624-46d9-bea2-2422222a9f13 | ByProduct | used cable | 39990: Other wastes n.e.c. | kg | 'used cable' is a solid waste under the category of industrial wastes. It can be sourced in many and various ways and therefore it can belong in the following waste categories: residential, commercial and institutional. It is primarily generated in end-of-life of electric and electronic devices. 'used cable' contain the following fractions: copper and plastic insulation. By the database default (and per unit of reference product),'used cable' has 0% water on wet mass basis (100% dry matter) and Carbon present is of only fossil origin (18327.37% on a dry matter basis). It has no heating value. This kind of by-product (recyclable or waste) is generated from ordinary transforming activities, and as such can be considered for modelling waste outputs of comparable composition. In the ecoinvent database, this by-product is used in the following processes: treatment of used cable. Based on the aforementioned treatments, this by-product receives, it is a non-hazardous waste. This by-product can be modelled on two levels: treatment activity and market activity. The former one refers to the specific technology treating the by-product while the latter level represents a mix of treatments. Users are encouraged to inspect the modelling assumptions of the treatment activities and when selecting the market to additionally inspect the treatment mix. Collection and transportation of this by-product is accounted in the respective market activity, users are advised to inspect and modify the average transportation distances for a case specific modelling.
dab46b92-fe1e-5482-b2b3-dfb5ef57f8e2 | consumer electronics production, mobile device, smartphone | GLO | 2014 - 2022 | ordinary transforming activity | Electronics | 2630:Manufacture of communication equipment | C - Manufacturing | a28b6bec-7200-595e-bec6-2e83893adb35 | ByProduct | used smartphone | 39990: Other wastes n.e.c. | kg | 'used smartphone' is a solid waste under the category of industrial wastes. It is primarily generated in end-of-life of smartphone. 'used smartphone' contain the following fractions: electronics scrap, iron, copper, battery, plastic from consumer electronics, glass, liquid crystals. By the database default (and per unit of reference product),'used smartphone' has 0% water on wet mass basis (100% dry matter) and Carbon present is of both fossil (15.65% on a dry matter basis), and non-fossil origin (0.01% on a dry matter basis). It has no heating value. This kind of by-product (recyclable or waste) is generated from ordinary transforming activities, and as such can be considered for modelling waste outputs of comparable composition. In the ecoinvent database, this by-product is used in the following processes: treatment of used smartphone, mechanical treatment. Based on the aforementioned treatments, this by-product receives, it is a non-hazardous waste. This by-product can be modelled on two levels: treatment activity and market activity. The former one refers to the specific technology treating the by-product while the latter level represents a mix of treatments. Users are encouraged to inspect the modelling assumptions of the treatment activities and when selecting the market to additionally inspect the treatment mix. Collection and transportation of this by-product is accounted in the respective market activity, users are advised to inspect and modify the average transportation distances for a case specific modelling.
dab46b92-fe1e-5482-b2b3-dfb5ef57f8e2 | consumer electronics production, mobile device, smartphone | GLO | 2014 - 2022 | ordinary transforming activity | Electronics | 2630:Manufacture of communication equipment | C - Manufacturing | 3055997a-d565-4c92-9a91-431801587a3b | ByProduct | wastewater, unpolluted | 39990: Other wastes n.e.c. | m3 | 'wastewater, unpolluted' is a by-product (wastewater) produced from residential sources. It is generated from a wide range of residential, industrial and commercial activities. By the database default (and per unit of reference product),'wastewater, unpolluted' has the following physicochemical characteristics: C: 0 kg/m3 , N: 0 kg/m3 , P: 0 kg/m3. This by-product can have a regional-specific composition; users are prompted to refer to the properties of this wastewater (in activities treating them) for a detailed elemental composition. This kind of by-product (wastewater) is generated from ordinary transforming activities, and as such can be considered for modelling wastewater outputs of comparable composition. In the ecoinvent database, treatment option/s for this wastewater include: wastewater treatment plant. This by-product can be modelled on two levels: treatment activity and market activity. The former one refers to the specific technology treating the by-product while the latter level represents a mix of treatments. Users are encouraged to inspect the modelling assumptions of the treatment activities and when selecting the market to additionally inspect the treatment mix. Collection and transportation of wastewater is accounted in the respective market activity with the use of sewer infrastructure; Transportation of wastewater through a sewer grid results in losses until the wastewater enters the wastewater treatment plant. Direct emissions due to those losses are considered in the market activity. Losses are regional specific and thus users are encouraged to inspect the regional modelling assumptions.
9b368986-e566-4d18-bc8e-fa12006cd1c5 | uranium fuel element production, enriched 4%, for light water reactor | GLO | 1980 - 2022 | ordinary transforming activity | Chemicals; Fuels | 2011:Manufacture of basic chemicals | C - Manufacturing | 83fb3a46-38a1-4bda-a0b7-c5f9b3eefe19 | ReferenceProduct | uranium, enriched 4%, in fuel element for light water reactor | 33620: Uranium enriched in U235 and its compounds; plutonium and its compounds; alloys, dispersions, ceramic products[…] | kg | 'uranium, enriched 4%, in fuel element for light water reactor' represents the enriching of uranium dioxide fuel for light water nuclear reactors (PWR and BWR), with no MOX (mixed oxides), no RepU (reprocessed fuel) and no HEU (highly enriched uranium from warheads) fuel elements.
9b368986-e566-4d18-bc8e-fa12006cd1c5 | uranium fuel element production, enriched 4%, for light water reactor | GLO | 1980 - 2022 | ordinary transforming activity | Chemicals; Fuels | 2011:Manufacture of basic chemicals | C - Manufacturing | 240c1a3c-1aba-4528-afc3-3f27f56583be | ByProduct | inert waste, for final disposal | 39: Wastes or scraps | kg | 'inert waste, for final disposal' is a solid waste under the category of construction and demolition wastes. It can be sourced in many and various ways and therefore it can belong in the following waste categories: industrial. It is primarily generated in a wide range of production, construction activities in different sectors. 'inert waste, for final disposal' contain the following fractions: 100% inert waste (inorganic building materials like concrete and bricks, excavation materials, similar materials). By the database default (and per unit of reference product),'inert waste, for final disposal' has 0.5% water on wet mass basis (99.5% dry matter) and it has no Carbon content. It has no heating value. This kind of by-product (recyclable or waste) is generated from ordinary transforming activities, and as such can be considered for modelling waste outputs of comparable composition. In the ecoinvent database, treatment option/s for this by-product include: deposition (inert material landfill). Based on the aforementioned treatments, this by-product receives, it is a non-hazardous waste. This by-product can be modelled on two levels: treatment activity and market activity. The former one refers to the specific technology treating the by-product while the latter level represents a mix of treatments. Users are encouraged to inspect the modelling assumptions of the treatment activities and when selecting the market to additionally inspect the treatment mix. Collection and transportation of this by-product is accounted in the respective market activity, users are advised to inspect and modify the average transportation distances for a case specific modelling.
9b368986-e566-4d18-bc8e-fa12006cd1c5 | uranium fuel element production, enriched 4%, for light water reactor | GLO | 1980 - 2022 | ordinary transforming activity | Chemicals; Fuels | 2011:Manufacture of basic chemicals | C - Manufacturing | 0e4b14c0-1ca8-4b85-81d9-0fe263803719 | ByProduct | low level radioactive waste | 33690: Other radioactive elements and isotopes and compounds; alloys, dispersions, ceramic products and mixtures cont[…] | m3 | 'low level radioactive waste' is a solid waste under the category of industrial wastes. It is primarily generated in electricity production and fuel processing. 'low level radioactive waste' contain the following fractions: 100% low level radioactive waste. By the database default (and per unit of reference product),'low level radioactive waste' has 0% water on wet mass basis (100% dry matter) and it has no Carbon content. It has no heating value. This kind of by-product (recyclable or waste) is generated from ordinary transforming activities, and as such can be considered for modelling waste outputs of comparable composition. In the ecoinvent database, treatment option/s for this by-product include: deposition (surface or trench deposit, interim storage), thermal (plasma torch incineration). Based on the aforementioned treatments, this by-product receives, it is a hazardous waste. This by-product can be modelled on two levels: treatment activity and market activity. The former one refers to the specific technology treating the by-product while the latter level represents a mix of treatments. Users are encouraged to inspect the modelling assumptions of the treatment activities and when selecting the market to additionally inspect the treatment mix. Collection and transportation of this by-product is accounted in the respective market activity, users are advised to inspect and modify the average transportation distances for a case specific modelling.
9b368986-e566-4d18-bc8e-fa12006cd1c5 | uranium fuel element production, enriched 4%, for light water reactor | GLO | 1980 - 2022 | ordinary transforming activity | Chemicals; Fuels | 2011:Manufacture of basic chemicals | C - Manufacturing | 3055997a-d565-4c92-9a91-431801587a3b | ByProduct | wastewater, unpolluted | 39990: Other wastes n.e.c. | m3 | 'wastewater, unpolluted' is a by-product (wastewater) produced from residential sources. It is generated from a wide range of residential, industrial and commercial activities. By the database default (and per unit of reference product),'wastewater, unpolluted' has the following physicochemical characteristics: C: 0 kg/m3 , N: 0 kg/m3 , P: 0 kg/m3. This by-product can have a regional-specific composition; users are prompted to refer to the properties of this wastewater (in activities treating them) for a detailed elemental composition. This kind of by-product (wastewater) is generated from ordinary transforming activities, and as such can be considered for modelling wastewater outputs of comparable composition. In the ecoinvent database, treatment option/s for this wastewater include: wastewater treatment plant. This by-product can be modelled on two levels: treatment activity and market activity. The former one refers to the specific technology treating the by-product while the latter level represents a mix of treatments. Users are encouraged to inspect the modelling assumptions of the treatment activities and when selecting the market to additionally inspect the treatment mix. Collection and transportation of wastewater is accounted in the respective market activity with the use of sewer infrastructure; Transportation of wastewater through a sewer grid results in losses until the wastewater enters the wastewater treatment plant. Direct emissions due to those losses are considered in the market activity. Losses are regional specific and thus users are encouraged to inspect the regional modelling assumptions.
ceddaaf1-c4c1-4354-a4f8-fdb99c0a6b4f | benzo[thia]diazole-compound production | GLO | 2000 - 2022 | ordinary transforming activity | Chemicals; Agriculture & Animal Husbandry | 2021:Manufacture of pesticides and other agrochemical products | C - Manufacturing | 6f07e082-b8cd-4a5f-a7e4-09592fb96d32 | ReferenceProduct | benzo[thia]diazole-compound | 34663: Herbicides, anti-sprouting products and plant-growth regulators | kg | 'benzo[thia]diazole-compound' represents an organic substance. The compounds fragment is a bicyclic system, the fusion of a benzene ring and a thiodiazole and the molecular formula of the fragment is: -(C6H4)SNN- or -(C6H4)NSN-. It is mostly solid (else liquid) under normal conditions of temperature and pressure. The dataset was modelled from the arithmetic mean of all inputs and outputs of the production of several representing substances. The reference product is modelled to represent a pure substance. Modelling this substance in a solution requires the user to add the solvent of their choice in their models. On a consumer level, is used in the following products: pesticides. There is no publicly available information about the consumption of this substance on industrial sites.
ceddaaf1-c4c1-4354-a4f8-fdb99c0a6b4f | benzo[thia]diazole-compound production | GLO | 2000 - 2022 | ordinary transforming activity | Chemicals; Agriculture & Animal Husbandry | 2021:Manufacture of pesticides and other agrochemical products | C - Manufacturing | 240c1a3c-1aba-4528-afc3-3f27f56583be | ByProduct | inert waste, for final disposal | 39: Wastes or scraps | kg | 'inert waste, for final disposal' is a solid waste under the category of construction and demolition wastes. It can be sourced in many and various ways and therefore it can belong in the following waste categories: industrial. It is primarily generated in a wide range of production, construction activities in different sectors. 'inert waste, for final disposal' contain the following fractions: 100% inert waste (inorganic building materials like concrete and bricks, excavation materials, similar materials). By the database default (and per unit of reference product),'inert waste, for final disposal' has 0.5% water on wet mass basis (99.5% dry matter) and it has no Carbon content. It has no heating value. This kind of by-product (recyclable or waste) is generated from ordinary transforming activities, and as such can be considered for modelling waste outputs of comparable composition. In the ecoinvent database, treatment option/s for this by-product include: deposition (inert material landfill). Based on the aforementioned treatments, this by-product receives, it is a non-hazardous waste. This by-product can be modelled on two levels: treatment activity and market activity. The former one refers to the specific technology treating the by-product while the latter level represents a mix of treatments. Users are encouraged to inspect the modelling assumptions of the treatment activities and when selecting the market to additionally inspect the treatment mix. Collection and transportation of this by-product is accounted in the respective market activity, users are advised to inspect and modify the average transportation distances for a case specific modelling.
5966e859-bd0a-4b3e-80f9-266471a9741b | electricity, high voltage, import from CN-NWG | CN-ECGC | 2021 - 2022 | ordinary transforming activity | Electricity | 3510:Electric power generation, transmission and distribution | D - Electricity, gas, steam and air conditioning supply | 66c93e71-f32b-4591-901c-55395db5c132 | ReferenceProduct | electricity, high voltage | 17100: Electrical energy | kWh | This product represents electrical energy measured in kWh. If electricity is taken from a market for electricity, the transmission infrastructure, country-specific losses and transformation losses (for markets for medium and low voltage) are included. Covers voltages above 24 kV.
9e40e8d9-eb3b-4825-9a3b-c1354eb1e160 | market for injection moulding | GLO | 2011 - 2022 | market activity | Chemicals | 2220:Manufacture of plastics products | C - Manufacturing | 68d6dfcf-2089-4586-9bbf-ad75591105cf | ReferenceProduct | injection moulding | 89200: Moulding, pressing, stamping, extruding and similar plastic manufacturing services | kg | This is delivering the service of 'injection moulding'. Injection moulding is the most important process for producing moldings from thermoplastics, elastomers, and thermosets. Injection molding is a discontinuous process in which plastic pellets, granules or powder is melted and injected under pressure into the cavity of a mold, where it is solidified by cooling or thermally cross-linked. In the service of injection moulding, 1 kg of this process corresponds to 0.994 kg of injection moulded plastics. The converted amount of plastics is not included into the dataset. Thus, this service should be used along with 1 kg of thermoplastics, elastomers, and thermosets material.
71a04414-84a1-4b0a-9caf-b14ad0df0a77 | heat and power co-generation unit construction, 500kW electrical, components for heat only | GLO | 1987 - 2022 | ordinary transforming activity | Infrastructure & Machinery; Heat; Electricity | 4220:Construction of utility projects | F - Construction | 73b696b4-b3e3-4f6c-ab3f-3251783d4cdb | ReferenceProduct | heat and power co-generation unit, 500kW electrical, components for heat only | 431: Engines and turbines and parts thereof | unit | This is an infrastructure, representing the production of a heat and power co-generation unit, components for heat only, with an electrical output of 500 kW. The process includes all components related exclusively to heat production (heat pump, storage 10'000 l, and heating and sanitary equipment). The factor of the electrical performance class is derived from the assumed total operating time of 100,000 hours divided by the service life of the components.
7b0d1e09-eced-4422-afb1-5b8f25990b42 | compressed air production, 800 kPa gauge, <30kW, optimized generation | GLO | 2003 - 2022 | ordinary transforming activity | Chemicals | 2011:Manufacture of basic chemicals | C - Manufacturing | 67d88d5e-1ca4-4824-a491-5900d48840df | ReferenceProduct | compressed air, 800 kPa gauge | 34250: Salts of oxometallic or peroxometallic acids; colloidal precious metals and compounds thereof; inorganic and o[…] | m3 | 'compressed air, 800 kPa gauge' is used for a large number of production processes in small workshops up to large factories and plants. It is used to operate simple compressed air pistols, manual machining tools as well as in automated machining centres.
7b0d1e09-eced-4422-afb1-5b8f25990b42 | compressed air production, 800 kPa gauge, <30kW, optimized generation | GLO | 2003 - 2022 | ordinary transforming activity | Chemicals | 2011:Manufacture of basic chemicals | C - Manufacturing | 1b30b018-ac39-41f4-a9e0-92057eef8bb8 | ByProduct | waste mineral oil | 39990: Other wastes n.e.c. | kg | 'waste mineral oil' is a liquid waste under the category of industrial wastes. It is primarily generated in a wide range of industrial activities in many different sectors. 'waste mineral oil' contain the following fractions: 100% waste mineral oil. By the database default (and per unit of reference product),'waste mineral oil' has 10% water on wet mass basis (90% dry matter) and Carbon present is of only fossil origin (86.44% on a dry matter basis). It has a higher heating value of 41.8 MJ/kg . This kind of by-product (recyclable or waste) is generated from ordinary transforming activities, and as such can be considered for modelling waste outputs of comparable composition. In the ecoinvent database, treatment option/s for this by-product include: thermal (hazardous waste incineration). Based on the aforementioned treatments this by-product receives, it is a hazardous waste. In addition, this by-product is used in the following processes: clinker production. This by-product can be modelled on two levels: treatment activity and market activity. The former one refers to the specific technology treating the by-product while the latter level represents a mix of treatments. Users are encouraged to inspect the modelling assumptions of the treatment activities and when selecting the market to additionally inspect the treatment mix. Collection and transportation of this by-product is accounted in the respective market activity, users are advised to inspect and modify the average transportation distances for a case specific modelling.
038f1a88-a323-4428-89f8-ee366da21ea4 | transport, passenger car, small size, diesel, EURO 4 | GLO | 2012 - 2022 | ordinary transforming activity | Transport | 4922:Other passenger land transport | H - Transportation and storage | e095e692-5ebc-4bc5-89bc-8379bbc181f8 | ReferenceProduct | transport, passenger car, small size, diesel, EURO 4 | 64119: Other land transportation services of passengers, n.e.c. | km | This is delivering the service of average transportation of passenger/s across one kilometre (km). This service only considers the transportation of passengers. The vehicle operates with diesel, its emission standard is classified as EURO4. The average passenger load factor is considered to in total 97.2 kg. The dry weight of the vehicle is considered to be 1200 kg and its lifetime is 150000 km. A user that wish to model a different average load factor should modify this product or its producing activity.
038f1a88-a323-4428-89f8-ee366da21ea4 | transport, passenger car, small size, diesel, EURO 4 | GLO | 2012 - 2022 | ordinary transforming activity | Transport | 4922:Other passenger land transport | H - Transportation and storage | 5b975ec7-3bbe-46a1-88a0-d475a87a6eab | ByProduct | brake wear emissions, passenger car | 49129: Other parts and accessories n.e.c. of motor vehicles (including brakes, gear boxes, axles, road wheels, suspen[…] | kg | 'brake wear emissions, passenger car' represents the non-exhaust emissions (tyre, brake, road wear and petrol evaporation emissions) produced by 1kg brake wear from average passenger car. It is handled with a treatment process because it models the removal of substances (tyre material) from the technosphere.
038f1a88-a323-4428-89f8-ee366da21ea4 | transport, passenger car, small size, diesel, EURO 4 | GLO | 2012 - 2022 | ordinary transforming activity | Transport | 4922:Other passenger land transport | H - Transportation and storage | 016a27f2-6bba-45a7-a682-0ee4a9d5ac29 | ByProduct | road wear emissions, passenger car | 53211: Highways (except elevated highways), streets and roads | kg | 'road wear emissions, passenger car' represents the non-exhaust emissions (tyre, brake, road wear and petrol evaporation emissions) produced by 1kg road wear from average passenger car. It is handled with a treatment process because it models the removal of substances (tyre material) from the technosphere.
038f1a88-a323-4428-89f8-ee366da21ea4 | transport, passenger car, small size, diesel, EURO 4 | GLO | 2012 - 2022 | ordinary transforming activity | Transport | 4922:Other passenger land transport | H - Transportation and storage | d31f63ad-5605-4fd9-ac76-ab975b489dfa | ByProduct | tyre wear emissions, passenger car | 39260: Used pneumatic tyres of rubber | kg | 'tyre wear emissions, passenger car' represents the non-exhaust emissions (tyre, brake, road wear and petrol evaporation emissions) produced by 1kg tyre wear from average passenger car. It is handled with a treatment process because it models the removal of substances (tyre material) from the technosphere.
2520f9c0-777f-567b-98fe-ac38ce63e597 | electricity voltage transformation from high to medium voltage | ZW | 2012 - 2022 | ordinary transforming activity | Electricity | 3510:Electric power generation, transmission and distribution | D - Electricity, gas, steam and air conditioning supply | 759b89bd-3aa6-42ad-b767-5bb9ef5d331d | ReferenceProduct | electricity, medium voltage | 17100: Electrical energy | kWh | This product represents electrical energy measured in kWh. If electricity is taken from a market for electricity, the transmission infrastructure, country-specific losses and transformation losses (for markets for medium and low voltage) are included. Covers voltages between 1kV and 24 kV.
1f37f872-9882-5da2-a9d8-e3bb6048de62 | red kidney bean seed production, for sowing | GLO | 2021 - 2022 | ordinary transforming activity | Agriculture & Animal Husbandry | 0164:Seed processing for propagation | A - Agriculture, forestry and fishing | 43186bfa-4f3c-53bf-bf53-af77ac495d9f | ReferenceProduct | red kidney bean seed, for sowing | 01243: Broad beans and horse beans, green | kg | The product 'red kidney bean seed, for sowing' is a seed. This seed product is used for plant propagation. The seed produced at the farm is transported to the processing centre, treated (pre-cleaning, cleaning, eventually drying, chemical dressing (for integrated production) and bag filling), stored and afterwards transported to the regional storage centre.
11dbdc4b-2bca-491e-8633-e3999c0b060e | treatment of aluminium scrap, new, at refiner | RER | 2005 - 2022 | ordinary transforming activity | Waste Treatment & Recycling; Metals | 2420:Manufacture of basic precious and other non-ferrous metals | C - Manufacturing | fec8576b-65e6-482e-a3c0-2e46e5854022 | ReferenceProduct | aluminium scrap, new | 39363: Waste and scrap of aluminium | kg | 'aluminium scrap, new' is a solid waste under the category of industrial wastes. It can be sourced in many and various ways and therefore it can belong in the following waste categories: construction and demolition. It is primarily generated in aluminium industry or in construction activities. 'aluminium scrap, new' contain the following fractions: 100% aluminium without impurities. By the database default (and per unit of reference product),'aluminium scrap, new' has 0% water on wet mass basis (100% dry matter) and it has no Carbon content. It has no heating value. This kind of by-product (recyclable or waste) is generated from ordinary transforming activities, and as such can be considered for modelling waste outputs of comparable composition. In the ecoinvent database, this by-product is used in the following processes: aluminium alloy production, AlLi; aluminium alloy production, Metallic Matrix Composite; aluminium production, primary, cast alloy slab from continuous casting; treatment of aluminium scrap, new, at refiner; treatment of aluminium scrap, new, at remelter. This by-product can be modelled on two levels: treatment activity and market activity. The former one refers to the specific technology treating the by-product while the latter level represents a mix of treatments. Users are encouraged to inspect the modelling assumptions of the treatment activities and when selecting the market to additionally inspect the treatment mix. Collection and transportation of this by-product is accounted in the respective market activity, users are advised to inspect and modify the average transportation distances for a case specific modelling.
11dbdc4b-2bca-491e-8633-e3999c0b060e | treatment of aluminium scrap, new, at refiner | RER | 2005 - 2022 | ordinary transforming activity | Waste Treatment & Recycling; Metals | 2420:Manufacture of basic precious and other non-ferrous metals | C - Manufacturing | 96f36f31-8f6a-48f8-921f-1d781b7a545f | ByProduct | aluminium oxide, non-metallurgical | 41432: Alumina (aluminium oxide), except artificial corundum | kg | 'aluminium oxide, non-metallurgical' is a metal. It is an inorganic chemical compound, while aluminium is a post-transition metal. It is a by-product from the calcination of aluminum hydroxide. It can be used in the following applications and/or processes: industrial ceramics, widely used in the medical industry, military and protective equipment manufacturing, electrical and electronics industry, jewelery manufactruring, other industrial applications like filler in plastics, bricks, other heavy clayware, abrasive for sandpaper, production of piping components such as elbows, tees, straight pipes, hydro cyclones, reducers, nozzles, and valves, various machining tools, cutting tools, thermocouple sheaths, wear-resistant pump impellers, and baffle plates. | 001344-28-1
11dbdc4b-2bca-491e-8633-e3999c0b060e | treatment of aluminium scrap, new, at refiner | RER | 2005 - 2022 | ordinary transforming activity | Waste Treatment & Recycling; Metals | 2420:Manufacture of basic precious and other non-ferrous metals | C - Manufacturing | a430f433-cdc8-45be-ace2-32a634634d3b | ByProduct | aluminium, cast alloy | 41431: Unwrought aluminium | kg | 'aluminium, cast alloy' is a metal. It is a metal alloy with aluminium as the predominant compound that is a post-transition metal. It is a by-product from the treatment of aluminium scrap. It can be used in the following applications and/or processes: machine tools, engine cylinder heads, gearbox housings, cast wheels, window fittings, farm equipment, garden tools
11dbdc4b-2bca-491e-8633-e3999c0b060e | treatment of aluminium scrap, new, at refiner | RER | 2005 - 2022 | ordinary transforming activity | Waste Treatment & Recycling; Metals | 2420:Manufacture of basic precious and other non-ferrous metals | C - Manufacturing | 82fc8ffd-e1f4-4a11-ac26-6734d9b2fe89 | ByProduct | filter dust from Al electrolysis | 39990: Other wastes n.e.c. | kg | 'filter dust from Al electrolysis' is a solid waste under the category of industrial wastes. It is primarily generated in metal production and processing activities. 'filter dust from Al electrolysis' contain the following fractions: 100% filter dust, aluminium electrolysis. By the database default (and per unit of reference product),'filter dust from Al electrolysis' has 0% water on wet mass basis (100% dry matter) and Carbon present is of only fossil origin (11.59% on a dry matter basis). It has a lower heating value of 0.18 MJ/kg . This kind of by-product (recyclable or waste) is generated from ordinary transforming activities, and as such can be considered for modelling waste outputs of comparable composition. In the ecoinvent database, treatment option/s for this by-product include: deposition (residual material landfill). Based on the aforementioned treatments, this by-product receives, it is a hazardous waste. This by-product can be modelled on two levels: treatment activity and market activity. The former one refers to the specific technology treating the by-product while the latter level represents a mix of treatments. Users are encouraged to inspect the modelling assumptions of the treatment activities and when selecting the market to additionally inspect the treatment mix. Collection and transportation of this by-product is accounted in the respective market activity, users are advised to inspect and modify the average transportation distances for a case specific modelling.
11dbdc4b-2bca-491e-8633-e3999c0b060e | treatment of aluminium scrap, new, at refiner | RER | 2005 - 2022 | ordinary transforming activity | Waste Treatment & Recycling; Metals | 2420:Manufacture of basic precious and other non-ferrous metals | C - Manufacturing | 6047c525-49b7-4a7d-baf6-a61283e5eda9 | ByProduct | hazardous waste, for underground deposit | 39: Wastes or scraps | kg | 'hazardous waste, for underground deposit' is a solid waste under the category of industrial wastes. It can be sourced in many and various ways and therefore it can belong in all waste categories (commercial and institutional, industrial and construction and demolition). It is primarily generated in a wide range of activities in different sectors. 'hazardous waste, for underground deposit' contain the following fractions: 100% inert waste meant for underground deposit. Due to lack of data, the composition of this waste is approximated with the known fraction of the municipal solid waste incineration residues. By the database default (and per unit of reference product),'hazardous waste, for underground deposit' has 0% water on wet mass basis (100% dry matter) and Carbon present is of only fossil origin (55.47% on a dry matter basis). It has no heating value. This kind of by-product (recyclable or waste) is generated from ordinary transforming activities, and as such can be considered for modelling waste outputs of comparable composition. In the ecoinvent database, treatment option/s for this by-product include: deposition (underground deposit). Based on the aforementioned treatments, this by-product receives, it is a hazardous waste. This by-product can be modelled on two levels: treatment activity and market activity. The former one refers to the specific technology treating the by-product while the latter level represents a mix of treatments. Users are encouraged to inspect the modelling assumptions of the treatment activities and when selecting the market to additionally inspect the treatment mix. Collection and transportation of this by-product is accounted in the respective market activity, users are advised to inspect and modify the average transportation distances for a case specific modelling.
11dbdc4b-2bca-491e-8633-e3999c0b060e | treatment of aluminium scrap, new, at refiner | RER | 2005 - 2022 | ordinary transforming activity | Waste Treatment & Recycling; Metals | 2420:Manufacture of basic precious and other non-ferrous metals | C - Manufacturing | d7432632-40dc-4af8-8125-cb70dd9742c5 | ByProduct | iron scrap, unsorted | 39310: Slag, dross, scalings and other waste from the manufacture of iron or steel | kg | 'iron scrap, unsorted' is a solid waste under the category of industrial wastes. It can be sourced in many and various ways and therefore it can belong in the following waste categories: construction and demolition. It is primarily generated in construction activities and metal production. 'iron scrap, unsorted' contain the following fractions: 100% unsorted iron scrap. By the database default (and per unit of reference product),'iron scrap, unsorted' has 0% water on wet mass basis (100% dry matter) and it has no Carbon content. It has no heating value. This kind of by-product (recyclable or waste) is generated from ordinary transforming activities, and as such can be considered for modelling waste outputs of comparable composition. In the ecoinvent database, this by-product is used in the following processes: iron(III) chloride production, without water, in 12% iron solution state; iron(III) chloride production, without water, in 14% iron solution state; sorting and pressing of iron scrap; steel production, electric, low-alloyed. This by-product can be modelled on two levels: treatment activity and market activity. The former one refers to the specific technology treating the by-product while the latter level represents a mix of treatments. Users are encouraged to inspect the modelling assumptions of the treatment activities and when selecting the market to additionally inspect the treatment mix. Collection and transportation of this by-product is accounted in the respective market activity, users are advised to inspect and modify the average transportation distances for a case specific modelling.
11dbdc4b-2bca-491e-8633-e3999c0b060e | treatment of aluminium scrap, new, at refiner | RER | 2005 - 2022 | ordinary transforming activity | Waste Treatment & Recycling; Metals | 2420:Manufacture of basic precious and other non-ferrous metals | C - Manufacturing | 7ee0ddc3-924d-4339-b9bf-7856af6a698f | ByProduct | waste polyethylene | 39270: Waste, parings and scrap of plastics | kg | 'waste polyethylene' is a solid waste under the category of construction and demolition wastes. It can be sourced in many and various ways and therefore it can belong in all waste categories (commercial and institutional, industrial and construction and demolition). It is primarily generated in a wide range of production and construction activities in many different sectors. 'waste polyethylene' contain the following fractions: 100% waste polyethylene. By the database default (and per unit of reference product),'waste polyethylene' has 0.4% water on wet mass basis (99.6% dry matter) and Carbon present is of only fossil origin (82.53% on a dry matter basis). It has a higher heating value of 42.82 MJ/kg . This kind of by-product (recyclable or waste) is generated from ordinary transforming activities, and as such can be considered for modelling waste outputs of comparable composition. In the ecoinvent database, treatment option/s for this by-product include: deposition (sanitary landfill, unsanitary landfill), thermal (municipal incineration), uncontrolled forms of disposal (open dump, open burning). Based on the aforementioned treatments, this by-product receives, it is a non-hazardous waste. This by-product can be modelled on two levels: treatment activity and market activity. The former one refers to the specific technology treating the by-product while the latter level represents a mix of treatments. Users are encouraged to inspect the modelling assumptions of the treatment activities and when selecting the market to additionally inspect the treatment mix. Collection and transportation of this by-product is accounted in the respective market activity, users are advised to inspect and modify the average transportation distances for a case specific modelling. | 009002-88-4
e5842832-8ceb-5fe4-b093-a747d6c2ab14 | nutrient supply from urea | RNA | 2016 - 2022 | ordinary transforming activity | Agriculture & Animal Husbandry | 0161:Support activities for crop production | A - Agriculture, forestry and fishing | f5707bdf-f7e2-479b-b3ea-99c04de8a927 | ReferenceProduct | inorganic nitrogen fertiliser, as N | 3461: Mineral or chemical fertilizers, nitrogenous | kg | 'inorganic nitrogen fertiliser, as N' is an inorganic substance with a CAS no. : . It is called 'which is supplying the nutrient of Nitrogen to plants' under IUPAC naming and its molecular formula is: . It is mostly solid (else liquid) under normal conditions of temperature and pressure. The product represents an equivalent form of Nitrogen that is present in the fertiliser and is expressed as a mass of pure nitrogen (N). Modelling this substance in a solution requires the user to add the solvent of their choice in their models. There is no publicly available information about the consumption of this substance on a consumer level. There is no publicly available information about the consumption of this substance on industrial sites. Based on EU regulations (REGULATION (EU) 2019/1009), if this substance would be used as fertiliser, it could be labelled as N-P-K of: the N-P-K can vary depending on the fertiliser.
0f87e12d-657b-40ab-ac47-cb18add4ea61 | process-specific burdens, import of copper to Switzerland | DE | 1994 - 2022 | ordinary transforming activity | Metals | 2420:Manufacture of basic precious and other non-ferrous metals | C - Manufacturing | c8073467-777a-4eee-ab21-5008a9b46e19 | ReferenceProduct | process-specific burdens, import of copper to Switzerland | 41413: Refined copper and copper alloys, unwrought; master alloys of copper | kg | 'process-specific burdens, import of copper to Switzerland' is a process that belongs to the metal sector. It is an auxiliary process used to separate concentrate production and their transportation from different countries and the pyrolytical winning in RER. It can be used in the following applications and/or processes: only used in the consumption mix in order to separate concentrate production and their transportation from different countries and the pyrolytical winning in Europe. The dataset does not include the copper input.
0f87e12d-657b-40ab-ac47-cb18add4ea61 | process-specific burdens, import of copper to Switzerland | DE | 1994 - 2022 | ordinary transforming activity | Metals | 2420:Manufacture of basic precious and other non-ferrous metals | C - Manufacturing | 74e6ad5d-3831-4496-a046-abfa116962fb | ByProduct | copper slag | 39361: Waste and scrap of copper | kg | 'copper slag' is a solid waste under the category of industrial wastes. It is primarily generated in smelting of copper. 'copper slag' contain the following fractions: 100% copper slag. By the database default (and per unit of reference product),'copper slag' has 0% water on wet mass basis (100% dry matter) and it has no Carbon content. It has a lower heating value of 0 MJ/kg . This kind of by-product (recyclable or waste) is generated in a specific treatment process, and as such is not intended to be used as for modelling waste outputs from other activities. In the ecoinvent database, treatment option/s for this by-product include: deposition (residual material landfill). Based on the aforementioned treatments, this by-product receives, it is a hazardous waste. This by-product can be modelled on two levels: treatment activity and market activity. The former one refers to the specific technology treating the by-product while the latter level represents a mix of treatments. Users are encouraged to inspect the modelling assumptions of the treatment activities and when selecting the market to additionally inspect the treatment mix. Collection and transportation of this by-product is accounted in the respective market activity, users are advised to inspect and modify the average transportation distances for a case specific modelling.
0f87e12d-657b-40ab-ac47-cb18add4ea61 | process-specific burdens, import of copper to Switzerland | DE | 1994 - 2022 | ordinary transforming activity | Metals | 2420:Manufacture of basic precious and other non-ferrous metals | C - Manufacturing | 3055997a-d565-4c92-9a91-431801587a3b | ByProduct | wastewater, unpolluted | 39990: Other wastes n.e.c. | m3 | 'wastewater, unpolluted' is a by-product (wastewater) produced from residential sources. It is generated from a wide range of residential, industrial and commercial activities. By the database default (and per unit of reference product),'wastewater, unpolluted' has the following physicochemical characteristics: C: 0 kg/m3 , N: 0 kg/m3 , P: 0 kg/m3. This by-product can have a regional-specific composition; users are prompted to refer to the properties of this wastewater (in activities treating them) for a detailed elemental composition. This kind of by-product (wastewater) is generated from ordinary transforming activities, and as such can be considered for modelling wastewater outputs of comparable composition. In the ecoinvent database, treatment option/s for this wastewater include: wastewater treatment plant. This by-product can be modelled on two levels: treatment activity and market activity. The former one refers to the specific technology treating the by-product while the latter level represents a mix of treatments. Users are encouraged to inspect the modelling assumptions of the treatment activities and when selecting the market to additionally inspect the treatment mix. Collection and transportation of wastewater is accounted in the respective market activity with the use of sewer infrastructure; Transportation of wastewater through a sewer grid results in losses until the wastewater enters the wastewater treatment plant. Direct emissions due to those losses are considered in the market activity. Losses are regional specific and thus users are encouraged to inspect the regional modelling assumptions.
7c528429-3104-46ea-87c3-bdc6c24950cc | ventilation control and wiring production, decentralized unit | RER | 2003 - 2022 | ordinary transforming activity | Infrastructure & Machinery; Electronics | 2651:Manufacture of measuring, testing, navigating and control equipment | C - Manufacturing | f869849f-8c20-4097-9819-c8f2e4515955 | ReferenceProduct | ventilation control and wiring, decentralized unit | 44831: Parts of the following appliances: electromechanical domestic appliances, shavers and hairclippers, with self-[…] | unit | This is an infrastructure, representing the product of a ventilation control and wiring, decentralized unit, a typical component used for a ventilation system in a multi family house. It has a 120 m3/h nominal air flow and a total mass of 2.18kg, 0.6kg for the control unit and 1.58 kg for the wiring. The process includes the input materials, energy consumption during the production and production infrastructure.
7c528429-3104-46ea-87c3-bdc6c24950cc | ventilation control and wiring production, decentralized unit | RER | 2003 - 2022 | ordinary transforming activity | Infrastructure & Machinery; Electronics | 2651:Manufacture of measuring, testing, navigating and control equipment | C - Manufacturing | 9219c94a-7a25-4a4c-b25d-c096fdd50d47 | ByProduct | waste polyvinylchloride | 39270: Waste, parings and scrap of plastics | kg | 'waste polyvinylchloride' is a solid waste under the category of construction and demolition wastes. It can be sourced in many and various ways and therefore it can belong in all waste categories (commercial and institutional, industrial and construction and demolition). It is primarily generated in a wide range of production activities in many different sectors, like building infrastructure, metal processing, electric apparatuses, heavy machinery, etc. 'waste polyvinylchloride' contain the following fractions: 100% waste polyvinylchloride (PVC). By the database default (and per unit of reference product),'waste polyvinylchloride' has 0.2% water on wet mass basis (99.8% dry matter) and Carbon present is of only fossil origin (44.09% on a dry matter basis). It has a higher heating value of 21.67 MJ/kg . This kind of by-product (recyclable or waste) is generated from ordinary transforming activities, and as such can be considered for modelling waste outputs of comparable composition. In the ecoinvent database, treatment option/s for this by-product include: deposition (sanitary landfill, unsanitary landfill), thermal (municipal incineration), uncontrolled forms of disposal (open dump, open burning). Based on the aforementioned treatments, this by-product receives, it is a non-hazardous waste. This by-product can be modelled on two levels: treatment activity and market activity. The former one refers to the specific technology treating the by-product while the latter level represents a mix of treatments. Users are encouraged to inspect the modelling assumptions of the treatment activities and when selecting the market to additionally inspect the treatment mix. Collection and transportation of this by-product is accounted in the respective market activity, users are advised to inspect and modify the average transportation distances for a case specific modelling. | 009002-86-2
bb2247d2-1880-44cb-98e8-63527ae43c4b | blasting | RER | 1990 - 2022 | ordinary transforming activity | Infrastructure & Machinery | 4312:Site preparation | F - Construction | 46f66854-d55f-472f-a570-a7aad4fdcfcc | ReferenceProduct | blasting | 54320: Site formation and clearance services | kg | This is delivering the service of "blasting". It is a controlled manner to break large rocks for excavation and is performed with the use of explosives. Tovex is used as an explosive in this process. It can be used in following applications: in mining, quarrying and civil engineering.
afcad4a3-ef7c-43a8-98fe-ae4bb5126d80 | market for sulfidic tailings, from gold mine operation | GLO | 2015 - 2022 | market activity | Waste Treatment & Recycling; Resource Extraction; Metals | 3822:Treatment and disposal of hazardous waste | E - Water supply; sewerage, waste management and remediation activities | 63bf19bc-8cbc-4d14-906e-abfa110dbb5f | ReferenceProduct | sulfidic tailings, from gold mine operation | 39990: Other wastes n.e.c. | kg | 'sulfidic tailings, from gold mine operation' is a solid waste under the category of industrial wastes. It is primarily generated in gold mine operation. 'sulfidic tailings, from gold mine operation' contain the following fractions: 100% gold mining sulfidic tailings. By the database default (and per unit of reference product),'sulfidic tailings, from gold mine operation' has 30% water on wet mass basis (70% dry matter) and Carbon present is of only fossil origin (0.88% on a dry matter basis). It has no heating value. This kind of by-product (recyclable or waste) is generated from ordinary transforming activities, and as such can be considered for modelling waste outputs of comparable composition. In the ecoinvent database, treatment option/s for this by-product include: deposition (impoundment, tailings impoundment). Based on the aforementioned treatments, this by-product receives, it is a hazardous waste. This by-product can be modelled on two levels: treatment activity and market activity. The former one refers to the specific technology treating the by-product while the latter level represents a mix of treatments. Users are encouraged to inspect the modelling assumptions of the treatment activities and when selecting the market to additionally inspect the treatment mix. Collection and transportation of this by-product is accounted in the respective market activity, users are advised to inspect and modify the average transportation distances for a case specific modelling.
beaa7273-dc81-453d-8ac1-af43845cc45e | market for printed wiring board, for through-hole mounting, Pb free surface | GLO | 2011 - 2022 | market activity | Electronics | 2610:Manufacture of electronic components and boards | C - Manufacturing | cf11031f-462b-48ce-857b-f36ed83e0095 | ReferenceProduct | printed wiring board, for through-hole mounting, Pb free surface | 47130: Printed circuits | m2 | This product represents 1 m2 of an unmounted printed wiring board for through-hole mounting devices. The product is based on a 1.6mm 2-layer FR-4 printed wiring board with a square weight of 3.08 kg. The surface used for mounting the components is lead free.
f9dc0ebd-9a18-49f7-b2f4-301c55f3fd02 | treatment of used printer, laser, manual dismantling | CH | 2005 - 2022 | ordinary transforming activity | Waste Treatment & Recycling | 3830:Materials recovery | E - Water supply; sewerage, waste management and remediation activities | b20fc078-ade8-44b7-bb6a-eb82066d3f6d | ReferenceProduct | used printer, laser | 39990: Other wastes n.e.c. | kg | 'used printer, laser' is a solid waste under the category of residential, commercial and institutional wastes. It can be sourced in many and various ways and therefore it can belong in the following waste categories: industrial. It is primarily generated in end-of-life of a laser printer. 'used printer, laser' contain the following fractions: plastic from consumer electronics, polystyrene, electronics scrap and copper. By the database default (and per unit of reference product),'used printer, laser' has 0% water on wet mass basis (100% dry matter) and Carbon present is of only fossil origin (58.37% on a dry matter basis). It has no heating value. This kind of by-product (recyclable or waste) is generated from ordinary transforming activities, and as such can be considered for modelling waste outputs of comparable composition. In the ecoinvent database, treatment option/s for this by-product include: manual (dismantling). Based on the aforementioned treatments, this by-product receives, it is a non-hazardous waste. In addition, this by-product is used in the following processes: treatment of used printer, laser, by mechanical treatment. This by-product can be modelled on two levels: treatment activity and market activity. The former one refers to the specific technology treating the by-product while the latter level represents a mix of treatments. Users are encouraged to inspect the modelling assumptions of the treatment activities and when selecting the market to additionally inspect the treatment mix. Collection and transportation of this by-product is accounted in the respective market activity, users are advised to inspect and modify the average transportation distances for a case specific modelling.
f9dc0ebd-9a18-49f7-b2f4-301c55f3fd02 | treatment of used printer, laser, manual dismantling | CH | 2005 - 2022 | ordinary transforming activity | Waste Treatment & Recycling | 3830:Materials recovery | E - Water supply; sewerage, waste management and remediation activities | 57e5d14a-3624-46d9-bea2-2422222a9f13 | ByProduct | used cable | 39990: Other wastes n.e.c. | kg | 'used cable' is a solid waste under the category of industrial wastes. It can be sourced in many and various ways and therefore it can belong in the following waste categories: residential, commercial and institutional. It is primarily generated in end-of-life of electric and electronic devices. 'used cable' contain the following fractions: copper and plastic insulation. By the database default (and per unit of reference product),'used cable' has 0% water on wet mass basis (100% dry matter) and Carbon present is of only fossil origin (18327.37% on a dry matter basis). It has no heating value. This kind of by-product (recyclable or waste) is generated from ordinary transforming activities, and as such can be considered for modelling waste outputs of comparable composition. In the ecoinvent database, this by-product is used in the following processes: treatment of used cable. Based on the aforementioned treatments, this by-product receives, it is a non-hazardous waste. This by-product can be modelled on two levels: treatment activity and market activity. The former one refers to the specific technology treating the by-product while the latter level represents a mix of treatments. Users are encouraged to inspect the modelling assumptions of the treatment activities and when selecting the market to additionally inspect the treatment mix. Collection and transportation of this by-product is accounted in the respective market activity, users are advised to inspect and modify the average transportation distances for a case specific modelling.
f9dc0ebd-9a18-49f7-b2f4-301c55f3fd02 | treatment of used printer, laser, manual dismantling | CH | 2005 - 2022 | ordinary transforming activity | Waste Treatment & Recycling | 3830:Materials recovery | E - Water supply; sewerage, waste management and remediation activities | 382471d0-afca-4f0d-bec6-f0bfe2c28225 | ByProduct | used printed wiring boards | 39990: Other wastes n.e.c. | kg | 'used printed wiring boards' is a solid waste under the category of industrial wastes. It is primarily generated in end-of-life of warious electric devices. 'used printed wiring boards' contain the following fractions: 100% electronics scrap. By the database default (and per unit of reference product),'used printed wiring boards' has 0% water on wet mass basis (100% dry matter) and Carbon present is of both fossil (19.37% on a dry matter basis), and non-fossil origin (0.1% on a dry matter basis). It has no heating value. This kind of by-product (recyclable or waste) is generated from ordinary transforming activities, and as such can be considered for modelling waste outputs of comparable composition. In the ecoinvent database, treatment option/s for this by-product include: mechanical (shredding). Based on the aforementioned treatments, this by-product receives, it is a hazardous waste. This by-product can be modelled on two levels: treatment activity and market activity. The former one refers to the specific technology treating the by-product while the latter level represents a mix of treatments. Users are encouraged to inspect the modelling assumptions of the treatment activities and when selecting the market to additionally inspect the treatment mix. Collection and transportation of this by-product is accounted in the respective market activity, users are advised to inspect and modify the average transportation distances for a case specific modelling.
f9dc0ebd-9a18-49f7-b2f4-301c55f3fd02 | treatment of used printer, laser, manual dismantling | CH | 2005 - 2022 | ordinary transforming activity | Waste Treatment & Recycling | 3830:Materials recovery | E - Water supply; sewerage, waste management and remediation activities | 80761dd3-0a68-4821-aa1c-088faeac8386 | ByProduct | waste plastic, consumer electronics | 39270: Waste, parings and scrap of plastics | kg | 'waste plastic, consumer electronics' is a solid waste under the category of industrial wastes. It is primarily generated in the production of electronic consumer goods. 'waste plastic, consumer electronics' contain the following fractions: 100% waste plastics from electronic consumer goods. By the database default (and per unit of reference product),'waste plastic, consumer electronics' has 15.3% water on wet mass basis (84.7% dry matter) and Carbon present is of only fossil origin (83.02% on a dry matter basis). It has a higher heating value of 36.29 MJ/kg . This kind of by-product (recyclable or waste) is generated from ordinary transforming activities, and as such can be considered for modelling waste outputs of comparable composition. In the ecoinvent database, treatment option/s for this by-product include: deposition (sanitary landfill, unsanitary landfill), thermal (municipal incineration), uncontrolled forms of disposal (open burning). Based on the aforementioned treatments, this by-product receives, it is a non-hazardous waste. This by-product can be modelled on two levels: treatment activity and market activity. The former one refers to the specific technology treating the by-product while the latter level represents a mix of treatments. Users are encouraged to inspect the modelling assumptions of the treatment activities and when selecting the market to additionally inspect the treatment mix. Collection and transportation of this by-product is accounted in the respective market activity, users are advised to inspect and modify the average transportation distances for a case specific modelling.
f9dc0ebd-9a18-49f7-b2f4-301c55f3fd02 | treatment of used printer, laser, manual dismantling | CH | 2005 - 2022 | ordinary transforming activity | Waste Treatment & Recycling | 3830:Materials recovery | E - Water supply; sewerage, waste management and remediation activities | b0176c67-5bc0-462a-8466-4f372f446f7c | ByProduct | waste polystyrene | 39270: Waste, parings and scrap of plastics | kg | 'waste polystyrene' is a solid waste under the category of industrial wastes. It can be sourced in many and various ways and therefore it can belong in all waste categories (commercial and institutional, industrial and construction and demolition). It is primarily generated in a wide range of production activities in many different sectors. 'waste polystyrene' contain the following fractions: 100% waste polystyrene. By the database default (and per unit of reference product),'waste polystyrene' has 0.2% water on wet mass basis (99.8% dry matter) and Carbon present is of only fossil origin (92.26% on a dry matter basis). It has a higher heating value of 38.88 MJ/kg . This kind of by-product (recyclable or waste) is generated from ordinary transforming activities, and as such can be considered for modelling waste outputs of comparable composition. In the ecoinvent database, treatment option/s for this by-product include: deposition (sanitary landfill, unsanitary landfill), thermal (municipal incineration), uncontrolled forms of disposal (open dump, open burning). Based on the aforementioned treatments, this by-product receives, it is a non-hazardous waste. This by-product can be modelled on two levels: treatment activity and market activity. The former one refers to the specific technology treating the by-product while the latter level represents a mix of treatments. Users are encouraged to inspect the modelling assumptions of the treatment activities and when selecting the market to additionally inspect the treatment mix. Collection and transportation of this by-product is accounted in the respective market activity, users are advised to inspect and modify the average transportation distances for a case specific modelling. | 009003-53-6
2d2b4278-5a43-4891-b307-3f3ca2b6af6c | electricity production, photovoltaic, 3kWp slanted-roof installation, multi-Si, panel, mounted | US-TRE | 2005 - 2022 | ordinary transforming activity | Electricity | 3510:Electric power generation, transmission and distribution | D - Electricity, gas, steam and air conditioning supply | d69294d7-8d64-4915-a896-9996a014c410 | ReferenceProduct | electricity, low voltage | 17100: Electrical energy | kWh | This product represents electrical energy measured in kWh. If electricity is taken from a market for electricity, the transmission infrastructure, country-specific losses and transformation losses (for markets for medium and low voltage) are included. Covers voltages below 1 kV.
2d2b4278-5a43-4891-b307-3f3ca2b6af6c | electricity production, photovoltaic, 3kWp slanted-roof installation, multi-Si, panel, mounted | US-TRE | 2005 - 2022 | ordinary transforming activity | Electricity | 3510:Electric power generation, transmission and distribution | D - Electricity, gas, steam and air conditioning supply | e8a51ec1-60cb-4ead-a948-ad1142c61918 | ByProduct | wastewater, average | 39990: Other wastes n.e.c. | m3 | 'wastewater, average' is a by-product (wastewater) produced from residential sources. It is generated from a wide range of residential, industrial and commercial activities. By the database default (and per unit of reference product),'wastewater, average' has the following physicochemical characteristics: C: 0.000000043979 kg/m3 , N: 0.031015 kg/m3 , P: 0.0044833 kg/m3. This by-product can have a regional-specific composition; users are prompted to refer to the properties of this wastewater (in activities treating them) for a detailed elemental composition. This kind of by-product (wastewater) is generated from ordinary transforming activities, and as such can be considered for modelling wastewater outputs of comparable composition. In the ecoinvent database, treatment option/s for this wastewater include: wastewater treatment plant. This by-product can be modelled on two levels: treatment activity and market activity. The former one refers to the specific technology treating the by-product while the latter level represents a mix of treatments. Users are encouraged to inspect the modelling assumptions of the treatment activities and when selecting the market to additionally inspect the treatment mix. Collection and transportation of wastewater is accounted in the respective market activity with the use of sewer infrastructure; Transportation of wastewater through a sewer grid results in losses until the wastewater enters the wastewater treatment plant. Direct emissions due to those losses are considered in the market activity. Losses are regional specific and thus users are encouraged to inspect the regional modelling assumptions.
9ba83655-83a2-57dd-8dd0-d3ec814a537d | market for wastewater from lorry production | GLO | 2010 - 2022 | market activity | Waste Treatment & Recycling; Infrastructure & Machinery | 3700:Sewerage | E - Water supply; sewerage, waste management and remediation activities | b213e655-7359-4519-a362-5a43dc35183f | ReferenceProduct | wastewater from lorry production | 39990: Other wastes n.e.c. | m3 | 'wastewater from lorry production' is a by-product (wastewater) produced from industrial sources. It is generated from vehicle (lorry, bus, etc) and forestry machinery production activities. By the database default (and per unit of reference product),'wastewater from lorry production' has the following physicochemical characteristics: C: 0 kg/m3 , N: 0 kg/m3 , P: 0 kg/m3. This by-product can have a regional-specific composition; users are prompted to refer to the properties of this wastewater (in activities treating them) for a detailed elemental composition. This kind of by-product (wastewater) is generated from ordinary transforming activities, and as such can be considered for modelling wastewater outputs of comparable composition. In the ecoinvent database, treatment option/s for this wastewater include: wastewater treatment plant. This by-product can be modelled on two levels: treatment activity and market activity. The former one refers to the specific technology treating the by-product while the latter level represents a mix of treatments. Users are encouraged to inspect the modelling assumptions of the treatment activities and when selecting the market to additionally inspect the treatment mix. Collection and transportation of wastewater is accounted in the respective market activity with the use of sewer infrastructure; Transportation of wastewater through a sewer grid results in losses until the wastewater enters the wastewater treatment plant. Direct emissions due to those losses are considered in the market activity. Losses are regional specific and thus users are encouraged to inspect the regional modelling assumptions.
88e5780c-2406-4d75-9963-750ffafefba3 | glass cullet supply, for Saint-Gobain ISOVER SA | GLO | 2009 - 2022 | ordinary transforming activity | Waste Treatment & Recycling | 3811:Collection of non-hazardous waste | E - Water supply; sewerage, waste management and remediation activities | b2146f9b-f130-4b43-be21-b8397b9117a4 | ReferenceProduct | glass cullet, for Saint-Gobain ISOVER SA | 37111: Glass in the mass, in balls (except microspheres), rods or tubes, unworked; waste and scrap of glass | kg | 'glass cullet, for Saint-Gobain ISOVER SA' is a solid waste under the category of industrial wastes. It is primarily generated in fluorescent lamps and glass wool mat production. 'glass cullet, for Saint-Gobain ISOVER SA' contain the following fractions: 100% glass cullet. By the database default (and per unit of reference product),'glass cullet, for Saint-Gobain ISOVER SA' has 0% water on wet mass basis (100% dry matter) and it has no Carbon content. It has no heating value. This kind of by-product (recyclable or waste) is generated from ordinary transforming activities, and as such can be considered for modelling waste outputs of comparable composition. In the ecoinvent database, this by-product is used in the following processes: glass wool mat production, with phenolic binder, uncoated, Saint-Gobain ISOVER SA; glass wool mat production, with plant-based binder, uncoated, Saint-Gobain ISOVER SA. This by-product can be modelled on two levels: treatment activity and market activity. The former one refers to the specific technology treating the by-product while the latter level represents a mix of treatments. Users are encouraged to inspect the modelling assumptions of the treatment activities and when selecting the market to additionally inspect the treatment mix. Collection and transportation of this by-product is accounted in the respective market activity, users are advised to inspect and modify the average transportation distances for a case specific modelling.
a2281573-92f4-4394-a769-7015d1082053 | market for reformate | GLO | 2014 - 2022 | market activity | Fuels | 1920:Manufacture of refined petroleum products | C - Manufacturing | 3d487da6-6c72-5e31-bdf6-e4ec12cafac3 | ReferenceProduct | reformate | 3339: Other petroleum oils n.e.c. | kg | Reformate (gasoline) is the main output of a (catalytic) reforming process and an educt for either petrochemicals or gasoline with a high octane rating (95-100). It is a mixture of different products (e.g. toluol , cyclohexane or methylcyclohexane) and has an average of 30-50% paraffines, 45-60% aromates, 0-2% olefines, 0-3% naphthenes.
657cd6b3-8f7c-4a76-a494-5c593f0fd67e | textile production, cotton, weaving | GLO | 2016 - 2022 | ordinary transforming activity | Textiles | 1312:Weaving of textiles | C - Manufacturing | f435211e-39e6-4f03-b7ee-b8ab915dbc52 | ReferenceProduct | textile, woven cotton | 266: Woven fabrics (except special fabrics) of cotton | kg | This product represents a natural cotton textile made through weaving. It is unprocessed (without bleaching or dyeing) and can be used for the manufacturing of a large variety of products including clothes.
657cd6b3-8f7c-4a76-a494-5c593f0fd67e | textile production, cotton, weaving | GLO | 2016 - 2022 | ordinary transforming activity | Textiles | 1312:Weaving of textiles | C - Manufacturing | 27da8130-82ba-485c-a800-b89efdcb0491 | ByProduct | municipal solid waste | 39910: Municipal waste | kg | 'municipal solid waste' is a solid waste under the category of residential wastes. It can be sourced in many and various ways and therefore it can belong in all waste categories (commercial and institutional, industrial and construction and demolition). It is primarily generated in a wide range of activities from many different sectors. 'municipal solid waste' contain the following fractions: plastics, paper, glass, metals, organic waste, textiles and potentially others. . By the database default (and per unit of reference product),'municipal solid waste' has 22.9% water on wet mass basis (77.1% dry matter) and Carbon present is of both fossil (17.15% on a dry matter basis), and non-fossil origin (26.17% on a dry matter basis). It has a lower heating value of 11.74 MJ/kg . This kind of by-product (recyclable or waste) is generated from ordinary transforming activities, and as such can be considered for modelling waste outputs of comparable composition. In the ecoinvent database, treatment option/s for this by-product include: deposition (sanitary landfill, unsanitary landfill), thermal (municipal incineration), uncontrolled forms of disposal (open dump, open burning). Based on the aforementioned treatments, this by-product receives, it is a non-hazardous waste. In addition, this by-product is used in the following processes: clinker production; treatment of municipal solid waste, incineration. This by-product can be modelled on two levels: treatment activity and market activity. The former one refers to the specific technology treating the by-product while the latter level represents a mix of treatments. Users are encouraged to inspect the modelling assumptions of the treatment activities and when selecting the market to additionally inspect the treatment mix. Collection and transportation of this by-product is accounted in the respective market activity, users are advised to inspect and modify the average transportation distances for a case specific modelling.
657cd6b3-8f7c-4a76-a494-5c593f0fd67e | textile production, cotton, weaving | GLO | 2016 - 2022 | ordinary transforming activity | Textiles | 1312:Weaving of textiles | C - Manufacturing | 11b71553-cc51-438e-8cb5-0337836737ae | ByProduct | waste textile, soiled | 39270: Waste, parings and scrap of plastics | kg | 'waste textile, soiled' is a solid waste under the category of industrial wastes. It can be sourced in many and various ways and therefore it can belong in all waste categories (commercial and institutional, industrial and construction and demolition). It is primarily generated in different industrial applications like the production clinker, matress, textiles, paper, etc. 'waste textile, soiled' contain the following fractions: 100% soiled textiles which consists of 95% textile and 5% waste mineral oil. By the database default (and per unit of reference product),'waste textile, soiled' has 25% water on wet mass basis (75% dry matter) and Carbon present is of only non-fossil origin (57.05% on a dry matter basis). It has a higher heating value of 19.78 MJ/kg . This kind of by-product (recyclable or waste) is generated from ordinary transforming activities, and as such can be considered for modelling waste outputs of comparable composition. In the ecoinvent database, treatment option/s for this by-product include: thermal (municipal incineration). Based on the aforementioned treatments, this by-product receives, it is a non-hazardous waste. In addition, this by-product is used in the following processes: clinker production. This by-product can be modelled on two levels: treatment activity and market activity. The former one refers to the specific technology treating the by-product while the latter level represents a mix of treatments. Users are encouraged to inspect the modelling assumptions of the treatment activities and when selecting the market to additionally inspect the treatment mix. Collection and transportation of this by-product is accounted in the respective market activity, users are advised to inspect and modify the average transportation distances for a case specific modelling.
657cd6b3-8f7c-4a76-a494-5c593f0fd67e | textile production, cotton, weaving | GLO | 2016 - 2022 | ordinary transforming activity | Textiles | 1312:Weaving of textiles | C - Manufacturing | 8f102ac5-ccae-4018-9a67-abfa113aa2b9 | ByProduct | waste yarn and waste textile | 39214: Cotton waste, except garnetted stock | kg | 'waste yarn and waste textile' is a solid waste under the category of industrial wastes. It is primarily generated in yarn and textile (or fabric) production. 'waste yarn and waste textile' contain the following fractions: mix composition from natural fibres. By the database default (and per unit of reference product),'waste yarn and waste textile' has 2.083% water on wet mass basis (97.917% dry matter) and Carbon present is of only non-fossil origin (44.46% on a dry matter basis). It has a lower heating value of 13.14 MJ/kg . This kind of by-product (recyclable or waste) is generated in a specific treatment process, and as such is not intended to be used as for modelling waste outputs from other activities. In the ecoinvent database, treatment option/s for this by-product include: deposition (sanitary landfill, unsanitary landfill). Based on the aforementioned treatments, this by-product receives, it is a non-hazardous waste. This by-product can be modelled on two levels: treatment activity and market activity. The former one refers to the specific technology treating the by-product while the latter level represents a mix of treatments. Users are encouraged to inspect the modelling assumptions of the treatment activities and when selecting the market to additionally inspect the treatment mix. Collection and transportation of this by-product is accounted in the respective market activity, users are advised to inspect and modify the average transportation distances for a case specific modelling.
657cd6b3-8f7c-4a76-a494-5c593f0fd67e | textile production, cotton, weaving | GLO | 2016 - 2022 | ordinary transforming activity | Textiles | 1312:Weaving of textiles | C - Manufacturing | 3055997a-d565-4c92-9a91-431801587a3b | ByProduct | wastewater, unpolluted | 39990: Other wastes n.e.c. | m3 | 'wastewater, unpolluted' is a by-product (wastewater) produced from residential sources. It is generated from a wide range of residential, industrial and commercial activities. By the database default (and per unit of reference product),'wastewater, unpolluted' has the following physicochemical characteristics: C: 0 kg/m3 , N: 0 kg/m3 , P: 0 kg/m3. This by-product can have a regional-specific composition; users are prompted to refer to the properties of this wastewater (in activities treating them) for a detailed elemental composition. This kind of by-product (wastewater) is generated from ordinary transforming activities, and as such can be considered for modelling wastewater outputs of comparable composition. In the ecoinvent database, treatment option/s for this wastewater include: wastewater treatment plant. This by-product can be modelled on two levels: treatment activity and market activity. The former one refers to the specific technology treating the by-product while the latter level represents a mix of treatments. Users are encouraged to inspect the modelling assumptions of the treatment activities and when selecting the market to additionally inspect the treatment mix. Collection and transportation of wastewater is accounted in the respective market activity with the use of sewer infrastructure; Transportation of wastewater through a sewer grid results in losses until the wastewater enters the wastewater treatment plant. Direct emissions due to those losses are considered in the market activity. Losses are regional specific and thus users are encouraged to inspect the regional modelling assumptions.
400ce293-acc7-474d-a588-6d61e70f1cb5 | electricity production, hydro, pumped storage | IN-BR | 1945 - 2022 | ordinary transforming activity | Electricity | 3510:Electric power generation, transmission and distribution | D - Electricity, gas, steam and air conditioning supply | 66c93e71-f32b-4591-901c-55395db5c132 | ReferenceProduct | electricity, high voltage | 17100: Electrical energy | kWh | This product represents electrical energy measured in kWh. If electricity is taken from a market for electricity, the transmission infrastructure, country-specific losses and transformation losses (for markets for medium and low voltage) are included. Covers voltages above 24 kV.
400ce293-acc7-474d-a588-6d61e70f1cb5 | electricity production, hydro, pumped storage | IN-BR | 1945 - 2022 | ordinary transforming activity | Electricity | 3510:Electric power generation, transmission and distribution | D - Electricity, gas, steam and air conditioning supply | 1b30b018-ac39-41f4-a9e0-92057eef8bb8 | ByProduct | waste mineral oil | 39990: Other wastes n.e.c. | kg | 'waste mineral oil' is a liquid waste under the category of industrial wastes. It is primarily generated in a wide range of industrial activities in many different sectors. 'waste mineral oil' contain the following fractions: 100% waste mineral oil. By the database default (and per unit of reference product),'waste mineral oil' has 10% water on wet mass basis (90% dry matter) and Carbon present is of only fossil origin (86.44% on a dry matter basis). It has a higher heating value of 41.8 MJ/kg . This kind of by-product (recyclable or waste) is generated from ordinary transforming activities, and as such can be considered for modelling waste outputs of comparable composition. In the ecoinvent database, treatment option/s for this by-product include: thermal (hazardous waste incineration). Based on the aforementioned treatments this by-product receives, it is a hazardous waste. In addition, this by-product is used in the following processes: clinker production. This by-product can be modelled on two levels: treatment activity and market activity. The former one refers to the specific technology treating the by-product while the latter level represents a mix of treatments. Users are encouraged to inspect the modelling assumptions of the treatment activities and when selecting the market to additionally inspect the treatment mix. Collection and transportation of this by-product is accounted in the respective market activity, users are advised to inspect and modify the average transportation distances for a case specific modelling.
cede0c63-c9af-404a-9cf4-53bf42756196 | market for hydrogen fluoride | GLO | 2011 - 2022 | market activity | Chemicals | 2011:Manufacture of basic chemicals | C - Manufacturing | 39f50029-2aae-470f-87dc-5e24405df568 | ReferenceProduct | hydrogen fluoride | 34231: Chemical elements n.e.c.; inorganic acids except phosphoric, nitric and sulphonitric; inorganic oxygen compoun[…] | kg | 'hydrogen fluoride' is an inorganic substance with a CAS no. : 007664-39-3. It is called 'fluorane' under IUPAC naming and its molecular formula is: FH. It is gas under normal conditions of temperature and pressure with a strong, irritating odor. It is modelled as a pure substance. Modelling this substance in a solution requires the user to add the solvent of their choice in their models. There is no publicly available information about the consumption of this substance on a consumer level. On industrial sites, the substance is used for the manufacture of products in the following sectors: chemicals. | 007664-39-3
b4e08be1-cc0d-453e-b10f-9be438e3a2ca | orange production, fresh grade | ZA | 2015 - 2022 | ordinary transforming activity | Agriculture & Animal Husbandry | 0123:Growing of citrus fruits | A - Agriculture, forestry and fishing | 1f7bbd3e-fcd1-412d-8608-035b855ea735 | ReferenceProduct | orange, fresh grade | 01323: Oranges | kg | The product 'orange, fresh grade' is a fruit. It is a perennial crop. Fresh grade represents a product that is meant for human consumption directly.
b4e08be1-cc0d-453e-b10f-9be438e3a2ca | orange production, fresh grade | ZA | 2015 - 2022 | ordinary transforming activity | Agriculture & Animal Husbandry | 0123:Growing of citrus fruits | A - Agriculture, forestry and fishing | 6f2eb438-cde2-4d07-a770-d023a988a9c4 | ByProduct | waste wood, untreated | 3928: Sawdust and wood waste and scrap | kg | 'waste wood, untreated' is a solid waste under the category of construction and demolition wastes. It can be sourced in many and various ways and therefore it can belong in the following waste categories: industrial. It is primarily generated in construction of building infrastructure and in different industrial applications like production of chemicals, natural fibres, paper and agricultural products, ect. 'waste wood, untreated' contain the following fractions: 100 % untreated waste wood chips. By the database default (and per unit of reference product),'waste wood, untreated' has 20% water on wet mass basis (80% dry matter) and Carbon present is of only non-fossil origin (48.63% on a dry matter basis). It has a lower heating value of 13.99 MJ/kg . This kind of by-product (recyclable or waste) is generated from ordinary transforming activities, and as such can be considered for modelling waste outputs of comparable composition. In the ecoinvent database, treatment option/s for this by-product include: deposition (sanitary landfill, unsanitary landfill), thermal (municipal incineration), uncontrolled forms of disposal (open dump, open burning). Based on the aforementioned treatments, this by-product receives, it is a non-hazardous waste. In addition, this by-product is used in the following processes: clinker production; heat production, untreated waste wood, at furnace 1000-5000 kW; heat production, untreated waste wood, at furnace 1000-5000 kW, state-of-the-art 2014. This by-product can be modelled on two levels: treatment activity and market activity. The former one refers to the specific technology treating the by-product while the latter level represents a mix of treatments. Users are encouraged to inspect the modelling assumptions of the treatment activities and when selecting the market to additionally inspect the treatment mix. Collection and transportation of this by-product is accounted in the respective market activity, users are advised to inspect and modify the average transportation distances for a case specific modelling.
17f4b702-c458-565f-83e4-23593d742911 | market for ammonium nitrate phosphate | RNA | 2016 - 2022 | market activity | Chemicals; Agriculture & Animal Husbandry | 2012:Manufacture of fertilizers and nitrogen compounds | C - Manufacturing | d918bb01-4699-5d60-8506-d7f43452a86b | ReferenceProduct | ammonium nitrate phosphate | 34644: Fertilizers containing two nutrients: nitrogen and phosphorus | kg | 'ammonium nitrate phosphate' is an inorganic substance with a CAS no. : 057608-40-9. It is called 'tetraazanium;nitrate;phosphate' under IUPAC naming and its molecular formula is: H16N5O7P. It is solid under normal conditions of temperature and pressure. It is modelled as a pure substance. Modelling this substance in a solution requires the user to add the solvent of their choice in their models. On a consumer level, is used in the following products: pesticides. There is no publicly available information about the consumption of this substance on industrial sites. Based on EU regulations (REGULATION (EU) 2019/1009), if this substance would be used as fertiliser, it could be labelled as N-P-K of: (22-10-0). | 057608-40-9
cf37cba9-f3af-465a-8427-09826fa489eb | metallization paste production, front side | GLO | 2006 - 2022 | ordinary transforming activity | Chemicals | 2029:Manufacture of other chemical products n.e.c. | C - Manufacturing | 5deae761-b26c-4c35-98f8-bacc517cebbb | ReferenceProduct | metallization paste, front side | 35499: Other chemical products n.e.c. | kg | 'metallization paste, front side' is a product that belongs to the metal sector. It can be used for the following applications: production of photovoltaic cells.
a14878b1-c670-5ae5-8d8c-6d1ed795fbb1 | electricity voltage transformation from high to medium voltage | KW | 2012 - 2022 | ordinary transforming activity | Electricity | 3510:Electric power generation, transmission and distribution | D - Electricity, gas, steam and air conditioning supply | 759b89bd-3aa6-42ad-b767-5bb9ef5d331d | ReferenceProduct | electricity, medium voltage | 17100: Electrical energy | kWh | This product represents electrical energy measured in kWh. If electricity is taken from a market for electricity, the transmission infrastructure, country-specific losses and transformation losses (for markets for medium and low voltage) are included. Covers voltages between 1kV and 24 kV.
71a8b852-3e57-48fc-8eec-31bd4c2fbd1e | market for transport, passenger car, small size, diesel, EURO 5 | GLO | 2012 - 2022 | market activity | Transport | 4922:Other passenger land transport | H - Transportation and storage | e6f8dc95-a570-4a09-91cf-47c046e669e9 | ReferenceProduct | transport, passenger car, small size, diesel, EURO 5 | 64119: Other land transportation services of passengers, n.e.c. | km | This is delivering the service of average transportation of passenger/s across one kilometre (km). This service only considers the transportation of passengers. The vehicle operates with diesel, its emission standard is classified as EURO5. The average passenger load factor is considered to in total 97.2 kg. The dry weight of the vehicle is considered to be 1200 kg and its lifetime is 150000 km. A user that wish to model a different average load factor should modify this product or its producing activity.
38f779d9-971d-465d-ba95-1e54ceb228bc | market for powertrain, for electric scooter | GLO | 2012 - 2022 | market activity | Infrastructure & Machinery | 2710:Manufacture of electric motors, generators, transformers and electricity di | C - Manufacturing | 8f5d26e5-ea22-432f-93e5-362a6df5ec66 | ReferenceProduct | powertrain, for electric scooter | 49941: Parts and accessories of motorcycles and side-cars | kg | This product represents 1 kg of a powertrain suitable for an electric scooter. It comprises, a controller, an electric motor and a charger. The original data was collected for a device of approximately 3 kg weight.
e30f9a37-e5a1-5822-bec3-b658f892ff39 | market for waste polypropylene | CH | 2018 - 2022 | market activity | Waste Treatment & Recycling | 3821:Treatment and disposal of non-hazardous waste | E - Water supply; sewerage, waste management and remediation activities | 00478901-732f-4bf4-81cc-2255f9874512 | ReferenceProduct | waste polypropylene | 39270: Waste, parings and scrap of plastics | kg | 'waste polypropylene' is a solid waste under the category of construction and demolition wastes. It can be sourced in many and various ways and therefore it can belong in all waste categories (commercial and institutional, industrial and construction and demolition). It is primarily generated in a wide range of activities in many different sectors like building infrastructure, production of plastics, electric apparatuses, textiles, ect. 'waste polypropylene' contain the following fractions: 100% waste polypropylene. By the database default (and per unit of reference product),'waste polypropylene' has 15.9% water on wet mass basis (84.1% dry matter) and Carbon present is of only fossil origin (82.52% on a dry matter basis). It has a higher heating value of 36.16 MJ/kg . This kind of by-product (recyclable or waste) is generated from ordinary transforming activities, and as such can be considered for modelling waste outputs of comparable composition. In the ecoinvent database, treatment option/s for this by-product include: deposition (sanitary landfill, unsanitary landfill), thermal (municipal incineration), uncontrolled forms of disposal (open dump, open burning). Based on the aforementioned treatments, this by-product receives, it is a non-hazardous waste. This by-product can be modelled on two levels: treatment activity and market activity. The former one refers to the specific technology treating the by-product while the latter level represents a mix of treatments. Users are encouraged to inspect the modelling assumptions of the treatment activities and when selecting the market to additionally inspect the treatment mix. Collection and transportation of this by-product is accounted in the respective market activity, users are advised to inspect and modify the average transportation distances for a case specific modelling. | 009003-07-0
f966b491-dc2f-436d-8808-bbb47a090a0b | oxidation of butane | GLO | 1989 - 2022 | ordinary transforming activity | Chemicals | 2011:Manufacture of basic chemicals | C - Manufacturing | e36aa595-9fc6-4eff-8f34-a9b11f460762 | ReferenceProduct | acetic acid, without water, in 98% solution state | 34120: Industrial monocarboxylic fatty acids; acid oils from refining | kg | 'acetic acid, without water, in 98% solution state' is an organic substance with a CAS no. : 000064-19-7. It is called 'acetic acid' under IUPAC naming and its molecular formula is: C2H4O2. It is liquid under normal conditions of temperature and pressure and may have a pungent odour. This dataset represents a pure substance (100% active substance). Industrially, this product is mostly used in 98% solution state. Modelling this substance in a solution requires the user to add the solvent of their choice in their models. On a consumer level, is used in the following products: coating products, washing & cleaning products, air care products, lubricants and greases, fillers, putties, plasters, modelling clay, anti-freeze products, fertilisers, plant protection products and finger paints. On industrial sites, the substance is used for the manufacture of products in the following sectors: laboratory chemicals, oil and gas exploration or production products, washing & cleaning products, water treatment chemicals, polymers, coating products and pH regulators and water treatment products. | 000064-19-7
f966b491-dc2f-436d-8808-bbb47a090a0b | oxidation of butane | GLO | 1989 - 2022 | ordinary transforming activity | Chemicals | 2011:Manufacture of basic chemicals | C - Manufacturing | 15e08bcb-75e0-4f45-ab47-d6ddff721ebc | ByProduct | acetone, liquid | 34170: Ethers, alcohol peroxides, ether peroxides, epoxides, acetals and hemiacetals, and their halogenated, sulphona[…] | kg | 'acetone, liquid' is an organic substance with a CAS no. : 000067-64-1. It is called 'propan-2-one' under IUPAC naming and its molecular formula is: C3H6O. It is liquid under normal conditions of temperature and pressure. It is modelled as a pure substance. Modelling this substance in a solution requires the user to add the solvent of their choice in their models. On a consumer level, is used in the following products: coating products, anti-freeze products, lubricants and greases, adhesives and sealants, fillers, putties, plasters, modelling clay and non-metal-surface treatment products. On industrial sites, the substance is used for the manufacture of products in the following sectors: washing & cleaning products, laboratory chemicals, photo-chemicals, cosmetics and personal care products and pharmaceuticals. | 000067-64-1
f966b491-dc2f-436d-8808-bbb47a090a0b | oxidation of butane | GLO | 1989 - 2022 | ordinary transforming activity | Chemicals | 2011:Manufacture of basic chemicals | C - Manufacturing | 1a71f77c-edaa-4365-a192-f54ac538d033 | ByProduct | ethyl acetate | 34120: Industrial monocarboxylic fatty acids; acid oils from refining | kg | ethyl acetate' is an organic substance with a CAS no. : 000141-78-6. It is called 'ethyl acetate' under IUPAC naming and its molecular formula is: C4H8O2. It is liquid under normal conditions of temperature and pressure with a sweetish odor. It is modelled as a pure substance. Modelling this substance in a solution requires the user to add the solvent of their choice in their models. On a consumer level, is used in the following products: cosmetics and personal care products, adhesives and sealants, coating products, fillers, putties, plasters, modelling clay, finger paints, inks and toners, plant protection products, perfumes and fragrances, air care products, biocides (e.g. disinfectants, pest control products), textile treatment products and dyes, washing & cleaning products and leather treatment products. There is no publicly available information about the consumption of this substance on industrial sites. | 000141-78-6
f966b491-dc2f-436d-8808-bbb47a090a0b | oxidation of butane | GLO | 1989 - 2022 | ordinary transforming activity | Chemicals | 2011:Manufacture of basic chemicals | C - Manufacturing | 118a9202-6b68-44aa-82b5-2c2bf5bc02cf | ByProduct | formic acid | 34120: Industrial monocarboxylic fatty acids; acid oils from refining | kg | formic acid' is an organic substance with a CAS no. : 000064-18-6. It is called 'formic acid' under IUPAC naming and its molecular formula is: CH2O2. It is liquid under normal conditions of temperature and pressure with a pungent, penetrating odor. It is modelled as a pure substance. Modelling this substance in a solution requires the user to add the solvent of their choice in their models. On a consumer level, is used in the following products: washing & cleaning products, leather treatment products, polymers, textile treatment products and dyes, biocides (e.g. disinfectants, pest control products), coating products, metal surface treatment products, pH regulators and water treatment products and plant protection products. There is no publicly available information about the consumption of this substance on industrial sites. | 000064-18-6
f966b491-dc2f-436d-8808-bbb47a090a0b | oxidation of butane | GLO | 1989 - 2022 | ordinary transforming activity | Chemicals | 2011:Manufacture of basic chemicals | C - Manufacturing | bd9f3f8b-c561-4604-b683-4e53f704bd02 | ByProduct | methyl acetate | 34140: Carboxylic acids and their anhydrides, halides, peroxides and peroxyacids and their halogenated, sulphonated, […] | kg | methyl acetate' is an organic substance with a CAS no. : 000079-20-9. It is called 'methyl acetate' under IUPAC naming and its molecular formula is: C3H6O2. It is liquid under normal conditions of temperature and pressure and has a volatile form. It is modelled as a pure substance. Modelling this substance in a solution requires the user to add the solvent of their choice in their models. On a consumer level, is used in the following products: adhesives and sealants, cosmetics and personal care products and coating products. On industrial sites, the substance is used for the manufacture of products in the following sectors: pH regulators and water treatment products and laboratory chemicals. | 000079-20-9
f966b491-dc2f-436d-8808-bbb47a090a0b | oxidation of butane | GLO | 1989 - 2022 | ordinary transforming activity | Chemicals | 2011:Manufacture of basic chemicals | C - Manufacturing | 86e1bf02-e86a-479b-9051-710271dbd745 | ByProduct | methyl ethyl ketone | 34170: Ethers, alcohol peroxides, ether peroxides, epoxides, acetals and hemiacetals, and their halogenated, sulphona[…] | kg | 'methyl ethyl ketone' is an organic substance with a CAS no. : 000078-93-3. It is called 'butan-2-one' under IUPAC naming and its molecular formula is: C4H8O. It is liquid under normal conditions of temperature and pressure and has a pungent odour. It is modelled as a pure substance. Modelling this substance in a solution requires the user to add the solvent of their choice in their models. On a consumer level, is used in the following products: lubricants and greases, coating products, anti-freeze products, adhesives and sealants and polishes and waxes. On industrial sites, the substance is used for the manufacture of products in the following sectors: coating products, inks and toners and laboratory chemicals. | 000078-93-3
f985459c-bca9-4ddc-8cb3-c759dd06462f | market group for electricity, medium voltage | RAF | 2015 - 2022 | market group | Electricity | 3510:Electric power generation, transmission and distribution | D - Electricity, gas, steam and air conditioning supply | 759b89bd-3aa6-42ad-b767-5bb9ef5d331d | ReferenceProduct | electricity, medium voltage | 17100: Electrical energy | kWh | This product represents electrical energy measured in kWh. If electricity is taken from a market for electricity, the transmission infrastructure, country-specific losses and transformation losses (for markets for medium and low voltage) are included. Covers voltages between 1kV and 24 kV.
c9d28a40-91da-5926-94b5-e58158372be2 | market for electricity, high voltage | SN | 2014 - 2022 | market activity | Electricity | 3510:Electric power generation, transmission and distribution | D - Electricity, gas, steam and air conditioning supply | 66c93e71-f32b-4591-901c-55395db5c132 | ReferenceProduct | electricity, high voltage | 17100: Electrical energy | kWh | This product represents electrical energy measured in kWh. If electricity is taken from a market for electricity, the transmission infrastructure, country-specific losses and transformation losses (for markets for medium and low voltage) are included. Covers voltages above 24 kV.
d17cd476-3457-4558-af1a-462b8963ad03 | heat production, natural gas, at boiler atmospheric low-NOx non-modulating <100kW | GLO | 1990 - 2022 | ordinary transforming activity | Heat | 3530:Steam and air conditioning supply | D - Electricity, gas, steam and air conditioning supply | b3c58f5d-5815-487c-8b9c-4366e00d22dc | ReferenceProduct | heat, central or small-scale, natural gas | 17300: Steam and hot water | MJ | This product represents heat measured in MJ. The heat is produced through the burning of natural gas in heat and power co-generation units and several types of boilers. The dataset is targeted for central or small-scale heating.
188e22af-d061-43c2-bb9d-cffc27423ac5 | ventilation of dwellings, decentralized, 6 x 120 m3/h, polyethylene ducts | GLO | 2003 - 2022 | ordinary transforming activity | Infrastructure & Machinery | 4322:Plumbing, heat and air-conditioning installation | F - Construction | 60c21de1-a8e8-4f50-8949-78759bf96c62 | ReferenceProduct | ventilation of dwellings, decentralized, 6 x 120 m3/h | 44815: Fans and ventilating or recycling hoods of the domestic type | m2*year | This is a immobile infrastructure, representing the product of a "ventilation of dwellings, decentralized, 6 x 120 m3/h". It is a typical decentralized ventilation system for a multi family house having 6 flats with 130 m2 floor area each and a ventilation rate of 120 m3/h. The system contains ducts made of steel or polyethylene and a earth tube heat exchanger. The lifetime of the system and ducts is 50 years, the lifetime of ventilation is 20 years and the lifetime of the filters is 1 year. The process includes materials inputs used for the construction and for the maintenance of the ventilation system, electricity consumption for the operation of the system and end-of-life. Influence of ventilation ducts on building construction not included.
188e22af-d061-43c2-bb9d-cffc27423ac5 | ventilation of dwellings, decentralized, 6 x 120 m3/h, polyethylene ducts | GLO | 2003 - 2022 | ordinary transforming activity | Infrastructure & Machinery | 4322:Plumbing, heat and air-conditioning installation | F - Construction | 5de4cdcc-dac7-498e-9ece-3aafa3fc5e4d | ByProduct | used air filter decentralized unit, 180-250 m3/h | 39990: Other wastes n.e.c. | unit | 'used air filter decentralized unit, 180-250 m3/h' is a solid waste under the category of construction and demolition wastes. It is primarily generated in ventilation system production activities. 'used air filter decentralized unit, 180-250 m3/h' contain the following fractions: polyester fleece and frame cardboard. By the database default (and per unit of reference product),'used air filter decentralized unit, 180-250 m3/h' has 0% water on wet mass basis (100% dry matter) and Carbon present is of both fossil (36.7% on a dry matter basis), and non-fossil origin (15.48% on a dry matter basis). It has no heating value. This kind of by-product (recyclable or waste) is generated from ordinary transforming activities, and as such can be considered for modelling waste outputs of comparable composition. In the ecoinvent database, this by-product is used in the following processes: treatment of used air filter, decentralized unit, 180-250 m3/h. Based on the aforementioned treatments, this by-product receives, it is a non-hazardous waste. This by-product can be modelled on two levels: treatment activity and market activity. The former one refers to the specific technology treating the by-product while the latter level represents a mix of treatments. Users are encouraged to inspect the modelling assumptions of the treatment activities and when selecting the market to additionally inspect the treatment mix. Collection and transportation of this by-product is accounted in the respective market activity, users are advised to inspect and modify the average transportation distances for a case specific modelling.
188e22af-d061-43c2-bb9d-cffc27423ac5 | ventilation of dwellings, decentralized, 6 x 120 m3/h, polyethylene ducts | GLO | 2003 - 2022 | ordinary transforming activity | Infrastructure & Machinery | 4322:Plumbing, heat and air-conditioning installation | F - Construction | 3a90b63b-1cab-49e0-91f2-0b918c82b925 | ByProduct | used air filter in exhaust air valve | 39990: Other wastes n.e.c. | unit | 'used air filter in exhaust air valve' is a solid waste under the category of construction and demolition wastes. It is primarily generated in ventilation system production activities. 'used air filter in exhaust air valve' contain the following fractions: polyester fleece. By the database default (and per unit of reference product),'used air filter in exhaust air valve' has 0% water on wet mass basis (100% dry matter) and Carbon present is of only fossil origin (65.63% on a dry matter basis). It has no heating value. This kind of by-product (recyclable or waste) is generated from ordinary transforming activities, and as such can be considered for modelling waste outputs of comparable composition. In the ecoinvent database, this by-product is used in the following processes: treatment of used air filter, in exhaust air valve. Based on the aforementioned treatments, this by-product receives, it is a non-hazardous waste. This by-product can be modelled on two levels: treatment activity and market activity. The former one refers to the specific technology treating the by-product while the latter level represents a mix of treatments. Users are encouraged to inspect the modelling assumptions of the treatment activities and when selecting the market to additionally inspect the treatment mix. Collection and transportation of this by-product is accounted in the respective market activity, users are advised to inspect and modify the average transportation distances for a case specific modelling.
188e22af-d061-43c2-bb9d-cffc27423ac5 | ventilation of dwellings, decentralized, 6 x 120 m3/h, polyethylene ducts | GLO | 2003 - 2022 | ordinary transforming activity | Infrastructure & Machinery | 4322:Plumbing, heat and air-conditioning installation | F - Construction | a938bae6-58b2-41ad-b878-cff958a15658 | ByProduct | used blower and heat exchange unit decentralized, 180-250 m3/h | 39990: Other wastes n.e.c. | unit | 'used blower and heat exchange unit decentralized, 180-250 m3/h' is a solid waste under the category of construction and demolition wastes. It is primarily generated in ventilation system production activities. 'used blower and heat exchange unit decentralized, 180-250 m3/h' contain the following fractions: galvanised steel. By the database default (and per unit of reference product),'used blower and heat exchange unit decentralized, 180-250 m3/h' has 0% water on wet mass basis (100% dry matter) and Carbon present is of both fossil (22.5% on a dry matter basis), and non-fossil origin (0% on a dry matter basis). It has no heating value. This kind of by-product (recyclable or waste) is generated from ordinary transforming activities, and as such can be considered for modelling waste outputs of comparable composition. In the ecoinvent database, this by-product is used in the following processes: treatment of used blower and heat exchange unit, decentralized, 180-250 m3/h. Based on the aforementioned treatments, this by-product receives, it is a non-hazardous waste. This by-product can be modelled on two levels: treatment activity and market activity. The former one refers to the specific technology treating the by-product while the latter level represents a mix of treatments. Users are encouraged to inspect the modelling assumptions of the treatment activities and when selecting the market to additionally inspect the treatment mix. Collection and transportation of this by-product is accounted in the respective market activity, users are advised to inspect and modify the average transportation distances for a case specific modelling.
188e22af-d061-43c2-bb9d-cffc27423ac5 | ventilation of dwellings, decentralized, 6 x 120 m3/h, polyethylene ducts | GLO | 2003 - 2022 | ordinary transforming activity | Infrastructure & Machinery | 4322:Plumbing, heat and air-conditioning installation | F - Construction | 51ad82f7-335d-497d-a632-764c220c79fd | ByProduct | used flexible duct aluminium/PET, DN of 125 | 39363: Waste and scrap of aluminium | m | 'used flexible duct aluminium/PET, DN of 125' is a solid waste under the category of construction and demolition wastes. It is primarily generated in ventilation system production activities. 'used flexible duct aluminium/PET, DN of 125' contain the following fractions: polyethylene terephthalane (PET), aluminium, galvanised steel and paperboard. By the database default (and per unit of reference product),'used flexible duct aluminium/PET, DN of 125' has 0% water on wet mass basis (100% dry matter) and Carbon present is of only fossil origin (43.65% on a dry matter basis). It has no heating value. This kind of by-product (recyclable or waste) is generated from ordinary transforming activities, and as such can be considered for modelling waste outputs of comparable composition. In the ecoinvent database, this by-product is used in the following processes: treatment of used flexible duct, aluminium/PET, DN of 125. Based on the aforementioned treatments, this by-product receives, it is a non-hazardous waste. This by-product can be modelled on two levels: treatment activity and market activity. The former one refers to the specific technology treating the by-product while the latter level represents a mix of treatments. Users are encouraged to inspect the modelling assumptions of the treatment activities and when selecting the market to additionally inspect the treatment mix. Collection and transportation of this by-product is accounted in the respective market activity, users are advised to inspect and modify the average transportation distances for a case specific modelling.
188e22af-d061-43c2-bb9d-cffc27423ac5 | ventilation of dwellings, decentralized, 6 x 120 m3/h, polyethylene ducts | GLO | 2003 - 2022 | ordinary transforming activity | Infrastructure & Machinery | 4322:Plumbing, heat and air-conditioning installation | F - Construction | 79dca4b9-6291-44e2-9d56-9896d593b42d | ByProduct | used silencer steel, DN 125 | 39310: Slag, dross, scalings and other waste from the manufacture of iron or steel | unit | 'used silencer steel, DN 125' is a solid waste under the category of construction and demolition wastes. It is primarily generated in ventilation system production activities. 'used silencer steel, DN 125' contain the following fractions: galvanised steel and glass wool. By the database default (and per unit of reference product),'used silencer steel, DN 125' has 0% water on wet mass basis (100% dry matter) and Carbon present is of only fossil origin (0.48% on a dry matter basis). It has no heating value. This kind of by-product (recyclable or waste) is generated from ordinary transforming activities, and as such can be considered for modelling waste outputs of comparable composition. In the ecoinvent database, this by-product is used in the following processes: treatment of used silencer, steel, DN 125. Based on the aforementioned treatments, this by-product receives, it is a non-hazardous waste. This by-product can be modelled on two levels: treatment activity and market activity. The former one refers to the specific technology treating the by-product while the latter level represents a mix of treatments. Users are encouraged to inspect the modelling assumptions of the treatment activities and when selecting the market to additionally inspect the treatment mix. Collection and transportation of this by-product is accounted in the respective market activity, users are advised to inspect and modify the average transportation distances for a case specific modelling.
188e22af-d061-43c2-bb9d-cffc27423ac5 | ventilation of dwellings, decentralized, 6 x 120 m3/h, polyethylene ducts | GLO | 2003 - 2022 | ordinary transforming activity | Infrastructure & Machinery | 4322:Plumbing, heat and air-conditioning installation | F - Construction | 5df09014-2ad5-467a-b48b-82e51d951f93 | ByProduct | used ventilation control and wiring decentralized unit | 39990: Other wastes n.e.c. | unit | 'used ventilation control and wiring decentralized unit' is a solid waste under the category of construction and demolition wastes. It is primarily generated in ventilation system production activities. 'used ventilation control and wiring decentralized unit' contain the following fractions: electronic scrap and electric wiring. By the database default (and per unit of reference product),'used ventilation control and wiring decentralized unit' has 0% water on wet mass basis (100% dry matter) and Carbon present is of both fossil (27.57% on a dry matter basis), and non-fossil origin (0% on a dry matter basis). It has no heating value. This kind of by-product (recyclable or waste) is generated from ordinary transforming activities, and as such can be considered for modelling waste outputs of comparable composition. In the ecoinvent database, this by-product is used in the following processes: treatment of used ventilation control and wiring, decentralized unit. Based on the aforementioned treatments, this by-product receives, it is a non-hazardous waste. This by-product can be modelled on two levels: treatment activity and market activity. The former one refers to the specific technology treating the by-product while the latter level represents a mix of treatments. Users are encouraged to inspect the modelling assumptions of the treatment activities and when selecting the market to additionally inspect the treatment mix. Collection and transportation of this by-product is accounted in the respective market activity, users are advised to inspect and modify the average transportation distances for a case specific modelling.
56918e00-632c-538f-9073-070609cc8f1a | dimethyldichlorosilane production | GLO | 2015 - 2022 | ordinary transforming activity | Chemicals | 2011:Manufacture of basic chemicals | C - Manufacturing | 4135c4ce-e9ab-51d1-9c3e-592b616adb68 | ReferenceProduct | dimethyldichlorosilane | 34160: Organo-sulphur compounds and other organo-inorganic compounds; heterocyclic compounds n.e.c.; nucleic acids an[…] | kg | 'dimethyldichlorosilane' is an organic substance with a CAS no. : 000075-78-5. It is called 'dichloro(dimethyl)silane' under IUPAC naming and its molecular formula is: C2H6Cl2Si. It is liquid under normal conditions of temperature and pressure and appears as a colorless, fuming liquid with a pungent odor. It is soluble in benzene and ether, but decomposes in water and ethanol. It is modelled as a pure substance. Modelling this substance in a solution requires the user to add the solvent of their choice in their models. There is no publicly available information about the consumption of this substance on a consumer level. On industrial sites, the substance is used for the manufacture of products in the following sectors: chemicals, mainly to produce silicones. | 000075-78-5
56918e00-632c-538f-9073-070609cc8f1a | dimethyldichlorosilane production | GLO | 2015 - 2022 | ordinary transforming activity | Chemicals | 2011:Manufacture of basic chemicals | C - Manufacturing | e8a51ec1-60cb-4ead-a948-ad1142c61918 | ByProduct | wastewater, average | 39990: Other wastes n.e.c. | m3 | 'wastewater, average' is a by-product (wastewater) produced from residential sources. It is generated from a wide range of residential, industrial and commercial activities. By the database default (and per unit of reference product),'wastewater, average' has the following physicochemical characteristics: C: 0.000000043979 kg/m3 , N: 0.031015 kg/m3 , P: 0.0044833 kg/m3. This by-product can have a regional-specific composition; users are prompted to refer to the properties of this wastewater (in activities treating them) for a detailed elemental composition. This kind of by-product (wastewater) is generated from ordinary transforming activities, and as such can be considered for modelling wastewater outputs of comparable composition. In the ecoinvent database, treatment option/s for this wastewater include: wastewater treatment plant. This by-product can be modelled on two levels: treatment activity and market activity. The former one refers to the specific technology treating the by-product while the latter level represents a mix of treatments. Users are encouraged to inspect the modelling assumptions of the treatment activities and when selecting the market to additionally inspect the treatment mix. Collection and transportation of wastewater is accounted in the respective market activity with the use of sewer infrastructure; Transportation of wastewater through a sewer grid results in losses until the wastewater enters the wastewater treatment plant. Direct emissions due to those losses are considered in the market activity. Losses are regional specific and thus users are encouraged to inspect the regional modelling assumptions.
f7af0215-829b-43b4-99a7-f278a5d9846f | strontium mine operation and beneficiation | CN | 2014 - 2022 | ordinary transforming activity | Resource Extraction; Metals | 0729:Mining of other non-ferrous metal ores | B - Mining and quarrying | ba0676c3-a315-4a6a-84e5-17472054edb1 | ReferenceProduct | strontium sulfate, 90% SrSO4 | 14290: Other non-ferrous metal ores and concentrates (other than uranium or thorium ores and concentrates) | kg | 'strontium sulfate, 90% SrSO4' is a metal. It represents the production of celestite. It has a 42.93% strondium content, which is an alkanine earth metal. It is the direct product from mining and beneficiation. It can be used in the following applications and/or processes: strontium carbonate. | 007759-02-6
f7af0215-829b-43b4-99a7-f278a5d9846f | strontium mine operation and beneficiation | CN | 2014 - 2022 | ordinary transforming activity | Resource Extraction; Metals | 0729:Mining of other non-ferrous metal ores | B - Mining and quarrying | b12fd7ee-6554-40a4-a441-8ec60199a069 | ByProduct | non-sulfidic overburden, off-site | 39: Wastes or scraps | kg | 'non-sulfidic overburden, off-site' is a solid waste under the category of industrial wastes. It is primarily generated in minerals and metals mining and extraction processes. 'non-sulfidic overburden, off-site' contain the following fractions: sulphidic overburden from non-ferrous metal . By the database default (and per unit of reference product),'non-sulfidic overburden, off-site' has 0% water on wet mass basis (100% dry matter) and it has no Carbon content. It has no heating value. This kind of by-product (recyclable or waste) is generated from ordinary transforming activities, and as such can be considered for modelling waste outputs of comparable composition. In the ecoinvent database, this by-product is used in the following processes: treatment of non-sulfidic overburden, off-site. Based on the aforementioned treatments, this by-product receives, it is a non-hazardous waste. This by-product can be modelled on two levels: treatment activity and market activity. The former one refers to the specific technology treating the by-product while the latter level represents a mix of treatments. Users are encouraged to inspect the modelling assumptions of the treatment activities and when selecting the market to additionally inspect the treatment mix. Collection and transportation of this by-product is accounted in the respective market activity, users are advised to inspect and modify the average transportation distances for a case specific modelling.
f7af0215-829b-43b4-99a7-f278a5d9846f | strontium mine operation and beneficiation | CN | 2014 - 2022 | ordinary transforming activity | Resource Extraction; Metals | 0729:Mining of other non-ferrous metal ores | B - Mining and quarrying | e8a51ec1-60cb-4ead-a948-ad1142c61918 | ByProduct | wastewater, average | 39990: Other wastes n.e.c. | m3 | 'wastewater, average' is a by-product (wastewater) produced from residential sources. It is generated from a wide range of residential, industrial and commercial activities. By the database default (and per unit of reference product),'wastewater, average' has the following physicochemical characteristics: C: 0.000000043979 kg/m3 , N: 0.031015 kg/m3 , P: 0.0044833 kg/m3. This by-product can have a regional-specific composition; users are prompted to refer to the properties of this wastewater (in activities treating them) for a detailed elemental composition. This kind of by-product (wastewater) is generated from ordinary transforming activities, and as such can be considered for modelling wastewater outputs of comparable composition. In the ecoinvent database, treatment option/s for this wastewater include: wastewater treatment plant. This by-product can be modelled on two levels: treatment activity and market activity. The former one refers to the specific technology treating the by-product while the latter level represents a mix of treatments. Users are encouraged to inspect the modelling assumptions of the treatment activities and when selecting the market to additionally inspect the treatment mix. Collection and transportation of wastewater is accounted in the respective market activity with the use of sewer infrastructure; Transportation of wastewater through a sewer grid results in losses until the wastewater enters the wastewater treatment plant. Direct emissions due to those losses are considered in the market activity. Losses are regional specific and thus users are encouraged to inspect the regional modelling assumptions.
3006c45b-5c5d-4165-817b-af4eb06f261b | chromium steel drilling, computer numerical controlled | GLO | 2006 - 2022 | ordinary transforming activity | Metals | 2592:Treatment and coating of metals; machining | C - Manufacturing | 96c12a4d-4984-4a17-a5c3-a5efa961e4bc | ReferenceProduct | chromium steel removed by drilling, computer numerical controlled | 39310: Slag, dross, scalings and other waste from the manufacture of iron or steel | kg | This is delivering the service of 'chromium steel removed by drilling, computer numerical controlled'. Drilling uses a rotating cutting tool (the drill bit) to remove material from the work piece and it predominately uses the front end for cutting. It is applied for shapes like circular cavity or holes. The process is conventional, meaning that it is controlled manually and needs constant supervision. The process is computer numerical controlled, meaning that it operates autonomously once programmed. This dataset represents the drilling of 1 kg of chromium steel. The service includes materials input, production infrastructure, machinery and electricity consumption. Maintenance and tool (bit) replacements are not included. Degreasing is not included and has to be added if necessary.
3006c45b-5c5d-4165-817b-af4eb06f261b | chromium steel drilling, computer numerical controlled | GLO | 2006 - 2022 | ordinary transforming activity | Metals | 2592:Treatment and coating of metals; machining | C - Manufacturing | 1b30b018-ac39-41f4-a9e0-92057eef8bb8 | ByProduct | waste mineral oil | 39990: Other wastes n.e.c. | kg | 'waste mineral oil' is a liquid waste under the category of industrial wastes. It is primarily generated in a wide range of industrial activities in many different sectors. 'waste mineral oil' contain the following fractions: 100% waste mineral oil. By the database default (and per unit of reference product),'waste mineral oil' has 10% water on wet mass basis (90% dry matter) and Carbon present is of only fossil origin (86.44% on a dry matter basis). It has a higher heating value of 41.8 MJ/kg . This kind of by-product (recyclable or waste) is generated from ordinary transforming activities, and as such can be considered for modelling waste outputs of comparable composition. In the ecoinvent database, treatment option/s for this by-product include: thermal (hazardous waste incineration). Based on the aforementioned treatments this by-product receives, it is a hazardous waste. In addition, this by-product is used in the following processes: clinker production. This by-product can be modelled on two levels: treatment activity and market activity. The former one refers to the specific technology treating the by-product while the latter level represents a mix of treatments. Users are encouraged to inspect the modelling assumptions of the treatment activities and when selecting the market to additionally inspect the treatment mix. Collection and transportation of this by-product is accounted in the respective market activity, users are advised to inspect and modify the average transportation distances for a case specific modelling.
f0c7c8a3-496f-50b2-8e80-434c8af6a996 | protein pea production | CA-AB | 2017 - 2022 | ordinary transforming activity | Agriculture & Animal Husbandry | 0111:Growing of cereals (except rice), leguminous crops and oil seeds | A - Agriculture, forestry and fishing | 0dab73c6-b214-4e9c-8c38-ab49d608637b | ReferenceProduct | protein pea | 0124: Green leguminous vegetables | kg | The product 'protein pea' is a pulse. It is an annual crop. The ecoinvent database also contains this product from organic and Swiss integrated production.
bd9d4a97-e68d-50cb-ab9a-c1385769e60e | market for tinplate, in mixed metal scrap | GLO | 2012 - 2022 | market activity | Waste Treatment & Recycling | 3830:Materials recovery | E - Water supply; sewerage, waste management and remediation activities | 31c5bd1a-78b7-58bc-8929-6f686ce2e810 | ReferenceProduct | tinplate, in mixed metal scrap | 39366: Waste and scrap of tin | kg | Source-segregated municipal solid waste fraction, typically collected separately or comingled with other recyclable metal fractions for sorting and recycling. Mixed metal scrap refers to the joint collection of waste tinplate, ferrous metal and aluminum. From the residues in sorting, it is assumed that 4% of the material is impurities, with the same composition as average residual MSW.
55a9e6bd-47b5-4f22-ac2e-45a5f4e0f111 | ethylene glycol dimethyl ether production | RER | 2000 - 2022 | ordinary transforming activity | Chemicals | 2011:Manufacture of basic chemicals | C - Manufacturing | 85db2f1d-09aa-4171-a852-211e21ff9f2b | ReferenceProduct | ethylene glycol dimethyl ether | 34170: Ethers, alcohol peroxides, ether peroxides, epoxides, acetals and hemiacetals, and their halogenated, sulphona[…] | kg | 'ethylene glycol dimethyl ether' is an organic substance with a CAS no. : 000110-71-4. It is called '1,2-dimethoxyethane' under IUPAC naming and its molecular formula is: C4H10O2. It is liquid under normal conditions of temperature and pressure with no information available about its odor. It is modelled as a pure substance. Modelling this substance in a solution requires the user to add the solvent of their choice in their models. There is no publicly available information about the consumption of this substance on a consumer level. On industrial sites, the substance is used for the manufacture of products in the following sectors: chemicals. | 000110-71-4
71f22480-a498-4358-ab61-f2264bb93543 | market for steel, low-alloyed | GLO | 2011 - 2022 | market activity | Metals | 2410:Manufacture of basic iron and steel | C - Manufacturing | 817c3650-4fed-4ef2-b9b6-404a198834e6 | ReferenceProduct | steel, low-alloyed | 41122: Alloy steel in ingots or other primary forms and semi-finished products of alloy steel | kg | 'steel, low-alloyed' is a metal. It contains a maximum share of 5% of alloying elements. It is a direct product of a basic oxygen furnace (BOF). It can be used in the following applications and/or processes: widely used for the production of pipes, automotive and aerospace bodies, railway lines and offshore and onshore structural engineering plates.
5c20e7e9-ccd3-5a7b-ba87-39ff91e35aff | market for bottom ash, MSWI[F]-WWT, WW, average | CH | 2010 - 2022 | market activity | Waste Treatment & Recycling | 3821:Treatment and disposal of non-hazardous waste | E - Water supply; sewerage, waste management and remediation activities | 8e89c8b7-9fe9-4f10-9e03-8f8001656c0c | ReferenceProduct | bottom ash, MSWI[F]-WWT, WW, average | 3932: Ash and residue (except from the manufacture of iron or steel), containing metals or metallic compounds, except[…] | kg | 'bottom ash, MSWI[F]-WWT, WW, average' is a solid waste under the category of industrial wastes. This bottom ash is produced exclusively in the incineration (with fly ash extraxtion) of 'sewage sludge, 70% water, WWT, WW, average' that in turn is produced exclusively from the wastewater treatment of 'WW, average'. The composition of the bottom ash, is specific and dependent on the original composition of 'WW, average' 'bottom ash, MSWI[F]-WWT, WW, average' contain the following fractions: 100% bottom ash. By the database default (and per unit of reference product),'bottom ash, MSWI[F]-WWT, WW, average' has 19.3198% water on wet mass basis (83.8084% dry matter) and Carbon present is of both fossil (0.01% on a dry matter basis), and non-fossil origin (0.56% on a dry matter basis). It has no heating value. This kind of by-product (recyclable or waste) is generated in a specific treatment process, and as such is not intended to be used as for modelling waste outputs from other activities. In the ecoinvent database, treatment option/s for this by-product include: deposition (slag landfill). Based on the aforementioned treatments, this by-product receives, it is a non-hazardous waste. This by-product can be modelled on two levels: treatment activity and market activity. The former one refers to the specific technology treating the by-product while the latter level represents a mix of treatments. Users are encouraged to inspect the modelling assumptions of the treatment activities and when selecting the market to additionally inspect the treatment mix. Collection and transportation of this by-product is accounted in the respective market activity, users are advised to inspect and modify the average transportation distances for a case specific modelling. 'bottom ash, MSWI[F]-WWT, WW, average' is a solid waste under the category of industrial wastes. This bottom ash is produced exclusively in the incineration (with fly ash extraxtion) of 'sewage sludge, 70% water, WWT, WW, average' that in turn is produced exclusively from the wastewater treatment of 'WW, average'. The composition of the bottom ash, is specific and dependent on the original composition of 'WW, average' 'bottom ash, MSWI[F]-WWT, WW, average' contain the following fractions: 100% bottom ash. By the database default (and per unit of reference product),'bottom ash, MSWI[F]-WWT, WW, average' has 19.3198% water on wet mass basis (83.8084% dry matter) and Carbon present is of both fossil (0.01% on a dry matter basis), and non-fossil origin (0.56% on a dry matter basis). It has no heating value. This kind of by-product (recyclable or waste) is generated in a specific treatment process, and as such is not intended to be used as for modelling waste outputs from other activities. In the ecoinvent database, treatment option/s for this by-product include: deposition (slag landfill). Based on the aforementioned treatments, this by-product receives, it is a non-hazardous waste. This by-product can be modelled on two levels: treatment activity and market activity. The former one refers to the specific technology treating the by-product while the latter level represents a mix of treatments. Users are encouraged to inspect the modelling assumptions of the treatment activities and when selecting the market to additionally inspect the treatment mix. Collection and transportation of this by-product is accounted in the respective market activity, users are advised to inspect and modify the average transportation distances for a case specific modelling.
f1ea9c38-20e2-4510-a610-c998441c1ced | electricity voltage transformation from high to medium voltage | IN-North-eastern grid | 2012 - 2022 | ordinary transforming activity | Electricity | 3510:Electric power generation, transmission and distribution | D - Electricity, gas, steam and air conditioning supply | 759b89bd-3aa6-42ad-b767-5bb9ef5d331d | ReferenceProduct | electricity, medium voltage | 17100: Electrical energy | kWh | This product represents electrical energy measured in kWh. If electricity is taken from a market for electricity, the transmission infrastructure, country-specific losses and transformation losses (for markets for medium and low voltage) are included. Covers voltages between 1kV and 24 kV.
29be4f77-9f31-5c0a-9988-1b7fd2c1194e | market for waste polyethylene terephthalate, for recycling, unsorted | CH | 2014 - 2022 | market activity | Waste Treatment & Recycling | 3811:Collection of non-hazardous waste | E - Water supply; sewerage, waste management and remediation activities | d13ae29b-7d6a-55d2-8380-86343a80fed8 | ReferenceProduct | waste polyethylene terephthalate, for recycling, unsorted | 39270: Waste, parings and scrap of plastics | kg | The composition of the collected materials consists of 78.0 % PET bottles, 9.2 % PE caps, 4.6 % labels and 8.3 % impurities.
6d3c993c-34d8-46b7-8e6e-17b5a255c3e0 | market for foaming agent | GLO | 2012 - 2022 | market activity | Chemicals | 2023:Manufacture of soap and detergents, cleaning and polishing preparations, pe | C - Manufacturing | dcd549ef-071e-4eb7-9f2c-2cd908f16701 | ReferenceProduct | foaming agent | 353: Soap, cleaning preparations, perfumes and toilet preparations | kg | This product is "foaming agent". It is a proxy based on soap production dataset and it is mainly comprised of coconut oil, palm oil and sodium hydroxide. It is used in the production of hydrometallurgical primary zinc. It is suggested to be used for similar applications.
286130d0-121e-4898-b078-7441a6d581c2 | electricity production, hydro, reservoir, non-alpine region | IN-HP | 1945 - 2022 | ordinary transforming activity | Electricity | 3510:Electric power generation, transmission and distribution | D - Electricity, gas, steam and air conditioning supply | 66c93e71-f32b-4591-901c-55395db5c132 | ReferenceProduct | electricity, high voltage | 17100: Electrical energy | kWh | This product represents electrical energy measured in kWh. If electricity is taken from a market for electricity, the transmission infrastructure, country-specific losses and transformation losses (for markets for medium and low voltage) are included. Covers voltages above 24 kV.
286130d0-121e-4898-b078-7441a6d581c2 | electricity production, hydro, reservoir, non-alpine region | IN-HP | 1945 - 2022 | ordinary transforming activity | Electricity | 3510:Electric power generation, transmission and distribution | D - Electricity, gas, steam and air conditioning supply | 1b30b018-ac39-41f4-a9e0-92057eef8bb8 | ByProduct | waste mineral oil | 39990: Other wastes n.e.c. | kg | 'waste mineral oil' is a liquid waste under the category of industrial wastes. It is primarily generated in a wide range of industrial activities in many different sectors. 'waste mineral oil' contain the following fractions: 100% waste mineral oil. By the database default (and per unit of reference product),'waste mineral oil' has 10% water on wet mass basis (90% dry matter) and Carbon present is of only fossil origin (86.44% on a dry matter basis). It has a higher heating value of 41.8 MJ/kg . This kind of by-product (recyclable or waste) is generated from ordinary transforming activities, and as such can be considered for modelling waste outputs of comparable composition. In the ecoinvent database, treatment option/s for this by-product include: thermal (hazardous waste incineration). Based on the aforementioned treatments this by-product receives, it is a hazardous waste. In addition, this by-product is used in the following processes: clinker production. This by-product can be modelled on two levels: treatment activity and market activity. The former one refers to the specific technology treating the by-product while the latter level represents a mix of treatments. Users are encouraged to inspect the modelling assumptions of the treatment activities and when selecting the market to additionally inspect the treatment mix. Collection and transportation of this by-product is accounted in the respective market activity, users are advised to inspect and modify the average transportation distances for a case specific modelling.
4736ac6a-f4d9-474d-9c3a-5e1b9aa7bb06 | treatment of used air filter, in exhaust air valve | CH | 2000 - 2022 | ordinary transforming activity | Waste Treatment & Recycling | 3830:Materials recovery | E - Water supply; sewerage, waste management and remediation activities | 3a90b63b-1cab-49e0-91f2-0b918c82b925 | ReferenceProduct | used air filter in exhaust air valve | 39990: Other wastes n.e.c. | unit | 'used air filter in exhaust air valve' is a solid waste under the category of construction and demolition wastes. It is primarily generated in ventilation system production activities. 'used air filter in exhaust air valve' contain the following fractions: polyester fleece. By the database default (and per unit of reference product),'used air filter in exhaust air valve' has 0% water on wet mass basis (100% dry matter) and Carbon present is of only fossil origin (65.63% on a dry matter basis). It has no heating value. This kind of by-product (recyclable or waste) is generated from ordinary transforming activities, and as such can be considered for modelling waste outputs of comparable composition. In the ecoinvent database, this by-product is used in the following processes: treatment of used air filter, in exhaust air valve. Based on the aforementioned treatments, this by-product receives, it is a non-hazardous waste. This by-product can be modelled on two levels: treatment activity and market activity. The former one refers to the specific technology treating the by-product while the latter level represents a mix of treatments. Users are encouraged to inspect the modelling assumptions of the treatment activities and when selecting the market to additionally inspect the treatment mix. Collection and transportation of this by-product is accounted in the respective market activity, users are advised to inspect and modify the average transportation distances for a case specific modelling.
4736ac6a-f4d9-474d-9c3a-5e1b9aa7bb06 | treatment of used air filter, in exhaust air valve | CH | 2000 - 2022 | ordinary transforming activity | Waste Treatment & Recycling | 3830:Materials recovery | E - Water supply; sewerage, waste management and remediation activities | dcb70fd5-e305-4920-b68b-40697cc6a206 | ByProduct | waste polyethylene terephthalate | 39270: Waste, parings and scrap of plastics | kg | 'waste polyethylene terephthalate' is a solid waste under the category of industrial wastes. It can be sourced in many and various ways and therefore it can belong in all waste categories (commercial and institutional, industrial and construction and demolition). It is primarily generated in ventilation systems, textiles, primary zinc production and purification of used vegetable cooking oil. 'waste polyethylene terephthalate' contain the following fractions: 100% waste polyethylene terephthalate (PET). By the database default (and per unit of reference product),'waste polyethylene terephthalate' has 0.2% water on wet mass basis (99.8% dry matter) and Carbon present is of only fossil origin (55.41% on a dry matter basis). It has a higher heating value of 23.13 MJ/kg . This kind of by-product (recyclable or waste) is generated from ordinary transforming activities, and as such can be considered for modelling waste outputs of comparable composition. In the ecoinvent database, treatment option/s for this by-product include: deposition (sanitary landfill, unsanitary landfill), thermal (municipal incineration), uncontrolled forms of disposal (open dump, open burning). Based on the aforementioned treatments, this by-product receives, it is a non-hazardous waste. This by-product can be modelled on two levels: treatment activity and market activity. The former one refers to the specific technology treating the by-product while the latter level represents a mix of treatments. Users are encouraged to inspect the modelling assumptions of the treatment activities and when selecting the market to additionally inspect the treatment mix. Collection and transportation of this by-product is accounted in the respective market activity, users are advised to inspect and modify the average transportation distances for a case specific modelling. | 025038-59-9
07815f10-79a2-5a0d-be76-965928ddba3b | cement production, CEM III/C | GLO | 2005 - 2022 | ordinary transforming activity | Cement & Concrete | 2394:Manufacture of cement, lime and plaster | C - Manufacturing | 3d413f1b-247d-4c9a-8412-5a19c1d67ab2 | ReferenceProduct | cement, CEM III/C | 37440: Portland cement, aluminous cement, slag cement and similar hydraulic cements, except in the form of clinkers | kg | The product 'cement, CEM III/C' represents cement (CEM III/C) according to EN 197-1, also known as blast furnace cement. CEM III/C is made of clinker and blast furnace slag 81-95% (weight-%).
07797c69-a4c4-5bd6-bd67-e97dfeef8b1b | cement production, CEM III/A | CH | 2005 - 2022 | ordinary transforming activity | Cement & Concrete | 2394:Manufacture of cement, lime and plaster | C - Manufacturing | 0fa023d0-d729-4ef3-bb1b-6ac5cef7b81d | ReferenceProduct | cement, CEM III/A | 37440: Portland cement, aluminous cement, slag cement and similar hydraulic cements, except in the form of clinkers | kg | The product 'cement, CEM III/A' represents cement (CEM III/A) according to EN 197-1, also known as blast furnace slag cement. CEM III/A is made of clinker and blast furnace slag 36-65% (weight-%).
67ce4b3b-1eee-4e18-83ee-dc5dfd111e0a | market for cement, Portland | US | 2005 - 2022 | market activity | Cement & Concrete | 2394:Manufacture of cement, lime and plaster | C - Manufacturing | c5299a8e-d4b4-409c-9826-e8ae9e37c03d | ReferenceProduct | cement, Portland | 37440: Portland cement, aluminous cement, slag cement and similar hydraulic cements, except in the form of clinkers | kg | The product 'cement, Portland' represents ordinary Portland cement, also known as CEM I (EN 197-1), type I (ASTM C150) and CP-V-ARI (ABNT NBR 16697). Portland cement consists of 95-100% clinker (weight-%). | 065997-15-1
1e78a0ef-2ef1-41f8-95a7-d71f1b6f42c7 | market for compressed air, 700 kPa gauge | GLO | 2011 - 2022 | market activity | Chemicals | 2011:Manufacture of basic chemicals | C - Manufacturing | ed3b2533-9ae2-4f2d-85de-c24200ce8975 | ReferenceProduct | compressed air, 700 kPa gauge | 34250: Salts of oxometallic or peroxometallic acids; colloidal precious metals and compounds thereof; inorganic and o[…] | m3 | 'compressed air, 700 kPa gauge' is used for a large number of production processes in small workshops up to large factories and plants. It is used to operate simple compressed air pistols, manual machining tools as well as in automated machining centres.
b2318635-99fa-4dc3-9ed8-e1f44de1d67f | tap water production, direct filtration treatment | CH | 2012 - 2022 | ordinary transforming activity | Water Supply | 3600:Water collection, treatment and supply | E - Water supply; sewerage, waste management and remediation activities | c5adb1fb-872e-4446-a3bb-c4b61aa4bd45 | ReferenceProduct | tap water | 18000: Natural water | kg | This item is delivering the product of "tap water". It is generally the water that comes out of the tap, containing minerals, salts and other elements, while it is characterized as potable. It can be produced from many different methods like direct filtration treatment, ultrafiltration treatment, microstrainer treatment, microstrainer treatment, etc. It can be used in various household applications, and for a wide variety of industrial applications like fabricating, processing, washing, diluting, cooling, etc. | 007732-18-5
b2318635-99fa-4dc3-9ed8-e1f44de1d67f | tap water production, direct filtration treatment | CH | 2012 - 2022 | ordinary transforming activity | Water Supply | 3600:Water collection, treatment and supply | E - Water supply; sewerage, waste management and remediation activities | 3055997a-d565-4c92-9a91-431801587a3b | ByProduct | wastewater, unpolluted | 39990: Other wastes n.e.c. | m3 | 'wastewater, unpolluted' is a by-product (wastewater) produced from residential sources. It is generated from a wide range of residential, industrial and commercial activities. By the database default (and per unit of reference product),'wastewater, unpolluted' has the following physicochemical characteristics: C: 0 kg/m3 , N: 0 kg/m3 , P: 0 kg/m3. This by-product can have a regional-specific composition; users are prompted to refer to the properties of this wastewater (in activities treating them) for a detailed elemental composition. This kind of by-product (wastewater) is generated from ordinary transforming activities, and as such can be considered for modelling wastewater outputs of comparable composition. In the ecoinvent database, treatment option/s for this wastewater include: wastewater treatment plant. This by-product can be modelled on two levels: treatment activity and market activity. The former one refers to the specific technology treating the by-product while the latter level represents a mix of treatments. Users are encouraged to inspect the modelling assumptions of the treatment activities and when selecting the market to additionally inspect the treatment mix. Collection and transportation of wastewater is accounted in the respective market activity with the use of sewer infrastructure; Transportation of wastewater through a sewer grid results in losses until the wastewater enters the wastewater treatment plant. Direct emissions due to those losses are considered in the market activity. Losses are regional specific and thus users are encouraged to inspect the regional modelling assumptions.
08cd474b-dcc2-5dc1-97ec-65c98e988f33 | market for waste glass | SE | 2018 - 2022 | market activity | Waste Treatment & Recycling | 3821:Treatment and disposal of non-hazardous waste | E - Water supply; sewerage, waste management and remediation activities | dae141a8-7daa-4f03-a649-b85b718ac65b | ReferenceProduct | waste glass | 37111: Glass in the mass, in balls (except microspheres), rods or tubes, unworked; waste and scrap of glass | kg | 'waste glass' is a solid waste under the category of construction and demolition wastes. It can be sourced in many and various ways and therefore it can belong in all waste categories (commercial and institutional, industrial and construction and demolition). It is primarily generated in construction and demolition of building infrastructure and many industrial activities in many different sectors. 'waste glass' contain the following fractions: 100% inert waste (glass). By the database default (and per unit of reference product),'waste glass' has 0% water on wet mass basis (100% dry matter) and it has no Carbon content. It has a lower heating value of 0.05 MJ/kg . This kind of by-product (recyclable or waste) is generated from ordinary transforming activities, and as such can be considered for modelling waste outputs of comparable composition. In the ecoinvent database, treatment option/s for this by-product include: deposition (inert material landfill, sanitary landfill, unsanitary landfill), thermal (municipal incineration), uncontrolled forms of disposal (open dump, open burning). Based on the aforementioned treatments, this by-product receives, it is a non-hazardous waste. This by-product can be modelled on two levels: treatment activity and market activity. The former one refers to the specific technology treating the by-product while the latter level represents a mix of treatments. Users are encouraged to inspect the modelling assumptions of the treatment activities and when selecting the market to additionally inspect the treatment mix. Collection and transportation of this by-product is accounted in the respective market activity, users are advised to inspect and modify the average transportation distances for a case specific modelling.
05e2025e-f5da-4a00-8fbb-f38b0398ba5b | extrusion, plastic pipes | RER | 1993 - 2022 | ordinary transforming activity | Chemicals | 2220:Manufacture of plastics products | C - Manufacturing | 406ae9de-8894-4c8b-a601-40b7e849b66d | ReferenceProduct | extrusion, plastic pipes | 89200: Moulding, pressing, stamping, extruding and similar plastic manufacturing services | kg | This is delivering the service of 'extrusion, plastic pipes'. Extrusion is the term used to describe the continuous manufacture of a semifinished plastic product (film, sheet, pipe, profile). An extrusion line consists of the following: 1. Extruder 2. Mold or die 3. Calibration and cooling 4. Takeoff 5. Finishing In the service of extrusion, 0.976 kg of extruded plastic film corresponds to 1 kg of this process. The converted amount of plastics is not included into the dataset. This service should be used along with 1 kg of thermoplastic material (e.g. polyethylene (PE), polypropylene, acetal, acrylic, nylon, polystyrene, polyvinyl chloride (PVC), acrylonitrile butadiene styrene (ABS) and polycarbonate).
05e2025e-f5da-4a00-8fbb-f38b0398ba5b | extrusion, plastic pipes | RER | 1993 - 2022 | ordinary transforming activity | Chemicals | 2220:Manufacture of plastics products | C - Manufacturing | 88afd721-07ec-4910-a004-fa3fecb6bf70 | ByProduct | waste plastic, mixture | 39270: Waste, parings and scrap of plastics | kg | 'waste plastic, mixture' is a solid waste under the category of construction and demolition wastes. It can be sourced in many and various ways and therefore it can belong in all waste categories (commercial and institutional, industrial and construction and demolition). It is primarily generated in a wide range of production activities in many different sectors, like building infrastructure, production of plastics, chemicals, aircrafts, ferries, heavy machinery, etc. 'waste plastic, mixture' contain the following fractions: 100% waste mixed plastics. By the database default (and per unit of reference product),'waste plastic, mixture' has 15.3% water on wet mass basis (84.7% dry matter) and Carbon present is of only fossil origin (74.73% on a dry matter basis). It has a higher heating value of 34.05 MJ/kg . This kind of by-product (recyclable or waste) is generated from ordinary transforming activities, and as such can be considered for modelling waste outputs of comparable composition. In the ecoinvent database, treatment option/s for this by-product include: deposition (sanitary landfill, unsanitary landfill), thermal (municipal incineration), uncontrolled forms of disposal (open dump, open burning). Based on the aforementioned treatments, this by-product receives, it is a non-hazardous waste. In addition, this by-product is used in the following processes: clinker production. This by-product can be modelled on two levels: treatment activity and market activity. The former one refers to the specific technology treating the by-product while the latter level represents a mix of treatments. Users are encouraged to inspect the modelling assumptions of the treatment activities and when selecting the market to additionally inspect the treatment mix. Collection and transportation of this by-product is accounted in the respective market activity, users are advised to inspect and modify the average transportation distances for a case specific modelling.
bb4f6b7b-11b6-423a-85b1-3df847285536 | clear-cutting, primary forest to arable land, perennial crop | MY | 2010 - 2022 | ordinary transforming activity | Land Use | 0161:Support activities for crop production | A - Agriculture, forestry and fishing | 9b9edcf3-0539-4642-9516-0df642a5c41a | ReferenceProduct | land tenure, arable land, measured as carbon net primary productivity, perennial crop | 7: Financial and related services; real estate services; and rental and leasing services | kg | This is delivering the service of converting one type of land into another. Specifically here converting land to be used for perennial crop production. The service models the changes in carbon stocks due to the transformation of land. It is measured as kg of C net primary productvity (NPP) and represents the amount of land transformed to produce this NPP. There are five types of land (primary forest, secondary forest, grassland, annual crop and perennial crop) that are converted into land that is meant to be used for annual crop production. In a market, the mix of land tenure is country specific and thus users are prompted to inspect the regional composition for the specific land types converted into land for anual crop production.
66e4d845-f82d-584e-bc40-98a502a30881 | natural gas, burned in gas turbine | CA | 2000 - 2022 | ordinary transforming activity | Fuels | 3510:Electric power generation, transmission and distribution | D - Electricity, gas, steam and air conditioning supply | 1c5d51e7-9762-5fbb-b707-03198c65b424 | ReferenceProduct | natural gas, burned in gas turbine | 17100: Electrical energy | MJ | 'natural gas, burned in gas turbine' describes the use of a fossil fuel. It is a gaseous fuel sourced from oil and gas production or via evaporation of liquified natural gas. This exchange provides the service of burning 1 MJ of natural gas (supplied at high pressure) in a gas turbine for the purpose of providing energy to processes in the liquefaction/evaporation, transmission, and distribution of natural gas. The services also includes (air) emissions, infrastructure and the production and provision of fuel. 1 MJ of fuel input equals 0.02778 m3 of natural gas.
fc9c9f3f-95e4-4394-8954-9962133b507d | market for sewage sludge, dried | GLO | 2009 - 2022 | market activity | Waste Treatment & Recycling | 2394:Manufacture of cement, lime and plaster | C - Manufacturing | 3b01838a-28d0-43f5-8024-3fad9a5392c2 | ReferenceProduct | sewage sludge, dried | 39920: Sewage sludge | kg | 'sewage sludge, dried' is a solid waste under the category of industrial wastes. It is primarily generated in plastics and chemicals production. 'sewage sludge, dried' contain the following fractions: 100% average dried raw sewage sludge. By the database default (and per unit of reference product),'sewage sludge, dried' has 1% water on wet mass basis (99% dry matter) and Carbon present is of only non-fossil origin (40.96% on a dry matter basis). It has a lower heating value of 3.2 MJ/kg . This kind of by-product (recyclable or waste) is generated from ordinary transforming activities, and as such can be considered for modelling waste outputs of comparable composition. In the ecoinvent database, this by-product is used in the following processes: clinker production. Based on the aforementioned treatments, this by-product receives, it is a non-hazardous waste. This by-product can be modelled on two levels: treatment activity and market activity. The former one refers to the specific technology treating the by-product while the latter level represents a mix of treatments. Users are encouraged to inspect the modelling assumptions of the treatment activities and when selecting the market to additionally inspect the treatment mix. Collection and transportation of this by-product is accounted in the respective market activity, users are advised to inspect and modify the average transportation distances for a case specific modelling.
ff967072-1bb9-42c4-8f0f-4857c3697cce | market for heat, for reuse in municipal waste incineration only | TW | 2008 - 2022 | market activity | Waste Treatment & Recycling | 3821:Treatment and disposal of non-hazardous waste | E - Water supply; sewerage, waste management and remediation activities | 45fbbc41-7ae9-46cc-bb31-abfa11e69de0 | ReferenceProduct | heat, for reuse in municipal waste incineration only | 17300: Steam and hot water | MJ | The heat is produced in treatment activities and usually reused in the activity itself. Excess heat is fed in 'market for heat district or industrial, other than natural gas'.
ff967072-1bb9-42c4-8f0f-4857c3697cce | market for heat, for reuse in municipal waste incineration only | TW | 2008 - 2022 | market activity | Waste Treatment & Recycling | 3821:Treatment and disposal of non-hazardous waste | E - Water supply; sewerage, waste management and remediation activities | 45fbbc41-7ae9-46cc-bb31-abfa11e69de0 | ByProduct | heat, for reuse in municipal waste incineration only | 17300: Steam and hot water | MJ | The heat is produced in treatment activities and usually reused in the activity itself. Excess heat is fed in 'market for heat district or industrial, other than natural gas'.
12942db2-11b2-4c61-9fbf-65aad288eb8f | treatment of waste cement-fibre slab, collection for final disposal | CH | 1994 - 2022 | ordinary transforming activity | Waste Treatment & Recycling | 3821:Treatment and disposal of non-hazardous waste | E - Water supply; sewerage, waste management and remediation activities | eb211196-8882-4baf-9113-31229f23e6aa | ReferenceProduct | waste cement-fibre slab | 39: Wastes or scraps | kg | 'waste cement-fibre slab' is a solid waste under the category of construction and demolition wastes. It is primarily generated in construction and demolition of building infrastructure. 'waste cement-fibre slab' contain the following fractions: 64% inert material and 36% untreated wood. By the database default (and per unit of reference product),'waste cement-fibre slab' has 6.44% water on wet mass basis (93.56% dry matter) and Carbon present is of only non-fossil origin (15.39% on a dry matter basis). It has no heating value. This kind of by-product (recyclable or waste) is generated from ordinary transforming activities, and as such can be considered for modelling waste outputs of comparable composition. In the ecoinvent database, this by-product is used in the following processes: treatment of waste cement-fibre slab, collection for final disposal; treatment of waste cement-fibre slab, recycling. Based on the aforementioned treatments, this by-product receives, it is a non-hazardous waste. This by-product can be modelled on two levels: treatment activity and market activity. The former one refers to the specific technology treating the by-product while the latter level represents a mix of treatments. Users are encouraged to inspect the modelling assumptions of the treatment activities and when selecting the market to additionally inspect the treatment mix. Collection and transportation of this by-product is accounted in the respective market activity, users are advised to inspect and modify the average transportation distances for a case specific modelling.
12942db2-11b2-4c61-9fbf-65aad288eb8f | treatment of waste cement-fibre slab, collection for final disposal | CH | 1994 - 2022 | ordinary transforming activity | Waste Treatment & Recycling | 3821:Treatment and disposal of non-hazardous waste | E - Water supply; sewerage, waste management and remediation activities | c2e3161e-4f3c-4f32-a3bb-4459d50b430a | ByProduct | waste cement-fibre slab, dismantled | 39: Wastes or scraps | kg | 'waste cement-fibre slab, dismantled' is a solid waste under the category of construction and demolition wastes. It is primarily generated in dismantling process of waste cement-fibre slab. 'waste cement-fibre slab, dismantled' contain the following fractions: 36% natural wood and 64% cement hydrated. By the database default (and per unit of reference product),'waste cement-fibre slab, dismantled' has 0% water on wet mass basis (100% dry matter) and Carbon present is of only non-fossil origin (14.4% on a dry matter basis). It has a higher heating value of 5.531 MJ/kg and a lower heating value of 5.036 MJ/kg . This kind of by-product (recyclable or waste) is generated in a specific treatment process, and as such is not intended to be used as for modelling waste outputs from other activities. In the ecoinvent database, treatment option/s for this by-product include: thermal (municipal incineration). Based on the aforementioned treatments, this by-product receives, it is a non-hazardous waste. This by-product can be modelled on two levels: treatment activity and market activity. The former one refers to the specific technology treating the by-product while the latter level represents a mix of treatments. Users are encouraged to inspect the modelling assumptions of the treatment activities and when selecting the market to additionally inspect the treatment mix. Collection and transportation of this by-product is accounted in the respective market activity, users are advised to inspect and modify the average transportation distances for a case specific modelling.
dfa2e35d-a4d9-473a-aacb-47e3c4f324ad | hydropower plant construction, reservoir, non-alpine regions | GLO | 1945 - 2022 | ordinary transforming activity | Infrastructure & Machinery; Electricity | 4220:Construction of utility projects | F - Construction | 53d60981-1d3c-4dc2-82c6-5351f9389001 | ReferenceProduct | hydropower plant, reservoir, non-alpine regions | 53262: Power plants | unit | This is an immobile infrastructure, representing the construction of a hydropower plant, reservoir for non-alpine regions. The infrastructure is based on a representative sample of various types of dams from 52 reservoir power plants with an annual gross production output of 17.8 TWh and an installed capacity of 9,130 MW. The lifetime of the dam is assumed to be 150 years, while for the rest of the materials the lifetime is 80 years. The process includes all materials necessary to construct it, electricity and water consumption during manufacturing and decommission.
dfa2e35d-a4d9-473a-aacb-47e3c4f324ad | hydropower plant construction, reservoir, non-alpine regions | GLO | 1945 - 2022 | ordinary transforming activity | Infrastructure & Machinery; Electricity | 4220:Construction of utility projects | F - Construction | 5357a067-f798-46fb-97b0-fa18f723341b | ByProduct | waste reinforced concrete | 39: Wastes or scraps | kg | 'waste reinforced concrete' is a solid waste under the category of construction and demolition wastes. It is primarily generated in construction of building infrastructure. 'waste reinforced concrete' contain the following fractions: 97 % inert material and 3 % steel. By the database default (and per unit of reference product),'waste reinforced concrete' has 0.582000000000005% water on wet mass basis (99.418% dry matter) and it has no Carbon content. It has no heating value. This kind of by-product (recyclable or waste) is generated from ordinary transforming activities, and as such can be considered for modelling waste outputs of comparable composition. In the ecoinvent database, this by-product is used in the following processes: treatment of waste reinforced concrete, collection for final disposal; treatment of waste reinforced concrete, recycling; treatment of waste reinforced concrete, sorting plant. Based on the aforementioned treatments, this by-product receives, it is a non-hazardous waste. This by-product can be modelled on two levels: treatment activity and market activity. The former one refers to the specific technology treating the by-product while the latter level represents a mix of treatments. Users are encouraged to inspect the modelling assumptions of the treatment activities and when selecting the market to additionally inspect the treatment mix. Collection and transportation of this by-product is accounted in the respective market activity, users are advised to inspect and modify the average transportation distances for a case specific modelling.
48b14fb6-6008-5878-b0e7-d7b348c226c0 | market for waste polyethylene terephthalate | MT | 2018 - 2022 | market activity | Waste Treatment & Recycling | 3821:Treatment and disposal of non-hazardous waste | E - Water supply; sewerage, waste management and remediation activities | dcb70fd5-e305-4920-b68b-40697cc6a206 | ReferenceProduct | waste polyethylene terephthalate | 39270: Waste, parings and scrap of plastics | kg | 'waste polyethylene terephthalate' is a solid waste under the category of industrial wastes. It can be sourced in many and various ways and therefore it can belong in all waste categories (commercial and institutional, industrial and construction and demolition). It is primarily generated in ventilation systems, textiles, primary zinc production and purification of used vegetable cooking oil. 'waste polyethylene terephthalate' contain the following fractions: 100% waste polyethylene terephthalate (PET). By the database default (and per unit of reference product),'waste polyethylene terephthalate' has 0.2% water on wet mass basis (99.8% dry matter) and Carbon present is of only fossil origin (55.41% on a dry matter basis). It has a higher heating value of 23.13 MJ/kg . This kind of by-product (recyclable or waste) is generated from ordinary transforming activities, and as such can be considered for modelling waste outputs of comparable composition. In the ecoinvent database, treatment option/s for this by-product include: deposition (sanitary landfill, unsanitary landfill), thermal (municipal incineration), uncontrolled forms of disposal (open dump, open burning). Based on the aforementioned treatments, this by-product receives, it is a non-hazardous waste. This by-product can be modelled on two levels: treatment activity and market activity. The former one refers to the specific technology treating the by-product while the latter level represents a mix of treatments. Users are encouraged to inspect the modelling assumptions of the treatment activities and when selecting the market to additionally inspect the treatment mix. Collection and transportation of this by-product is accounted in the respective market activity, users are advised to inspect and modify the average transportation distances for a case specific modelling. | 025038-59-9
3b1a5d54-2ac5-4cee-8423-d0046ad521d1 | lime production, milled, loose | CA-QC | 2012 - 2022 | ordinary transforming activity | Minerals; Cement & Concrete | 0810:Quarrying of stone, sand and clay | B - Mining and quarrying | a00b7e35-1bc7-4b73-9df8-05f3dd07ffdb | ReferenceProduct | lime | 161: Chemical and fertilizer minerals | kg | The product "lime" represents 1 kg of quicklime. Quicklime: Approximately 1.8 t of limestone is required per 1.0 t of quicklime. Agriculture: Many crops grow best under neutral to slightly acid conditions (i.e., pH between 6 and 7). Thus soils which are more acidic than pH 6 generally benefit from the application of lime. Metal refining: When limestone is used in metal refining it is initially converted to quicklime, which reacts with acidic oxides (e.g., SiO2, Al2O, and Fe2O3) to produce molten slag. Flue gas desulphurisation: A growing use of lime is in the treatment of flue gas from combustion processes to remove sulphur dioxide. | 001305-78-8
103acec3-704d-4ded-b6bc-edfb8283a73f | sugarcane production | GLO | 1996 - 2022 | ordinary transforming activity | Agriculture & Animal Husbandry | 0114:Growing of sugar cane | A - Agriculture, forestry and fishing | e31efe33-e07e-4f56-ab66-08b13bd19d37 | ReferenceProduct | sugarcane | 01802: Sugar cane | kg | The product 'sugarcane' is of the annual crop type.
c66d8d9e-c8b2-462b-93fc-d24279017985 | drying, sewage sludge | CH | 2013 - 2022 | ordinary transforming activity | Waste Treatment & Recycling | 3821:Treatment and disposal of non-hazardous waste | E - Water supply; sewerage, waste management and remediation activities | eec52dcb-5b55-414a-81e3-b1331ff3462c | ReferenceProduct | raw sewage sludge | 39920: Sewage sludge | kg | 'raw sewage sludge' is a liquid waste under the category of industrial wastes. It is primarily generated in soft fibreboard production. 'raw sewage sludge' contain the following fractions: 100% average raw sewage sludge with 97% water content. By the database default (and per unit of reference product),'raw sewage sludge' has 95% water on wet mass basis (5% dry matter) and Carbon present is of only non-fossil origin (40.96% on a dry matter basis). It has a lower heating value of 3.2 MJ/kg . This kind of by-product (recyclable or waste) is generated from ordinary transforming activities, and as such can be considered for modelling waste outputs of comparable composition. In the ecoinvent database, treatment option/s for this by-product include: thermal (municipal incineration). Based on the aforementioned treatments, this by-product receives, it is a non-hazardous waste. In addition, this by-product is used in the following processes: drying, sewage sludge. This by-product can be modelled on two levels: treatment activity and market activity. The former one refers to the specific technology treating the by-product while the latter level represents a mix of treatments. Users are encouraged to inspect the modelling assumptions of the treatment activities and when selecting the market to additionally inspect the treatment mix. Collection and transportation of this by-product is accounted in the respective market activity, users are advised to inspect and modify the average transportation distances for a case specific modelling.
c66d8d9e-c8b2-462b-93fc-d24279017985 | drying, sewage sludge | CH | 2013 - 2022 | ordinary transforming activity | Waste Treatment & Recycling | 3821:Treatment and disposal of non-hazardous waste | E - Water supply; sewerage, waste management and remediation activities | 3b01838a-28d0-43f5-8024-3fad9a5392c2 | ByProduct | sewage sludge, dried | 39920: Sewage sludge | kg | 'sewage sludge, dried' is a solid waste under the category of industrial wastes. It is primarily generated in plastics and chemicals production. 'sewage sludge, dried' contain the following fractions: 100% average dried raw sewage sludge. By the database default (and per unit of reference product),'sewage sludge, dried' has 1% water on wet mass basis (99% dry matter) and Carbon present is of only non-fossil origin (40.96% on a dry matter basis). It has a lower heating value of 3.2 MJ/kg . This kind of by-product (recyclable or waste) is generated from ordinary transforming activities, and as such can be considered for modelling waste outputs of comparable composition. In the ecoinvent database, this by-product is used in the following processes: clinker production. Based on the aforementioned treatments, this by-product receives, it is a non-hazardous waste. This by-product can be modelled on two levels: treatment activity and market activity. The former one refers to the specific technology treating the by-product while the latter level represents a mix of treatments. Users are encouraged to inspect the modelling assumptions of the treatment activities and when selecting the market to additionally inspect the treatment mix. Collection and transportation of this by-product is accounted in the respective market activity, users are advised to inspect and modify the average transportation distances for a case specific modelling.
c66d8d9e-c8b2-462b-93fc-d24279017985 | drying, sewage sludge | CH | 2013 - 2022 | ordinary transforming activity | Waste Treatment & Recycling | 3821:Treatment and disposal of non-hazardous waste | E - Water supply; sewerage, waste management and remediation activities | e8a51ec1-60cb-4ead-a948-ad1142c61918 | ByProduct | wastewater, average | 39990: Other wastes n.e.c. | m3 | 'wastewater, average' is a by-product (wastewater) produced from residential sources. It is generated from a wide range of residential, industrial and commercial activities. By the database default (and per unit of reference product),'wastewater, average' has the following physicochemical characteristics: C: 0.000000043979 kg/m3 , N: 0.031015 kg/m3 , P: 0.0044833 kg/m3. This by-product can have a regional-specific composition; users are prompted to refer to the properties of this wastewater (in activities treating them) for a detailed elemental composition. This kind of by-product (wastewater) is generated from ordinary transforming activities, and as such can be considered for modelling wastewater outputs of comparable composition. In the ecoinvent database, treatment option/s for this wastewater include: wastewater treatment plant. This by-product can be modelled on two levels: treatment activity and market activity. The former one refers to the specific technology treating the by-product while the latter level represents a mix of treatments. Users are encouraged to inspect the modelling assumptions of the treatment activities and when selecting the market to additionally inspect the treatment mix. Collection and transportation of wastewater is accounted in the respective market activity with the use of sewer infrastructure; Transportation of wastewater through a sewer grid results in losses until the wastewater enters the wastewater treatment plant. Direct emissions due to those losses are considered in the market activity. Losses are regional specific and thus users are encouraged to inspect the regional modelling assumptions.
9e7105d1-21bd-4cad-a7d5-d37151f2323f | glass fibre production | GLO | 2000 - 2022 | ordinary transforming activity | Minerals | 2310:Manufacture of glass and glass products | C - Manufacturing | 102d2161-b570-42cd-b646-1c44e47d23c5 | ReferenceProduct | glass fibre | 3712: Glass fibres and articles thereof, except woven fabrics | kg | The product "glass fibre" is produced in recuperative or oxy-fuel fired furnaces. The inventory for the glass fibre is based on a literature study for the technologies used in the European glass industry. The energy use is the main environmental aspect. Glass fibres can be used in manifold ways. Therefore resins and different chemicals are necessary. In ecoinvent, there are two types of processing, hand lay-up moulding with polyester resin and injection moulding with polyamide. The unit process raw data are meant to be used as background information. For other types of moulded products the background data for glass fibre can be used to assess the environmental impacts if the amount of other chemicals and the process requirements are known. | 065997-17-3
9e7105d1-21bd-4cad-a7d5-d37151f2323f | glass fibre production | GLO | 2000 - 2022 | ordinary transforming activity | Minerals | 2310:Manufacture of glass and glass products | C - Manufacturing | 1b30b018-ac39-41f4-a9e0-92057eef8bb8 | ByProduct | waste mineral oil | 39990: Other wastes n.e.c. | kg | 'waste mineral oil' is a liquid waste under the category of industrial wastes. It is primarily generated in a wide range of industrial activities in many different sectors. 'waste mineral oil' contain the following fractions: 100% waste mineral oil. By the database default (and per unit of reference product),'waste mineral oil' has 10% water on wet mass basis (90% dry matter) and Carbon present is of only fossil origin (86.44% on a dry matter basis). It has a higher heating value of 41.8 MJ/kg . This kind of by-product (recyclable or waste) is generated from ordinary transforming activities, and as such can be considered for modelling waste outputs of comparable composition. In the ecoinvent database, treatment option/s for this by-product include: thermal (hazardous waste incineration). Based on the aforementioned treatments this by-product receives, it is a hazardous waste. In addition, this by-product is used in the following processes: clinker production. This by-product can be modelled on two levels: treatment activity and market activity. The former one refers to the specific technology treating the by-product while the latter level represents a mix of treatments. Users are encouraged to inspect the modelling assumptions of the treatment activities and when selecting the market to additionally inspect the treatment mix. Collection and transportation of this by-product is accounted in the respective market activity, users are advised to inspect and modify the average transportation distances for a case specific modelling.
9e7105d1-21bd-4cad-a7d5-d37151f2323f | glass fibre production | GLO | 2000 - 2022 | ordinary transforming activity | Minerals | 2310:Manufacture of glass and glass products | C - Manufacturing | 817fa2e4-cb4c-49bb-b52f-eac84d1053ff | ByProduct | waste mineral wool, for final disposal | 39990: Other wastes n.e.c. | kg | 'waste mineral wool, for final disposal' is a solid waste under the category of construction and demolition wastes. It can be sourced in many and various ways and therefore it can belong in the following waste categories: industrial. It is primarily generated in construction of building infrastructure and in different industrial applications like production of glass, boilers, furnace, ect. 'waste mineral wool, for final disposal' contain the following fractions: 100% inert waste (mineral wool). By the database default (and per unit of reference product),'waste mineral wool, for final disposal' has 0% water on wet mass basis (100% dry matter) and it has no Carbon content. It has no heating value. This kind of by-product (recyclable or waste) is generated from ordinary transforming activities, and as such can be considered for modelling waste outputs of comparable composition. In the ecoinvent database, treatment option/s for this by-product include: deposition (inert material landfill). Based on the aforementioned treatments, this by-product receives, it is a non-hazardous waste. This by-product can be modelled on two levels: treatment activity and market activity. The former one refers to the specific technology treating the by-product while the latter level represents a mix of treatments. Users are encouraged to inspect the modelling assumptions of the treatment activities and when selecting the market to additionally inspect the treatment mix. Collection and transportation of this by-product is accounted in the respective market activity, users are advised to inspect and modify the average transportation distances for a case specific modelling.
9e7105d1-21bd-4cad-a7d5-d37151f2323f | glass fibre production | GLO | 2000 - 2022 | ordinary transforming activity | Minerals | 2310:Manufacture of glass and glass products | C - Manufacturing | cee6769c-ac58-45d5-9597-de2569031d74 | ByProduct | waste paint | 39: Wastes or scraps | kg | 'waste paint' is a solid waste under the category of industrial wastes. It is primarily generated in a wide range of production and maintenance activities in many different sectors. 'waste paint' contain the following fractions: 100% waste paint. By the database default (and per unit of reference product),'waste paint' has 0% water on wet mass basis (100% dry matter) and Carbon present is of only fossil origin (65% on a dry matter basis). It has a higher heating value of 10.86 MJ/kg and a lower heating value of 10.14 MJ/kg . This kind of by-product (recyclable or waste) is generated from ordinary transforming activities, and as such can be considered for modelling waste outputs of comparable composition. In the ecoinvent database, treatment option/s for this by-product include: deposition (inert material landfill, sanitary landfill), thermal (hazardous waste incineration, municipal incineration). Based on the aforementioned treatments this by-product receives, it can be both a hazardous and a non-hazardous waste. In addition, this by-product is used in the following processes: clinker production. This by-product can be modelled on two levels: treatment activity and market activity. The former one refers to the specific technology treating the by-product while the latter level represents a mix of treatments. Users are encouraged to inspect the modelling assumptions of the treatment activities and when selecting the market to additionally inspect the treatment mix. Collection and transportation of this by-product is accounted in the respective market activity, users are advised to inspect and modify the average transportation distances for a case specific modelling.
9e7105d1-21bd-4cad-a7d5-d37151f2323f | glass fibre production | GLO | 2000 - 2022 | ordinary transforming activity | Minerals | 2310:Manufacture of glass and glass products | C - Manufacturing | 5f76b417-1046-4e6b-9c68-04206209253a | ByProduct | wastewater from glass production | 39990: Other wastes n.e.c. | m3 | 'wastewater from glass production' is a by-product (wastewater) produced from industrial sources. It is generated from production activities of different types of glass. By the database default (and per unit of reference product),'wastewater from glass production' has the following physicochemical characteristics: C: 0 kg/m3 , N: 0.009 kg/m3 , P: 0 kg/m3. This by-product can have a regional-specific composition; users are prompted to refer to the properties of this wastewater (in activities treating them) for a detailed elemental composition. This kind of by-product (wastewater) is generated from ordinary transforming activities, and as such can be considered for modelling wastewater outputs of comparable composition. In the ecoinvent database, treatment option/s for this wastewater include: wastewater treatment plant. This by-product can be modelled on two levels: treatment activity and market activity. The former one refers to the specific technology treating the by-product while the latter level represents a mix of treatments. Users are encouraged to inspect the modelling assumptions of the treatment activities and when selecting the market to additionally inspect the treatment mix. Collection and transportation of wastewater is accounted in the respective market activity with the use of sewer infrastructure; Transportation of wastewater through a sewer grid results in losses until the wastewater enters the wastewater treatment plant. Direct emissions due to those losses are considered in the market activity. Losses are regional specific and thus users are encouraged to inspect the regional modelling assumptions.
364ae29b-6808-5354-b7cf-9e34bcf00a50 | market for waste polystyrene | ZA | 2018 - 2022 | market activity | Waste Treatment & Recycling | 3821:Treatment and disposal of non-hazardous waste | E - Water supply; sewerage, waste management and remediation activities | b0176c67-5bc0-462a-8466-4f372f446f7c | ReferenceProduct | waste polystyrene | 39270: Waste, parings and scrap of plastics | kg | 'waste polystyrene' is a solid waste under the category of industrial wastes. It can be sourced in many and various ways and therefore it can belong in all waste categories (commercial and institutional, industrial and construction and demolition). It is primarily generated in a wide range of production activities in many different sectors. 'waste polystyrene' contain the following fractions: 100% waste polystyrene. By the database default (and per unit of reference product),'waste polystyrene' has 0.2% water on wet mass basis (99.8% dry matter) and Carbon present is of only fossil origin (92.26% on a dry matter basis). It has a higher heating value of 38.88 MJ/kg . This kind of by-product (recyclable or waste) is generated from ordinary transforming activities, and as such can be considered for modelling waste outputs of comparable composition. In the ecoinvent database, treatment option/s for this by-product include: deposition (sanitary landfill, unsanitary landfill), thermal (municipal incineration), uncontrolled forms of disposal (open dump, open burning). Based on the aforementioned treatments, this by-product receives, it is a non-hazardous waste. This by-product can be modelled on two levels: treatment activity and market activity. The former one refers to the specific technology treating the by-product while the latter level represents a mix of treatments. Users are encouraged to inspect the modelling assumptions of the treatment activities and when selecting the market to additionally inspect the treatment mix. Collection and transportation of this by-product is accounted in the respective market activity, users are advised to inspect and modify the average transportation distances for a case specific modelling. | 009003-53-6
ea342790-b5d1-4ebf-a838-c4d9c747b9e1 | heat and power co-generation unit construction, 160kW electrical, components for electricity only | RER | 1987 - 2022 | ordinary transforming activity | Infrastructure & Machinery; Heat; Electricity | 4220:Construction of utility projects | F - Construction | c5d96d5d-ba53-42b6-9dc5-7a21d1608af7 | ReferenceProduct | heat and power co-generation unit, 160kW electrical, components for electricity only | 461: Electric motors, generators and transformers, and parts thereof | unit | This is an infrastructure, representing the production of a heat and power co-generation unit, components for electricity only, with an electrical output of 160kW . The process includes all components related exclusively to electricity production (electric parts, generator 200 kW electrical, and assembly of generator and motor). The factor of the electrical performance class is derived from the assumed total operating time of 100,000 hours divided by the service life of the components.
c417702f-7846-479f-9005-316c0d30e2c8 | heat, at cogen, with supporting oil furnace 60%, 160kWe Jakobsberg, allocation exergy | CH | 2000 - 2022 | ordinary transforming activity | Heat | 3530:Steam and air conditioning supply | D - Electricity, gas, steam and air conditioning supply | f1349f22-f459-4472-90e8-c3d10c737dc5 | ReferenceProduct | heat, central or small-scale, Jakobsberg | 17300: Steam and hot water | MJ | This product represents heat measured in MJ. The heat is produced in an example facility reffered to as 'Jakobsberg'. This facility produces 60% of its heat through natural gas and heat pump and 40% through the burning of light fuel oil. The dataset is targeted for central or small-scale heating. For more information on 'Jakobsberg' facility please check the relevant report.
168225f9-792c-4756-8647-a4fd9f9ef9ed | market for furnace, wood chips, average storage area, 50kW | GLO | 2011 - 2022 | market activity | Infrastructure & Machinery; Heat | 2815:Manufacture of ovens, furnaces and furnace burners | C - Manufacturing | 879bc816-ead6-4d8d-a5fd-0aa6c97ad710 | ReferenceProduct | furnace, wood chips, average storage area, 50kW | 43420: Industrial or laboratory furnaces and ovens, except non-electric bakery ovens; other industrial or laboratory […] | unit | This is an infrastructure, representing the product of a wood chips furnace that includes an average storage area. It has an assumed lifetime of 20 years for the furnace and the automatic control system, 80 years for the chimney, a capacity of 50kW and an operation time 2,100 h/year. This is used for heating multi-family and terraced residential buildings. The process includes the most important materials used for the construction, their decommission, energy and heat for the construction and the decommission of the device.
303a38cd-3a1e-56cf-b4f6-c7b175dd00dd | clear-cutting, primary forest to arable land, perennial crop | BR-MG | 2014 - 2022 | ordinary transforming activity | Land Use | 0161:Support activities for crop production | A - Agriculture, forestry and fishing | 9b9edcf3-0539-4642-9516-0df642a5c41a | ReferenceProduct | land tenure, arable land, measured as carbon net primary productivity, perennial crop | 7: Financial and related services; real estate services; and rental and leasing services | kg | This is delivering the service of converting one type of land into another. Specifically here converting land to be used for perennial crop production. The service models the changes in carbon stocks due to the transformation of land. It is measured as kg of C net primary productvity (NPP) and represents the amount of land transformed to produce this NPP. There are five types of land (primary forest, secondary forest, grassland, annual crop and perennial crop) that are converted into land that is meant to be used for annual crop production. In a market, the mix of land tenure is country specific and thus users are prompted to inspect the regional composition for the specific land types converted into land for anual crop production.
95237b96-4902-4e25-99b2-af064b006f5b | market for land use change, perennial crop | FR | 2010 - 2022 | market activity | Land Use | 0161:Support activities for crop production | A - Agriculture, forestry and fishing | f372d4c2-7310-4fb9-8bb6-bee214fd08d1 | ReferenceProduct | land use change, perennial crop | 7: Financial and related services; real estate services; and rental and leasing services | ha | This represents the service of "land use change, perennial crop". It models the air emissions associated with transforming and occupying 1 ha of land to be used for a perennial crop production. The transformation can be split between change from annual cropland, perennial cropland, primary forest, secondary forest and grassland to perennial crop. The transformation data (split) have regional variation so users are prompted to examine the relevant geographies that are of interested.
9dd38458-3614-401b-8c69-d601e0d1f65a | tower silo production, plastic | GLO | 1994 - 2022 | ordinary transforming activity | Infrastructure & Machinery | 4100:Construction of buildings | F - Construction | 2581d7f7-59e3-411d-b12e-3cb653bf4e9f | ReferenceProduct | tower silo, plastic | 53269: Other constructions for manufacturing | m3 | This is an immobile infrastructure, representing the construction of a "tower silo, plastic". It models a typical tower silo, with a foundation made of concrete and a tower silo made of glass fibre reinforced polyester. It has a size of 105 m3 and a lifetime of 25 years. The process includes construction material inputs, building machines and materials for their repair and replacement and end-of-life for the building infrastructure. It excludes direct emissions from construction, end-of-life of production and the resources used during utilization phase of the building.
9dd38458-3614-401b-8c69-d601e0d1f65a | tower silo production, plastic | GLO | 1994 - 2022 | ordinary transforming activity | Infrastructure & Machinery | 4100:Construction of buildings | F - Construction | 1c17413f-82b0-4ddb-beef-63854b1a8e1f | ByProduct | waste bulk iron, excluding reinforcement | 39310: Slag, dross, scalings and other waste from the manufacture of iron or steel | kg | 'waste bulk iron, excluding reinforcement' is a solid waste under the category of construction and demolition wastes. It can be sourced in many and various ways and therefore it can belong in the following waste categories: industrial. It is primarily generated in a wide range of production activities in many different sectors and in the demolition of building infrastructure. 'waste bulk iron, excluding reinforcement' contain the following fractions: 100% waste steel. By the database default (and per unit of reference product),'waste bulk iron, excluding reinforcement' has 0% water on wet mass basis (100% dry matter) and it has no Carbon content. It has no heating value. This kind of by-product (recyclable or waste) is generated from ordinary transforming activities, and as such can be considered for modelling waste outputs of comparable composition. In the ecoinvent database, this by-product is used in the following processes: treatment of waste bulk iron, excluding reinforcement, sorting plant. Based on the aforementioned treatments, this by-product receives, it is a non-hazardous waste. This by-product can be modelled on two levels: treatment activity and market activity. The former one refers to the specific technology treating the by-product while the latter level represents a mix of treatments. Users are encouraged to inspect the modelling assumptions of the treatment activities and when selecting the market to additionally inspect the treatment mix. Collection and transportation of this by-product is accounted in the respective market activity, users are advised to inspect and modify the average transportation distances for a case specific modelling. | 007439-89-6
9dd38458-3614-401b-8c69-d601e0d1f65a | tower silo production, plastic | GLO | 1994 - 2022 | ordinary transforming activity | Infrastructure & Machinery | 4100:Construction of buildings | F - Construction | 3728ce01-009e-4b64-94d4-3c3e9fabf888 | ByProduct | waste cement in concrete and mortar | 39: Wastes or scraps | kg | 'waste cement in concrete and mortar' is a solid waste under the category of construction and demolition wastes. It is primarily generated in construction and demolition of building infrastructure. 'waste cement in concrete and mortar' contain the following fractions: 100 % inert waste. By the database default (and per unit of reference product),'waste cement in concrete and mortar' has 0.5% water on wet mass basis (99.5% dry matter) and it has no Carbon content. It has no heating value. This kind of by-product (recyclable or waste) is generated from ordinary transforming activities, and as such can be considered for modelling waste outputs of comparable composition. In the ecoinvent database, this by-product is used in the following processes: treatment of waste cement in concrete and mortar, collection for final disposal; treatment of waste cement in concrete and mortar, sorting plant. Based on the aforementioned treatments, this by-product receives, it is a non-hazardous waste. This by-product can be modelled on two levels: treatment activity and market activity. The former one refers to the specific technology treating the by-product while the latter level represents a mix of treatments. Users are encouraged to inspect the modelling assumptions of the treatment activities and when selecting the market to additionally inspect the treatment mix. Collection and transportation of this by-product is accounted in the respective market activity, users are advised to inspect and modify the average transportation distances for a case specific modelling.
9dd38458-3614-401b-8c69-d601e0d1f65a | tower silo production, plastic | GLO | 1994 - 2022 | ordinary transforming activity | Infrastructure & Machinery | 4100:Construction of buildings | F - Construction | 48f6b7c9-093b-4dd0-bf0d-9ba54b4c2d22 | ByProduct | waste concrete, not reinforced | 39: Wastes or scraps | kg | 'waste concrete, not reinforced' is a solid waste under the category of construction and demolition wastes. It is primarily generated in construction and demolition of building infrastructure. 'waste concrete, not reinforced' contain the following fractions: 100% inert waste (concrete). By the database default (and per unit of reference product),'waste concrete, not reinforced' has 0% water on wet mass basis (100% dry matter) and it has no Carbon content. It has no heating value. This kind of by-product (recyclable or waste) is generated from ordinary transforming activities, and as such can be considered for modelling waste outputs of comparable composition. In the ecoinvent database, this by-product is used in the following processes: treatment of waste concrete, not reinforced, collection for final disposal; treatment of waste concrete, not reinforced, recycling; treatment of waste concrete, not reinforced, sorting plant. Based on the aforementioned treatments, this by-product receives, it is a non-hazardous waste. This by-product can be modelled on two levels: treatment activity and market activity. The former one refers to the specific technology treating the by-product while the latter level represents a mix of treatments. Users are encouraged to inspect the modelling assumptions of the treatment activities and when selecting the market to additionally inspect the treatment mix. Collection and transportation of this by-product is accounted in the respective market activity, users are advised to inspect and modify the average transportation distances for a case specific modelling.
9dd38458-3614-401b-8c69-d601e0d1f65a | tower silo production, plastic | GLO | 1994 - 2022 | ordinary transforming activity | Infrastructure & Machinery | 4100:Construction of buildings | F - Construction | dae141a8-7daa-4f03-a649-b85b718ac65b | ByProduct | waste glass | 37111: Glass in the mass, in balls (except microspheres), rods or tubes, unworked; waste and scrap of glass | kg | 'waste glass' is a solid waste under the category of construction and demolition wastes. It can be sourced in many and various ways and therefore it can belong in all waste categories (commercial and institutional, industrial and construction and demolition). It is primarily generated in construction and demolition of building infrastructure and many industrial activities in many different sectors. 'waste glass' contain the following fractions: 100% inert waste (glass). By the database default (and per unit of reference product),'waste glass' has 0% water on wet mass basis (100% dry matter) and it has no Carbon content. It has a lower heating value of 0.05 MJ/kg . This kind of by-product (recyclable or waste) is generated from ordinary transforming activities, and as such can be considered for modelling waste outputs of comparable composition. In the ecoinvent database, treatment option/s for this by-product include: deposition (inert material landfill, sanitary landfill, unsanitary landfill), thermal (municipal incineration), uncontrolled forms of disposal (open dump, open burning). Based on the aforementioned treatments, this by-product receives, it is a non-hazardous waste. This by-product can be modelled on two levels: treatment activity and market activity. The former one refers to the specific technology treating the by-product while the latter level represents a mix of treatments. Users are encouraged to inspect the modelling assumptions of the treatment activities and when selecting the market to additionally inspect the treatment mix. Collection and transportation of this by-product is accounted in the respective market activity, users are advised to inspect and modify the average transportation distances for a case specific modelling.
9dd38458-3614-401b-8c69-d601e0d1f65a | tower silo production, plastic | GLO | 1994 - 2022 | ordinary transforming activity | Infrastructure & Machinery | 4100:Construction of buildings | F - Construction | 88afd721-07ec-4910-a004-fa3fecb6bf70 | ByProduct | waste plastic, mixture | 39270: Waste, parings and scrap of plastics | kg | 'waste plastic, mixture' is a solid waste under the category of construction and demolition wastes. It can be sourced in many and various ways and therefore it can belong in all waste categories (commercial and institutional, industrial and construction and demolition). It is primarily generated in a wide range of production activities in many different sectors, like building infrastructure, production of plastics, chemicals, aircrafts, ferries, heavy machinery, etc. 'waste plastic, mixture' contain the following fractions: 100% waste mixed plastics. By the database default (and per unit of reference product),'waste plastic, mixture' has 15.3% water on wet mass basis (84.7% dry matter) and Carbon present is of only fossil origin (74.73% on a dry matter basis). It has a higher heating value of 34.05 MJ/kg . This kind of by-product (recyclable or waste) is generated from ordinary transforming activities, and as such can be considered for modelling waste outputs of comparable composition. In the ecoinvent database, treatment option/s for this by-product include: deposition (sanitary landfill, unsanitary landfill), thermal (municipal incineration), uncontrolled forms of disposal (open dump, open burning). Based on the aforementioned treatments, this by-product receives, it is a non-hazardous waste. In addition, this by-product is used in the following processes: clinker production. This by-product can be modelled on two levels: treatment activity and market activity. The former one refers to the specific technology treating the by-product while the latter level represents a mix of treatments. Users are encouraged to inspect the modelling assumptions of the treatment activities and when selecting the market to additionally inspect the treatment mix. Collection and transportation of this by-product is accounted in the respective market activity, users are advised to inspect and modify the average transportation distances for a case specific modelling.
9dd38458-3614-401b-8c69-d601e0d1f65a | tower silo production, plastic | GLO | 1994 - 2022 | ordinary transforming activity | Infrastructure & Machinery | 4100:Construction of buildings | F - Construction | 5357a067-f798-46fb-97b0-fa18f723341b | ByProduct | waste reinforced concrete | 39: Wastes or scraps | kg | 'waste reinforced concrete' is a solid waste under the category of construction and demolition wastes. It is primarily generated in construction of building infrastructure. 'waste reinforced concrete' contain the following fractions: 97 % inert material and 3 % steel. By the database default (and per unit of reference product),'waste reinforced concrete' has 0.582000000000005% water on wet mass basis (99.418% dry matter) and it has no Carbon content. It has no heating value. This kind of by-product (recyclable or waste) is generated from ordinary transforming activities, and as such can be considered for modelling waste outputs of comparable composition. In the ecoinvent database, this by-product is used in the following processes: treatment of waste reinforced concrete, collection for final disposal; treatment of waste reinforced concrete, recycling; treatment of waste reinforced concrete, sorting plant. Based on the aforementioned treatments, this by-product receives, it is a non-hazardous waste. This by-product can be modelled on two levels: treatment activity and market activity. The former one refers to the specific technology treating the by-product while the latter level represents a mix of treatments. Users are encouraged to inspect the modelling assumptions of the treatment activities and when selecting the market to additionally inspect the treatment mix. Collection and transportation of this by-product is accounted in the respective market activity, users are advised to inspect and modify the average transportation distances for a case specific modelling.
9dd38458-3614-401b-8c69-d601e0d1f65a | tower silo production, plastic | GLO | 1994 - 2022 | ordinary transforming activity | Infrastructure & Machinery | 4100:Construction of buildings | F - Construction | 6f2eb438-cde2-4d07-a770-d023a988a9c4 | ByProduct | waste wood, untreated | 3928: Sawdust and wood waste and scrap | kg | 'waste wood, untreated' is a solid waste under the category of construction and demolition wastes. It can be sourced in many and various ways and therefore it can belong in the following waste categories: industrial. It is primarily generated in construction of building infrastructure and in different industrial applications like production of chemicals, natural fibres, paper and agricultural products, ect. 'waste wood, untreated' contain the following fractions: 100 % untreated waste wood chips. By the database default (and per unit of reference product),'waste wood, untreated' has 20% water on wet mass basis (80% dry matter) and Carbon present is of only non-fossil origin (48.63% on a dry matter basis). It has a lower heating value of 13.99 MJ/kg . This kind of by-product (recyclable or waste) is generated from ordinary transforming activities, and as such can be considered for modelling waste outputs of comparable composition. In the ecoinvent database, treatment option/s for this by-product include: deposition (sanitary landfill, unsanitary landfill), thermal (municipal incineration), uncontrolled forms of disposal (open dump, open burning). Based on the aforementioned treatments, this by-product receives, it is a non-hazardous waste. In addition, this by-product is used in the following processes: clinker production; heat production, untreated waste wood, at furnace 1000-5000 kW; heat production, untreated waste wood, at furnace 1000-5000 kW, state-of-the-art 2014. This by-product can be modelled on two levels: treatment activity and market activity. The former one refers to the specific technology treating the by-product while the latter level represents a mix of treatments. Users are encouraged to inspect the modelling assumptions of the treatment activities and when selecting the market to additionally inspect the treatment mix. Collection and transportation of this by-product is accounted in the respective market activity, users are advised to inspect and modify the average transportation distances for a case specific modelling.
08f27d22-867e-48d4-aefb-9fc6154a82ff | transport, passenger train | IT | 2000 - 2022 | ordinary transforming activity | Transport | 4911:Passenger rail transport, interurban | H - Transportation and storage | 5d4272ad-9823-4d20-981a-d57f81cef653 | ReferenceProduct | transport, passenger train | 64: Passenger transport services | person*km | This is delivering the service of transportation of one passenger across one kilometre (km). This service only considers the transportation of passengers. The vehicle used is a long-distance train that operates with diesel. It has a total weight of 317 t and a life span of 40 years.
9f31f534-6e8b-4188-9399-84b43c474cf2 | fraction 7 from naphtha separation to generic market for chemical, organic | GLO | 2012 - 2022 | ordinary transforming activity | Chemicals | 201:Manufacture of basic chemicals, fertilizers and nitrogen compounds, plastics | C - Manufacturing | 2be73167-58e8-4706-a68f-167c80df9f72 | ReferenceProduct | chemical, organic | 341: Basic organic chemicals | kg | 'chemical, organic' describes an unweighted average of 20 pure, organic substances, being part of the top 100 chemicals and included into this database. The mix contains mainly liquid chemicals. Modelling this substance in a solution requires the user to add the solvent of their choice in their models. The main application is as reagents and intermediates in producing other chemicals.
f6525840-a5da-4ad6-84c7-0834e6cdbd8c | market for silica fume, densified | GLO | 2005 - 2022 | market activity | Cement & Concrete; Minerals | 2394:Manufacture of cement, lime and plaster | C - Manufacturing | a950e420-5f94-4a19-b24c-70ac0ef35693 | ReferenceProduct | silica fume, densified | 374: Plaster, lime and cement | kg | 'silica fume, densified' is a solid waste under the category of industrial wastes. It is primarily generated in metal smelting process. 'silica fume, densified' contain the following fractions: 100% silica fume. By the database default (and per unit of reference product),'silica fume, densified' has 0% water on wet mass basis (100% dry matter) and it has no Carbon content. It has no heating value. This kind of by-product (recyclable or waste) is generated from ordinary transforming activities, and as such can be considered for modelling waste outputs of comparable composition. In the ecoinvent database, this by-product is used in the following processes: cement production, alternative constituents 21-35%; cement production, alternative constituents 6-20%; cement production, blast furnace slag 18-30% and 18-30% other alternative constituents; cement production, blast furnace slag 31-50% and 31-50% other alternative constituents. This by-product can be modelled on two levels: treatment activity and market activity. The former one refers to the specific technology treating the by-product while the latter level represents a mix of treatments. Users are encouraged to inspect the modelling assumptions of the treatment activities and when selecting the market to additionally inspect the treatment mix. Collection and transportation of this by-product is accounted in the respective market activity, users are advised to inspect and modify the average transportation distances for a case specific modelling.
f4c9b5a7-12f0-4551-a6de-f86a97e7ccac | hard coal, import from ID | Europe, without Russia and Turkey | 2015 - 2022 | ordinary transforming activity | Fuels | 0510:Mining of hard coal | B - Mining and quarrying | 0d3eda5a-4601-4573-9549-0701c459ab88 | ReferenceProduct | hard coal | 11010: Hard coal | kg | hard coal' is a fossil fuel with a calorific value of 27.91 MJ/kg. It is used as a solid fuel and is sourced from coal mines after crushing, screening and washing the coal. Its main applications are in the following sectors: domestic fuel (mainly for hand-fired stoves), as filter media and as an ingredient in charcoal briquettes.
2ffe8179-123b-49ac-b3e8-c12455af370a | market for shale brick | GLO | 2012 - 2022 | market activity | Minerals; Cement & Concrete | 2392:Manufacture of clay building materials | C - Manufacturing | 2f20213d-143e-49ce-adb0-026f00c3e622 | ReferenceProduct | shale brick | 373: Refractory products and structural non-refractory clay products | kg | The product "shale brick" represents bricks produced from shale rock. Their production includes first ginding process, wet process (includes second ginding, mixing and plastifying), storage, forming (extruding molding method) and cutting, drying, firing, loading and storage. This product is used in the construction sector.
6ff85140-a16b-40dc-88e6-db42dd962de2 | market for operation, computer, desktop, with cathode ray tube display, active mode | GLO | 2012 - 2022 | market activity | Electronics | 8219:Photocopying, document preparation and other specialized office support act | N - Administrative and support service activities | 1b269b5c-9561-4809-b905-ec321866f3ce | ReferenceProduct | operation, computer, desktop, with cathode ray tube display, active mode | 85: Support services | hour | The 'operation, computer, desktop, with cathode ray tube display, active mode' is delivering the service of operation of desktop computer with a cathode ray tube (CRT) display, for one hour of use at the office, in active mode. The computer is active for 5.5 hours per day and it has a lifetime of 4 years, while the CRT has a lifetime of 6 years. The operation includes share the computer equipment (CPU, keyboard, mouse, CRT) and the energy consumption.
ecf268d9-7ba3-42d5-896d-9814f84f70f7 | treatment of municipal solid waste, incineration | BG | 2006 - 2022 | ordinary transforming activity | Waste Treatment & Recycling | 3821:Treatment and disposal of non-hazardous waste | E - Water supply; sewerage, waste management and remediation activities | 27da8130-82ba-485c-a800-b89efdcb0491 | ReferenceProduct | municipal solid waste | 39910: Municipal waste | kg | 'municipal solid waste' is a solid waste under the category of residential wastes. It can be sourced in many and various ways and therefore it can belong in all waste categories (commercial and institutional, industrial and construction and demolition). It is primarily generated in a wide range of activities from many different sectors. 'municipal solid waste' contain the following fractions: plastics, paper, glass, metals, organic waste, textiles and potentially others. . By the database default (and per unit of reference product),'municipal solid waste' has 22.9% water on wet mass basis (77.1% dry matter) and Carbon present is of both fossil (17.15% on a dry matter basis), and non-fossil origin (26.17% on a dry matter basis). It has a lower heating value of 11.74 MJ/kg . This kind of by-product (recyclable or waste) is generated from ordinary transforming activities, and as such can be considered for modelling waste outputs of comparable composition. In the ecoinvent database, treatment option/s for this by-product include: deposition (sanitary landfill, unsanitary landfill), thermal (municipal incineration), uncontrolled forms of disposal (open dump, open burning). Based on the aforementioned treatments, this by-product receives, it is a non-hazardous waste. In addition, this by-product is used in the following processes: clinker production; treatment of municipal solid waste, incineration. This by-product can be modelled on two levels: treatment activity and market activity. The former one refers to the specific technology treating the by-product while the latter level represents a mix of treatments. Users are encouraged to inspect the modelling assumptions of the treatment activities and when selecting the market to additionally inspect the treatment mix. Collection and transportation of this by-product is accounted in the respective market activity, users are advised to inspect and modify the average transportation distances for a case specific modelling.
ecf268d9-7ba3-42d5-896d-9814f84f70f7 | treatment of municipal solid waste, incineration | BG | 2006 - 2022 | ordinary transforming activity | Waste Treatment & Recycling | 3821:Treatment and disposal of non-hazardous waste | E - Water supply; sewerage, waste management and remediation activities | 858164b0-44f1-4118-b6cb-47054faa21ef | ByProduct | aluminium scrap, post-consumer, prepared for melting | 39363: Waste and scrap of aluminium | kg | 'aluminium scrap, post-consumer, prepared for melting' is a solid waste under the category of industrial wastes. It is primarily generated in board carton production and during various waste treatment processes. 'aluminium scrap, post-consumer, prepared for melting' contain the following fractions: 100% aluminium fraction with minimum impurities. By the database default (and per unit of reference product),'aluminium scrap, post-consumer, prepared for melting' has 0% water on wet mass basis (100% dry matter) and it has no Carbon content. It has no heating value. This kind of by-product (recyclable or waste) is generated from ordinary transforming activities, and as such can be considered for modelling waste outputs of comparable composition. In the ecoinvent database, this by-product is used in the following processes: treatment of aluminium scrap, post-consumer, prepared for recycling, at refiner; treatment of aluminium scrap, post-consumer, prepared for recycling, at remelter. This by-product can be modelled on two levels: treatment activity and market activity. The former one refers to the specific technology treating the by-product while the latter level represents a mix of treatments. Users are encouraged to inspect the modelling assumptions of the treatment activities and when selecting the market to additionally inspect the treatment mix. Collection and transportation of this by-product is accounted in the respective market activity, users are advised to inspect and modify the average transportation distances for a case specific modelling.
ecf268d9-7ba3-42d5-896d-9814f84f70f7 | treatment of municipal solid waste, incineration | BG | 2006 - 2022 | ordinary transforming activity | Waste Treatment & Recycling | 3821:Treatment and disposal of non-hazardous waste | E - Water supply; sewerage, waste management and remediation activities | cc0d4252-6207-41d6-8567-bcbad58a7bef | ByProduct | copper scrap, sorted, pressed | 39361: Waste and scrap of copper | kg | 'copper scrap, sorted, pressed' is a solid waste under the category of industrial wastes. It can be sourced in many and various ways and therefore it can belong in the following waste categories: construction and demolition. It is primarily generated in construction activities and during waste treatment processes. 'copper scrap, sorted, pressed' contain the following fractions: 100% copper scrap. By the database default (and per unit of reference product),'copper scrap, sorted, pressed' has 0% water on wet mass basis (100% dry matter) and it has no Carbon content. It has no heating value. This kind of by-product (recyclable or waste) is generated from ordinary transforming activities, and as such can be considered for modelling waste outputs of comparable composition. In the ecoinvent database, this by-product is used in the following processes: treatment of copper scrap by electrolytic refining. This by-product can be modelled on two levels: treatment activity and market activity. The former one refers to the specific technology treating the by-product while the latter level represents a mix of treatments. Users are encouraged to inspect the modelling assumptions of the treatment activities and when selecting the market to additionally inspect the treatment mix. Collection and transportation of this by-product is accounted in the respective market activity, users are advised to inspect and modify the average transportation distances for a case specific modelling.
ecf268d9-7ba3-42d5-896d-9814f84f70f7 | treatment of municipal solid waste, incineration | BG | 2006 - 2022 | ordinary transforming activity | Waste Treatment & Recycling | 3821:Treatment and disposal of non-hazardous waste | E - Water supply; sewerage, waste management and remediation activities | 637ee275-a239-4dcb-b084-abfa110dd65b | ByProduct | electricity, for reuse in municipal waste incineration only | 17100: Electrical energy | kWh | This product represents electrical energy measured in kWh. If electricity is taken from a market for electricity, the transmission infrastructure, country-specific losses and transformation losses (for markets for medium and low voltage) are included. Covers voltages between 1kV and 24 kV. Electricity that is produced internally in the incineration plant. Excess electricity is fed into 'market for electricity, medium voltage'.
ecf268d9-7ba3-42d5-896d-9814f84f70f7 | treatment of municipal solid waste, incineration | BG | 2006 - 2022 | ordinary transforming activity | Waste Treatment & Recycling | 3821:Treatment and disposal of non-hazardous waste | E - Water supply; sewerage, waste management and remediation activities | 45fbbc41-7ae9-46cc-bb31-abfa11e69de0 | ByProduct | heat, for reuse in municipal waste incineration only | 17300: Steam and hot water | MJ | The heat is produced in treatment activities and usually reused in the activity itself. Excess heat is fed in 'market for heat district or industrial, other than natural gas'.
ecf268d9-7ba3-42d5-896d-9814f84f70f7 | treatment of municipal solid waste, incineration | BG | 2006 - 2022 | ordinary transforming activity | Waste Treatment & Recycling | 3821:Treatment and disposal of non-hazardous waste | E - Water supply; sewerage, waste management and remediation activities | 4f312355-ac65-4635-8fb2-006dba64ce60 | ByProduct | iron scrap, sorted, pressed | 39310: Slag, dross, scalings and other waste from the manufacture of iron or steel | kg | 'iron scrap, sorted, pressed' is a solid waste under the category of industrial wastes. It is primarily generated in gold-silver mine operation and beneficiation or during waste treatment processes. 'iron scrap, sorted, pressed' contain the following fractions: 100% sorted, pressed iron scrap. By the database default (and per unit of reference product),'iron scrap, sorted, pressed' has 0% water on wet mass basis (100% dry matter) and it has no Carbon content. It has no heating value. This kind of by-product (recyclable or waste) is generated from ordinary transforming activities, and as such can be considered for modelling waste outputs of comparable composition. In the ecoinvent database, this by-product is used in the following processes: cast iron production; ferroniobium production, from pyrochlore concentrate, 66% Nb; iron (III) chloride production, product in 40% solution state; iron-nickel-chromium alloy production; ortho-phenylene diamine production; para-phenylene diamine production; steel production, converter, low-alloyed; steel production, converter, unalloyed; steel production, electric, chromium steel 18/8; steel production, electric, low-alloyed; titanium dioxide production, sulfate process; zinc oxide production. This by-product can be modelled on two levels: treatment activity and market activity. The former one refers to the specific technology treating the by-product while the latter level represents a mix of treatments. Users are encouraged to inspect the modelling assumptions of the treatment activities and when selecting the market to additionally inspect the treatment mix. Collection and transportation of this by-product is accounted in the respective market activity, users are advised to inspect and modify the average transportation distances for a case specific modelling.
ecf268d9-7ba3-42d5-896d-9814f84f70f7 | treatment of municipal solid waste, incineration | BG | 2006 - 2022 | ordinary transforming activity | Waste Treatment & Recycling | 3821:Treatment and disposal of non-hazardous waste | E - Water supply; sewerage, waste management and remediation activities | 7f6bb533-2d3c-43a6-ac60-6eef299d7c52 | ByProduct | waste cement, hydrated | 39: Wastes or scraps | kg | 'waste cement, hydrated' is a solid waste under the category of construction and demolition wastes. It is primarily generated in construction and demolition of building infrastructure. 'waste cement, hydrated' contain the following fractions: 100% cement hydrated. By the database default (and per unit of reference product),'waste cement, hydrated' has 0% water on wet mass basis (100% dry matter) and it has no Carbon content. It has no heating value. This kind of by-product (recyclable or waste) is generated from ordinary transforming activities, and as such can be considered for modelling waste outputs of comparable composition. In the ecoinvent database, treatment option/s for this by-product include: deposition (residual material landfill). Based on the aforementioned treatments, this by-product receives, it is a hazardous waste. This by-product can be modelled on two levels: treatment activity and market activity. The former one refers to the specific technology treating the by-product while the latter level represents a mix of treatments. Users are encouraged to inspect the modelling assumptions of the treatment activities and when selecting the market to additionally inspect the treatment mix. Collection and transportation of this by-product is accounted in the respective market activity, users are advised to inspect and modify the average transportation distances for a case specific modelling.
ad1763d6-c2db-4ef5-a4fe-b2ead19959fd | treatment of residues, MSWI[F]-WWT, WW from CRT production, residual material landfill | CH | 1994 - 2022 | ordinary transforming activity | Waste Treatment & Recycling | 3822:Treatment and disposal of hazardous waste | E - Water supply; sewerage, waste management and remediation activities | b2c8815a-b3fc-44b1-9b62-289dd82210f3 | ReferenceProduct | residues, MSWI[F]-WWT, WW from CRT production | 3932: Ash and residue (except from the manufacture of iron or steel), containing metals or metallic compounds, except[…] | kg | 'residues, MSWI[F]-WWT, WW from CRT production' is a solid waste under the category of industrial wastes. These residues are produced exclusively in the incineration (with fly ash extraxtion) of 'sewage sludge, 70% water, WWT, WW from CRT production' that in turn is produced exclusively from the wastewater treatment of 'WW from CRT production'. The composition of the residues, is specific and dependent on the original composition of 'WW from CRT production'. 'residues, MSWI[F]-WWT, WW from CRT production' contain the following fractions: 100% incineration residues. By the database default (and per unit of reference product),'residues, MSWI[F]-WWT, WW from CRT production' has 0% water on wet mass basis (100% dry matter) and Carbon present is of only fossil origin (20.05% on a dry matter basis). It has no heating value. This kind of by-product (recyclable or waste) is generated in a specific treatment process, and as such is not intended to be used as for modelling waste outputs from other activities. In the ecoinvent database, treatment option/s for this by-product include: deposition (residual material landfill). Based on the aforementioned treatments, this by-product receives, it is a hazardous waste. This by-product can be modelled on two levels: treatment activity and market activity. The former one refers to the specific technology treating the by-product while the latter level represents a mix of treatments. Users are encouraged to inspect the modelling assumptions of the treatment activities and when selecting the market to additionally inspect the treatment mix. Collection and transportation of this by-product is accounted in the respective market activity, users are advised to inspect and modify the average transportation distances for a case specific modelling. 'residues, MSWI[F]-WWT, WW from CRT production' is a solid waste under the category of industrial wastes. These residues are produced exclusively in the incineration (with fly ash extraxtion) of 'sewage sludge, 70% water, WWT, WW from CRT production' that in turn is produced exclusively from the wastewater treatment of 'WW from CRT production'. The composition of the residues, is specific and dependent on the original composition of 'WW from CRT production'. 'residues, MSWI[F]-WWT, WW from CRT production' contain the following fractions: 100% incineration residues. By the database default (and per unit of reference product),'residues, MSWI[F]-WWT, WW from CRT production' has 0% water on wet mass basis (100% dry matter) and Carbon present is of only fossil origin (20.05% on a dry matter basis). It has no heating value. This kind of by-product (recyclable or waste) is generated in a specific treatment process, and as such is not intended to be used as for modelling waste outputs from other activities. In the ecoinvent database, treatment option/s for this by-product include: deposition (residual material landfill). Based on the aforementioned treatments, this by-product receives, it is a hazardous waste. This by-product can be modelled on two levels: treatment activity and market activity. The former one refers to the specific technology treating the by-product while the latter level represents a mix of treatments. Users are encouraged to inspect the modelling assumptions of the treatment activities and when selecting the market to additionally inspect the treatment mix. Collection and transportation of this by-product is accounted in the respective market activity, users are advised to inspect and modify the average transportation distances for a case specific modelling.
ad1763d6-c2db-4ef5-a4fe-b2ead19959fd | treatment of residues, MSWI[F]-WWT, WW from CRT production, residual material landfill | CH | 1994 - 2022 | ordinary transforming activity | Waste Treatment & Recycling | 3822:Treatment and disposal of hazardous waste | E - Water supply; sewerage, waste management and remediation activities | 7f6bb533-2d3c-43a6-ac60-6eef299d7c52 | ByProduct | waste cement, hydrated | 39: Wastes or scraps | kg | 'waste cement, hydrated' is a solid waste under the category of construction and demolition wastes. It is primarily generated in construction and demolition of building infrastructure. 'waste cement, hydrated' contain the following fractions: 100% cement hydrated. By the database default (and per unit of reference product),'waste cement, hydrated' has 0% water on wet mass basis (100% dry matter) and it has no Carbon content. It has no heating value. This kind of by-product (recyclable or waste) is generated from ordinary transforming activities, and as such can be considered for modelling waste outputs of comparable composition. In the ecoinvent database, treatment option/s for this by-product include: deposition (residual material landfill). Based on the aforementioned treatments, this by-product receives, it is a hazardous waste. This by-product can be modelled on two levels: treatment activity and market activity. The former one refers to the specific technology treating the by-product while the latter level represents a mix of treatments. Users are encouraged to inspect the modelling assumptions of the treatment activities and when selecting the market to additionally inspect the treatment mix. Collection and transportation of this by-product is accounted in the respective market activity, users are advised to inspect and modify the average transportation distances for a case specific modelling.
2b5a285f-c57f-4201-901d-b89a7304db77 | market for photovoltaic slanted-roof installation, 3kWp, single-Si, panel, mounted, on roof | GLO | 2011 - 2022 | market activity | Infrastructure & Machinery; Electronics; Electricity | 3320:Installation of industrial machinery and equipment | C - Manufacturing | 845b9f66-4a29-45f9-85d0-8b7fc8df73e4 | ReferenceProduct | photovoltaic slanted-roof installation, 3kWp, single-Si, panel, mounted, on roof | 87360: Installation services of electrical machinery and apparatus n.e.c. | unit | This is an infrastructure, representing the installation of a photovoltaic slanted-roof, 3kWp, single-Si, panel, mounted, on roof. The infrastructure has a capacity of 3kWp and a lifetime of 30 years. The process includes all the components for the installation of a photovoltaic plant, energy use for the mounting, and decommission.
59a4533d-7129-41b4-9a1d-8ef57cd94f17 | market for used bicycle | GLO | 2011 - 2022 | market activity | Waste Treatment & Recycling; Infrastructure & Machinery | 3830:Materials recovery | E - Water supply; sewerage, waste management and remediation activities | eb27606d-57b8-4a8e-98bd-4a8f1c49be87 | ReferenceProduct | used bicycle | 39990: Other wastes n.e.c. | unit | 'used bicycle' is a solid waste under the category of residential, commercial and institutional wastes. It is primarily generated in end-of-life of bicycle. 'used bicycle' contain the following fractions: aluminium and steel. By the database default (and per unit of reference product),'used bicycle' has 0% water on wet mass basis (100% dry matter) and Carbon present is of only fossil origin (13.02% on a dry matter basis). It has no heating value. This kind of by-product (recyclable or waste) is generated from ordinary transforming activities, and as such can be considered for modelling waste outputs of comparable composition. In the ecoinvent database, this by-product is used in the following processes: treatment of used bicycle. Based on the aforementioned treatments, this by-product receives, it is a non-hazardous waste. This by-product can be modelled on two levels: treatment activity and market activity. The former one refers to the specific technology treating the by-product while the latter level represents a mix of treatments. Users are encouraged to inspect the modelling assumptions of the treatment activities and when selecting the market to additionally inspect the treatment mix. Collection and transportation of this by-product is accounted in the respective market activity, users are advised to inspect and modify the average transportation distances for a case specific modelling.
7e686d1f-bc3f-4e7a-abf6-1f85bfb504dc | stirling heat and power co-generation unit construction, 3kW electrical, wood pellet, future | GLO | 2000 - 2022 | ordinary transforming activity | Infrastructure & Machinery; Heat; Electricity | 4220:Construction of utility projects | F - Construction | 56179069-a600-44f6-8403-9de4a908fd82 | ReferenceProduct | stirling heat and power co-generation unit, 3kW electrical, wood pellet, future | 53262: Power plants | unit | This is an immobile infrastructure, representing the construction of a stirling heat and power co-generation unit, 3kW electrical, future. The infrastructure has a 3 kW electrical output that operates with wood pellets. It has a lifetime operation of 80,000 h and a lifetime of 15 years. The process includes the most important materials used for production, the energy needed for production and decommission.
7e686d1f-bc3f-4e7a-abf6-1f85bfb504dc | stirling heat and power co-generation unit construction, 3kW electrical, wood pellet, future | GLO | 2000 - 2022 | ordinary transforming activity | Infrastructure & Machinery; Heat; Electricity | 4220:Construction of utility projects | F - Construction | 240c1a3c-1aba-4528-afc3-3f27f56583be | ByProduct | inert waste, for final disposal | 39: Wastes or scraps | kg | 'inert waste, for final disposal' is a solid waste under the category of construction and demolition wastes. It can be sourced in many and various ways and therefore it can belong in the following waste categories: industrial. It is primarily generated in a wide range of production, construction activities in different sectors. 'inert waste, for final disposal' contain the following fractions: 100% inert waste (inorganic building materials like concrete and bricks, excavation materials, similar materials). By the database default (and per unit of reference product),'inert waste, for final disposal' has 0.5% water on wet mass basis (99.5% dry matter) and it has no Carbon content. It has no heating value. This kind of by-product (recyclable or waste) is generated from ordinary transforming activities, and as such can be considered for modelling waste outputs of comparable composition. In the ecoinvent database, treatment option/s for this by-product include: deposition (inert material landfill). Based on the aforementioned treatments, this by-product receives, it is a non-hazardous waste. This by-product can be modelled on two levels: treatment activity and market activity. The former one refers to the specific technology treating the by-product while the latter level represents a mix of treatments. Users are encouraged to inspect the modelling assumptions of the treatment activities and when selecting the market to additionally inspect the treatment mix. Collection and transportation of this by-product is accounted in the respective market activity, users are advised to inspect and modify the average transportation distances for a case specific modelling.
7e686d1f-bc3f-4e7a-abf6-1f85bfb504dc | stirling heat and power co-generation unit construction, 3kW electrical, wood pellet, future | GLO | 2000 - 2022 | ordinary transforming activity | Infrastructure & Machinery; Heat; Electricity | 4220:Construction of utility projects | F - Construction | bfd577e2-82b4-4166-af2b-3bda540931f6 | ByProduct | waste mineral wool | 39990: Other wastes n.e.c. | kg | 'waste mineral wool' is a solid waste under the category of construction and demolition wastes. It can be sourced in many and various ways and therefore it can belong in the following waste categories: industrial. It is primarily generated in construction of building infrastructure and in different industrial applications like production of ferries, coal stoves, absorption chillers, ect. 'waste mineral wool' contain the following fractions: 100% inert waste (mineral wool). By the database default (and per unit of reference product),'waste mineral wool' has 0% water on wet mass basis (100% dry matter) and it has no Carbon content. It has no heating value. This kind of by-product (recyclable or waste) is generated from ordinary transforming activities, and as such can be considered for modelling waste outputs of comparable composition. In the ecoinvent database, this by-product is used in the following processes: treatment of waste mineral wool, collection for final disposal; treatment of waste mineral wool, recycling; treatment of waste mineral wool, sorting plant. Based on the aforementioned treatments, this by-product receives, it is a non-hazardous waste. This by-product can be modelled on two levels: treatment activity and market activity. The former one refers to the specific technology treating the by-product while the latter level represents a mix of treatments. Users are encouraged to inspect the modelling assumptions of the treatment activities and when selecting the market to additionally inspect the treatment mix. Collection and transportation of this by-product is accounted in the respective market activity, users are advised to inspect and modify the average transportation distances for a case specific modelling.
7e686d1f-bc3f-4e7a-abf6-1f85bfb504dc | stirling heat and power co-generation unit construction, 3kW electrical, wood pellet, future | GLO | 2000 - 2022 | ordinary transforming activity | Infrastructure & Machinery; Heat; Electricity | 4220:Construction of utility projects | F - Construction | 5bf224ae-3af5-4eb2-9493-330c16472ca2 | ByProduct | waste polyethylene/polypropylene product | 39270: Waste, parings and scrap of plastics | kg | 'waste polyethylene/polypropylene product' is a solid waste under the category of construction and demolition wastes. It can be sourced in many and various ways and therefore it can belong in the following waste categories: industrial. It is primarily generated in construction of building infrastructure and different industrial activities like production of mattresses, turbines, pumps, etc. 'waste polyethylene/polypropylene product' contain the following fractions: 100% waste polyethylene/polypropylene. By the database default (and per unit of reference product),'waste polyethylene/polypropylene product' has 15.3% water on wet mass basis (84.7% dry matter) and Carbon present is of only fossil origin (74.8% on a dry matter basis). It has a lower heating value of 42.47 MJ/kg . This kind of by-product (recyclable or waste) is generated from ordinary transforming activities, and as such can be considered for modelling waste outputs of comparable composition. In the ecoinvent database, this by-product is used in the following processes: treatment of waste polyethylene/polypropylene product, collection for final disposal. Based on the aforementioned treatments, this by-product receives, it is a non-hazardous waste. This by-product can be modelled on two levels: treatment activity and market activity. The former one refers to the specific technology treating the by-product while the latter level represents a mix of treatments. Users are encouraged to inspect the modelling assumptions of the treatment activities and when selecting the market to additionally inspect the treatment mix. Collection and transportation of this by-product is accounted in the respective market activity, users are advised to inspect and modify the average transportation distances for a case specific modelling.
7e686d1f-bc3f-4e7a-abf6-1f85bfb504dc | stirling heat and power co-generation unit construction, 3kW electrical, wood pellet, future | GLO | 2000 - 2022 | ordinary transforming activity | Infrastructure & Machinery; Heat; Electricity | 4220:Construction of utility projects | F - Construction | 76c62dcf-b87a-4509-9682-514079cf7975 | ByProduct | waste polyvinylchloride product | 39270: Waste, parings and scrap of plastics | kg | 'waste polyvinylchloride product' is a solid waste under the category of construction and demolition wastes. It can be sourced in many and various ways and therefore it can belong in the following waste categories: industrial. It is primarily generated in construction of building infrastructure and in electricity production machinery like water pumps, gas turbine, hot water tank, ect. 'waste polyvinylchloride product' contain the following fractions: 100% waste polyvinylchloride (PVC). By the database default (and per unit of reference product),'waste polyvinylchloride product' has 0.2% water on wet mass basis (99.8% dry matter) and Carbon present is of only fossil origin (44.09% on a dry matter basis). It has a higher heating value of 21.67 MJ/kg . This kind of by-product (recyclable or waste) is generated from ordinary transforming activities, and as such can be considered for modelling waste outputs of comparable composition. In the ecoinvent database, this by-product is used in the following processes: treatment of waste polyvinylchloride product, collection for final disposal. Based on the aforementioned treatments, this by-product receives, it is a non-hazardous waste. This by-product can be modelled on two levels: treatment activity and market activity. The former one refers to the specific technology treating the by-product while the latter level represents a mix of treatments. Users are encouraged to inspect the modelling assumptions of the treatment activities and when selecting the market to additionally inspect the treatment mix. Collection and transportation of this by-product is accounted in the respective market activity, users are advised to inspect and modify the average transportation distances for a case specific modelling. | 009002-86-2
7e686d1f-bc3f-4e7a-abf6-1f85bfb504dc | stirling heat and power co-generation unit construction, 3kW electrical, wood pellet, future | GLO | 2000 - 2022 | ordinary transforming activity | Infrastructure & Machinery; Heat; Electricity | 4220:Construction of utility projects | F - Construction | e8a51ec1-60cb-4ead-a948-ad1142c61918 | ByProduct | wastewater, average | 39990: Other wastes n.e.c. | m3 | 'wastewater, average' is a by-product (wastewater) produced from residential sources. It is generated from a wide range of residential, industrial and commercial activities. By the database default (and per unit of reference product),'wastewater, average' has the following physicochemical characteristics: C: 0.000000043979 kg/m3 , N: 0.031015 kg/m3 , P: 0.0044833 kg/m3. This by-product can have a regional-specific composition; users are prompted to refer to the properties of this wastewater (in activities treating them) for a detailed elemental composition. This kind of by-product (wastewater) is generated from ordinary transforming activities, and as such can be considered for modelling wastewater outputs of comparable composition. In the ecoinvent database, treatment option/s for this wastewater include: wastewater treatment plant. This by-product can be modelled on two levels: treatment activity and market activity. The former one refers to the specific technology treating the by-product while the latter level represents a mix of treatments. Users are encouraged to inspect the modelling assumptions of the treatment activities and when selecting the market to additionally inspect the treatment mix. Collection and transportation of wastewater is accounted in the respective market activity with the use of sewer infrastructure; Transportation of wastewater through a sewer grid results in losses until the wastewater enters the wastewater treatment plant. Direct emissions due to those losses are considered in the market activity. Losses are regional specific and thus users are encouraged to inspect the regional modelling assumptions.
42b9a7a9-70ba-4be7-8dce-536a86aa932c | engineered wood joist production | CA-QC | 2011 - 2022 | ordinary transforming activity | Wood | 1622:Manufacture of builders' carpentry and joinery | C - Manufacturing | 5c8dda35-ca22-40d1-a317-a0962ee217c3 | ReferenceProduct | joist, engineered wood | 31600: Builders' joinery and carpentry of wood (including cellular wood panels, assembled parquet panels, shingles an[…] | m | The product 'engineered wood joist', also called I-joist because of its shape, is an engineered wood product. It is a small beam composed of an upper and a lower chord, either made out of jointed lumber (2"x3", 2"x3.5" or 2"x4" of dimension) or laminated veneer lumber (LVL, 2"x3" or 2"x4" of dimension), glued perpendicularly to a central web of oriented strand board (OSB, 0.375" thick x 9.875" high for lumber or 11.875" high for LVL). The product represents a weighted average of the different chord types combined with the OSB web for 1 m of joist. Engineered wood joist are used as construction materials.
42b9a7a9-70ba-4be7-8dce-536a86aa932c | engineered wood joist production | CA-QC | 2011 - 2022 | ordinary transforming activity | Wood | 1622:Manufacture of builders' carpentry and joinery | C - Manufacturing | 6f2eb438-cde2-4d07-a770-d023a988a9c4 | ByProduct | waste wood, untreated | 3928: Sawdust and wood waste and scrap | kg | 'waste wood, untreated' is a solid waste under the category of construction and demolition wastes. It can be sourced in many and various ways and therefore it can belong in the following waste categories: industrial. It is primarily generated in construction of building infrastructure and in different industrial applications like production of chemicals, natural fibres, paper and agricultural products, ect. 'waste wood, untreated' contain the following fractions: 100 % untreated waste wood chips. By the database default (and per unit of reference product),'waste wood, untreated' has 20% water on wet mass basis (80% dry matter) and Carbon present is of only non-fossil origin (48.63% on a dry matter basis). It has a lower heating value of 13.99 MJ/kg . This kind of by-product (recyclable or waste) is generated from ordinary transforming activities, and as such can be considered for modelling waste outputs of comparable composition. In the ecoinvent database, treatment option/s for this by-product include: deposition (sanitary landfill, unsanitary landfill), thermal (municipal incineration), uncontrolled forms of disposal (open dump, open burning). Based on the aforementioned treatments, this by-product receives, it is a non-hazardous waste. In addition, this by-product is used in the following processes: clinker production; heat production, untreated waste wood, at furnace 1000-5000 kW; heat production, untreated waste wood, at furnace 1000-5000 kW, state-of-the-art 2014. This by-product can be modelled on two levels: treatment activity and market activity. The former one refers to the specific technology treating the by-product while the latter level represents a mix of treatments. Users are encouraged to inspect the modelling assumptions of the treatment activities and when selecting the market to additionally inspect the treatment mix. Collection and transportation of this by-product is accounted in the respective market activity, users are advised to inspect and modify the average transportation distances for a case specific modelling.
42b9a7a9-70ba-4be7-8dce-536a86aa932c | engineered wood joist production | CA-QC | 2011 - 2022 | ordinary transforming activity | Wood | 1622:Manufacture of builders' carpentry and joinery | C - Manufacturing | a7abd72a-4d9c-4f99-abfc-3de79d425a96 | ByProduct | wood ash mixture, pure | 3928: Sawdust and wood waste and scrap | kg | 'wood ash mixture, pure' is a solid waste under the category of industrial wastes. It is primarily generated in heat generation from wood, as well as production and processing activities from different kind of wood e.g. tissue paper, particleboard, laminated timber, hardwood board, etc. 'wood ash mixture, pure' contain the following fractions: 100% ash from combustion of wood. By the database default (and per unit of reference product),'wood ash mixture, pure' has 0% water on wet mass basis (100% dry matter) and Carbon present is of only non-fossil origin (1.2% on a dry matter basis). It has no heating value. This kind of by-product (recyclable or waste) is generated from ordinary transforming activities, and as such can be considered for modelling waste outputs of comparable composition. In the ecoinvent database, treatment option/s for this by-product include: deposition (sanitary landfill, landfarming), thermal (municipal incineration). Based on the aforementioned treatments, this by-product receives, it is a non-hazardous waste. This by-product can be modelled on two levels: treatment activity and market activity. The former one refers to the specific technology treating the by-product while the latter level represents a mix of treatments. Users are encouraged to inspect the modelling assumptions of the treatment activities and when selecting the market to additionally inspect the treatment mix. Collection and transportation of this by-product is accounted in the respective market activity, users are advised to inspect and modify the average transportation distances for a case specific modelling.
84e282c0-a6d7-5ac6-8ddd-9ec9d7921c8c | market for land tenure, arable land, measured as carbon net primary productivity, perennial crop | BR-PI | 2017 - 2022 | market activity | Land Use | 0161:Support activities for crop production | A - Agriculture, forestry and fishing | 9b9edcf3-0539-4642-9516-0df642a5c41a | ReferenceProduct | land tenure, arable land, measured as carbon net primary productivity, perennial crop | 7: Financial and related services; real estate services; and rental and leasing services | kg | This is delivering the service of converting one type of land into another. Specifically here converting land to be used for perennial crop production. The service models the changes in carbon stocks due to the transformation of land. It is measured as kg of C net primary productvity (NPP) and represents the amount of land transformed to produce this NPP. There are five types of land (primary forest, secondary forest, grassland, annual crop and perennial crop) that are converted into land that is meant to be used for annual crop production. In a market, the mix of land tenure is country specific and thus users are prompted to inspect the regional composition for the specific land types converted into land for anual crop production.
66d94835-7297-496b-bb03-42ade41b286e | electricity production, hydro, reservoir, tropical region | MY | 1970 - 2022 | ordinary transforming activity | Electricity | 3510:Electric power generation, transmission and distribution | D - Electricity, gas, steam and air conditioning supply | 66c93e71-f32b-4591-901c-55395db5c132 | ReferenceProduct | electricity, high voltage | 17100: Electrical energy | kWh | This product represents electrical energy measured in kWh. If electricity is taken from a market for electricity, the transmission infrastructure, country-specific losses and transformation losses (for markets for medium and low voltage) are included. Covers voltages above 24 kV.
66d94835-7297-496b-bb03-42ade41b286e | electricity production, hydro, reservoir, tropical region | MY | 1970 - 2022 | ordinary transforming activity | Electricity | 3510:Electric power generation, transmission and distribution | D - Electricity, gas, steam and air conditioning supply | 1b30b018-ac39-41f4-a9e0-92057eef8bb8 | ByProduct | waste mineral oil | 39990: Other wastes n.e.c. | kg | 'waste mineral oil' is a liquid waste under the category of industrial wastes. It is primarily generated in a wide range of industrial activities in many different sectors. 'waste mineral oil' contain the following fractions: 100% waste mineral oil. By the database default (and per unit of reference product),'waste mineral oil' has 10% water on wet mass basis (90% dry matter) and Carbon present is of only fossil origin (86.44% on a dry matter basis). It has a higher heating value of 41.8 MJ/kg . This kind of by-product (recyclable or waste) is generated from ordinary transforming activities, and as such can be considered for modelling waste outputs of comparable composition. In the ecoinvent database, treatment option/s for this by-product include: thermal (hazardous waste incineration). Based on the aforementioned treatments this by-product receives, it is a hazardous waste. In addition, this by-product is used in the following processes: clinker production. This by-product can be modelled on two levels: treatment activity and market activity. The former one refers to the specific technology treating the by-product while the latter level represents a mix of treatments. Users are encouraged to inspect the modelling assumptions of the treatment activities and when selecting the market to additionally inspect the treatment mix. Collection and transportation of this by-product is accounted in the respective market activity, users are advised to inspect and modify the average transportation distances for a case specific modelling.
5d989f9d-f1ab-431c-8420-f8b8b634f478 | electricity production, photovoltaic, 3kWp slanted-roof installation, multi-Si, panel, mounted | TH | 2005 - 2022 | ordinary transforming activity | Electricity | 3510:Electric power generation, transmission and distribution | D - Electricity, gas, steam and air conditioning supply | d69294d7-8d64-4915-a896-9996a014c410 | ReferenceProduct | electricity, low voltage | 17100: Electrical energy | kWh | This product represents electrical energy measured in kWh. If electricity is taken from a market for electricity, the transmission infrastructure, country-specific losses and transformation losses (for markets for medium and low voltage) are included. Covers voltages below 1 kV.
5d989f9d-f1ab-431c-8420-f8b8b634f478 | electricity production, photovoltaic, 3kWp slanted-roof installation, multi-Si, panel, mounted | TH | 2005 - 2022 | ordinary transforming activity | Electricity | 3510:Electric power generation, transmission and distribution | D - Electricity, gas, steam and air conditioning supply | e8a51ec1-60cb-4ead-a948-ad1142c61918 | ByProduct | wastewater, average | 39990: Other wastes n.e.c. | m3 | 'wastewater, average' is a by-product (wastewater) produced from residential sources. It is generated from a wide range of residential, industrial and commercial activities. By the database default (and per unit of reference product),'wastewater, average' has the following physicochemical characteristics: C: 0.000000043979 kg/m3 , N: 0.031015 kg/m3 , P: 0.0044833 kg/m3. This by-product can have a regional-specific composition; users are prompted to refer to the properties of this wastewater (in activities treating them) for a detailed elemental composition. This kind of by-product (wastewater) is generated from ordinary transforming activities, and as such can be considered for modelling wastewater outputs of comparable composition. In the ecoinvent database, treatment option/s for this wastewater include: wastewater treatment plant. This by-product can be modelled on two levels: treatment activity and market activity. The former one refers to the specific technology treating the by-product while the latter level represents a mix of treatments. Users are encouraged to inspect the modelling assumptions of the treatment activities and when selecting the market to additionally inspect the treatment mix. Collection and transportation of wastewater is accounted in the respective market activity with the use of sewer infrastructure; Transportation of wastewater through a sewer grid results in losses until the wastewater enters the wastewater treatment plant. Direct emissions due to those losses are considered in the market activity. Losses are regional specific and thus users are encouraged to inspect the regional modelling assumptions.
75fd91fb-6900-41d9-b29b-f9d2588233a2 | sawlog and veneer log, meranti, debarked, measured as solid wood, import from MY | RER | 2000 - 2022 | ordinary transforming activity | Forestry; Wood | 0220:Logging | A - Agriculture, forestry and fishing | f245d8fa-864f-4b3f-b35e-7c8f9ce76a4b | ReferenceProduct | sawlog and veneer log, meranti, debarked, measured as solid wood | 031: Wood in the rough | m3 | The product 'sawlog and veneer log, meranti, debarked, measured as solid wood' represents tropical roundwood from the hardwood species meranti (Shorea ssp. , Lauan, Seraya). The amount is expressed as solid wood excluding bark. The wood is debarked at plantation site with a mobile debarker.
175c2190-1203-40a8-80e9-025cf3b3570b | market for tanker, for liquefied natural gas | GLO | 2007 - 2022 | market activity | Infrastructure & Machinery; Transport; Fuels | 3011:Building of ships and floating structures | C - Manufacturing | 50116d0e-a143-464e-9eae-d2ae2d036125 | ReferenceProduct | tanker, for liquefied natural gas | 49312: Tankers (ships) | unit | This product is an infrastructure that is used in the service of transportation. The tanker is used to transport liquified natural gas, with a load capacity (DWT) of 23,000 tons and a lifetime of 25 years. The process includes material consumption (steel, copper, plastic, paint etc.), their end-of-life, energy consumption, machinery and emissions of the solvent of painting as NMVOC.
1f6fd5d9-8c0c-553f-9e69-5405e148655e | market for protein pea, Swiss integrated production | CH | 2019 - 2022 | market activity | Agriculture & Animal Husbandry | 0111:Growing of cereals (except rice), leguminous crops and oil seeds | A - Agriculture, forestry and fishing | 510a8fef-7075-4da2-9984-8936ba08c89f | ReferenceProduct | protein pea, Swiss integrated production | 0124: Green leguminous vegetables | kg | The product 'protein pea, Swiss integrated production' is a pulse. It is an annual crop. Swiss integrated production refers to agriculture meeting the ecological requirements (ökologischer Leistungsnachweis, ÖLN) defined by the Swiss regulation on direct payments to agriculture (Direktzahlungsverordnung).
5f69b86f-1561-409f-9124-9b6abf0b4563 | niobium mine operation and beneficiation, from pyrochlore ore | GLO | 2019 - 2023 | ordinary transforming activity | Resource Extraction; Metals | 0729:Mining of other non-ferrous metal ores | B - Mining and quarrying | 539dc0e7-1de1-401c-8a32-b92b00e63abd | ReferenceProduct | pyrochlore concentrate | 14290: Other non-ferrous metal ores and concentrates (other than uranium or thorium ores and concentrates) | kg | Pyrochlore concentrate (63% Nb2O5) is an intermediate product occurring during the processing of the pyrochlore (Na,Ca)2Nb2O6(OH,F), which is mineral group of niobium. The pyrochlore ore is mined, beneficiated and the undergoes carbothermic reduction to produce a refined pyrochlore concentrate. This concentrate serves as input for the aluminothermic reduction that produces Ferroniobium (66% Nb) the most principal product of the niobium production chain.
5f69b86f-1561-409f-9124-9b6abf0b4563 | niobium mine operation and beneficiation, from pyrochlore ore | GLO | 2019 - 2023 | ordinary transforming activity | Resource Extraction; Metals | 0729:Mining of other non-ferrous metal ores | B - Mining and quarrying | 142f9def-fcb1-486b-b82a-3f384db79acf | ByProduct | barite | 4160: Other non-ferrous metals and articles thereof (including waste and scrap of some metals); cermets and articles […] | kg | 'barite' is a metal. It is a barium-based mineral that is also called barium sulfate. It is a direct product of mining and beneficiation and a by-product of niobium mine operation and beneficiation, from pyrochlore ore. It can be used in the following applications and/or processes: mainly used in the drilling process, medical industry, plastics, clutch pads, rubber mudflaps, mold release compounds, radiation shielding, television and computer monitors, sound-deadening material in automobiles, traffic cones, brake linings, paint and golf balls. | 007727-43-7
5f69b86f-1561-409f-9124-9b6abf0b4563 | niobium mine operation and beneficiation, from pyrochlore ore | GLO | 2019 - 2023 | ordinary transforming activity | Resource Extraction; Metals | 0729:Mining of other non-ferrous metal ores | B - Mining and quarrying | cb262c3c-a7c7-4781-82e6-e1e90dd92b65 | ByProduct | iron ore concentrate | 14100: Iron ores and concentrates, other than roasted iron pyrites | kg | 'iron ore concentrate' is a metal. It has a 66.15% iron content, which is a transition metal. It is the direct product from mining and beneficiation and a by-product of rare earth element mine operation and beneficiation. It is in a form of powder. It can be used in the following applications and/or processes: further processing at sinter and pellet plants for iron and steel production.
5f69b86f-1561-409f-9124-9b6abf0b4563 | niobium mine operation and beneficiation, from pyrochlore ore | GLO | 2019 - 2023 | ordinary transforming activity | Resource Extraction; Metals | 0729:Mining of other non-ferrous metal ores | B - Mining and quarrying | b12fd7ee-6554-40a4-a441-8ec60199a069 | ByProduct | non-sulfidic overburden, off-site | 39: Wastes or scraps | kg | 'non-sulfidic overburden, off-site' is a solid waste under the category of industrial wastes. It is primarily generated in minerals and metals mining and extraction processes. 'non-sulfidic overburden, off-site' contain the following fractions: sulphidic overburden from non-ferrous metal . By the database default (and per unit of reference product),'non-sulfidic overburden, off-site' has 0% water on wet mass basis (100% dry matter) and it has no Carbon content. It has no heating value. This kind of by-product (recyclable or waste) is generated from ordinary transforming activities, and as such can be considered for modelling waste outputs of comparable composition. In the ecoinvent database, this by-product is used in the following processes: treatment of non-sulfidic overburden, off-site. Based on the aforementioned treatments, this by-product receives, it is a non-hazardous waste. This by-product can be modelled on two levels: treatment activity and market activity. The former one refers to the specific technology treating the by-product while the latter level represents a mix of treatments. Users are encouraged to inspect the modelling assumptions of the treatment activities and when selecting the market to additionally inspect the treatment mix. Collection and transportation of this by-product is accounted in the respective market activity, users are advised to inspect and modify the average transportation distances for a case specific modelling.
5f69b86f-1561-409f-9124-9b6abf0b4563 | niobium mine operation and beneficiation, from pyrochlore ore | GLO | 2019 - 2023 | ordinary transforming activity | Resource Extraction; Metals | 0729:Mining of other non-ferrous metal ores | B - Mining and quarrying | e63aa910-8938-49f1-ac0e-abfa111b3039 | ByProduct | sulfidic tailings, generic | 39990: Other wastes n.e.c. | kg | 'sulfidic tailings, generic' is a solid waste under the category of industrial wastes. It is primarily generated in metals and minerals mining. 'sulfidic tailings, generic' contain the following fractions: 100% generic sulfidic tailings. By the database default (and per unit of reference product),'sulfidic tailings, generic' has 30% water on wet mass basis (70% dry matter) and Carbon present is of only fossil origin (0.88% on a dry matter basis). It has no heating value. This kind of by-product (recyclable or waste) is generated from ordinary transforming activities, and as such can be considered for modelling waste outputs of comparable composition. In the ecoinvent database, treatment option/s for this by-product include: deposition (impoundment, tailings impoundment). Based on the aforementioned treatments, this by-product receives, it is a hazardous waste. This by-product can be modelled on two levels: treatment activity and market activity. The former one refers to the specific technology treating the by-product while the latter level represents a mix of treatments. Users are encouraged to inspect the modelling assumptions of the treatment activities and when selecting the market to additionally inspect the treatment mix. Collection and transportation of this by-product is accounted in the respective market activity, users are advised to inspect and modify the average transportation distances for a case specific modelling.
863dba3e-6f93-4934-9fd6-0f4104b44ca5 | market for sulfidic tailings, from zinc-lead mine operation | GLO | 2015 - 2022 | market activity | Waste Treatment & Recycling; Resource Extraction; Metals | 3822:Treatment and disposal of hazardous waste | E - Water supply; sewerage, waste management and remediation activities | 833ce149-4770-47bc-bff0-abfa11620608 | ReferenceProduct | sulfidic tailings, from zinc-lead mine operation | 39990: Other wastes n.e.c. | kg | 'sulfidic tailings, from zinc-lead mine operation' is a solid waste under the category of industrial wastes. It is primarily generated in zinc-lead mine operation. 'sulfidic tailings, from zinc-lead mine operation' contain the following fractions: 100% zinc-lead mining sulfidic tailings. By the database default (and per unit of reference product),'sulfidic tailings, from zinc-lead mine operation' has 30% water on wet mass basis (70% dry matter) and Carbon present is of only fossil origin (0.88% on a dry matter basis). It has no heating value. This kind of by-product (recyclable or waste) is generated from ordinary transforming activities, and as such can be considered for modelling waste outputs of comparable composition. In the ecoinvent database, treatment option/s for this by-product include: deposition (impoundment, tailings impoundment). Based on the aforementioned treatments, this by-product receives, it is a hazardous waste. This by-product can be modelled on two levels: treatment activity and market activity. The former one refers to the specific technology treating the by-product while the latter level represents a mix of treatments. Users are encouraged to inspect the modelling assumptions of the treatment activities and when selecting the market to additionally inspect the treatment mix. Collection and transportation of this by-product is accounted in the respective market activity, users are advised to inspect and modify the average transportation distances for a case specific modelling.
ddaf2a01-8349-4b6a-a42d-edf719b84bd4 | indium production | GLO | 2000 - 2022 | ordinary transforming activity | Metals | 2011:Manufacture of basic chemicals | C - Manufacturing | 5f56b73e-6bbd-4ba4-99e5-d5163b9b9271 | ReferenceProduct | indium | 34231: Chemical elements n.e.c.; inorganic acids except phosphoric, nitric and sulphonitric; inorganic oxygen compoun[…] | kg | 'indium' is a metal. It has a lustrous, grey appearance and it is a post-transition metal. It is a direct product of electrorefining. It can be used in the following applications and/or processes: photovoltaic panels, coating, other chemical substances production e.g indium tin oxide. | 007440-74-6
ff41ce5b-4a8a-4313-9508-9e512e073031 | internet access equipment production | CH | 2005 - 2022 | ordinary transforming activity | Electronics | 2630:Manufacture of communication equipment | C - Manufacturing | b245e321-06fa-4431-9be6-4995be5af258 | ReferenceProduct | internet access equipment | 47223: Other telephone sets and apparatus for transmission or reception of voice, images or other data, including app[…] | unit | This is an infrastructure, representing the product of an internet access equipment that is used to provide the service of internet connection. Tha system includes ADSL modem with router, DSLAM and connecting cables, while it is based on the factsheet of the Zyxel IES-6000 Series DSLAM, which contains ports for 768 users (ZyXel 2009). Its production represents all materials necessary to construct it and energy consumption during manufacturing.
d64e8a83-46e9-4da4-ad1f-b9a6c401c64b | electricity production, hard coal | HR | 1980 - 2022 | ordinary transforming activity | Electricity | 3510:Electric power generation, transmission and distribution | D - Electricity, gas, steam and air conditioning supply | 66c93e71-f32b-4591-901c-55395db5c132 | ReferenceProduct | electricity, high voltage | 17100: Electrical energy | kWh | This product represents electrical energy measured in kWh. If electricity is taken from a market for electricity, the transmission infrastructure, country-specific losses and transformation losses (for markets for medium and low voltage) are included. Covers voltages above 24 kV.
d64e8a83-46e9-4da4-ad1f-b9a6c401c64b | electricity production, hard coal | HR | 1980 - 2022 | ordinary transforming activity | Electricity | 3510:Electric power generation, transmission and distribution | D - Electricity, gas, steam and air conditioning supply | 76ab0018-e176-43e0-b42c-12e82b937fef | ByProduct | hard coal ash | 39: Wastes or scraps | kg | 'hard coal ash' is a solid waste under the category of industrial wastes. It is primarily generated in heat and elrctricity production but it is also generated in a wide range of activities in different sectors like chemicals production, minerals extraction, etc. 'hard coal ash' contain the following fractions: 100% ash from combustion of hard coal. By the database default (and per unit of reference product),'hard coal ash' has 0% water on wet mass basis (100% dry matter) and it has no Carbon content. It has no heating value. This kind of by-product (recyclable or waste) is generated from ordinary transforming activities, and as such can be considered for modelling waste outputs of comparable composition. In the ecoinvent database, treatment option/s for this by-product include: deposition (sanitary landfill, residual material landfill), thermal (municipal incineration). Based on the aforementioned treatments, this by-product receives, it can be both a hazardous and a non-hazardous waste. In addition, this by-product is used in the following processes: autoclaved aerated concrete block production; cement production, alternative constituents 21-35%; cement production, alternative constituents 45%; cement production, alternative constituents 6-20%; cement production, blast furnace slag 18-30% and 18-30% other alternative constituents; cement production, blast furnace slag 31-50% and 31-50% other alternative constituents; cement production, fly ash 21-35%; cement production, fly ash 6-20%; cement production, limestone 21-35%; cement production, pozzolana and fly ash 11-35%; cement production, pozzolana and fly ash 15-40%; cement production, pozzolana and fly ash 15-50%; cement production, pozzolana and fly ash 25-35%; cement production, pozzolana and fly ash 36-55%; cement production, pozzolana and fly ash 5-15%; cement production, pozzolana and fly ash 6-14%; cement production, sulphate resistant; clinker production; concrete production, 25MPa, ready-mix, exposure class XC1; concrete production, 25MPa, ready-mix, exposure class XC2; concrete production, 30MPa, ready-mix, exposure class XC3; concrete production, 30MPa, ready-mix, exposure classes XC3/XD2/XF1/XA1; flyash brick production. This by-product can be modelled on two levels: treatment activity and market activity. The former one refers to the specific technology treating the by-product while the latter level represents a mix of treatments. Users are encouraged to inspect the modelling assumptions of the treatment activities and when selecting the market to additionally inspect the treatment mix. Collection and transportation of this by-product is accounted in the respective market activity, users are advised to inspect and modify the average transportation distances for a case specific modelling.
d64e8a83-46e9-4da4-ad1f-b9a6c401c64b | electricity production, hard coal | HR | 1980 - 2022 | ordinary transforming activity | Electricity | 3510:Electric power generation, transmission and distribution | D - Electricity, gas, steam and air conditioning supply | cbe9c9dc-9b5e-40c0-a513-2db2d42e1b1f | ByProduct | residue from cooling tower | 39: Wastes or scraps | kg | 'residue from cooling tower' is a solid waste under the category of industrial wastes. It is primarily generated in chemicals production and heat and electricity production. 'residue from cooling tower' contain the following fractions: 100% cooling tower residue. By the database default (and per unit of reference product),'residue from cooling tower' has 30% water on wet mass basis (70% dry matter) and Carbon present is of only fossil origin (5.44% on a dry matter basis). It has no heating value. This kind of by-product (recyclable or waste) is generated from ordinary transforming activities, and as such can be considered for modelling waste outputs of comparable composition. In the ecoinvent database, treatment option/s for this by-product include: deposition (sanitary landfill). Based on the aforementioned treatments, this by-product receives, it is a non-hazardous waste. This by-product can be modelled on two levels: treatment activity and market activity. The former one refers to the specific technology treating the by-product while the latter level represents a mix of treatments. Users are encouraged to inspect the modelling assumptions of the treatment activities and when selecting the market to additionally inspect the treatment mix. Collection and transportation of this by-product is accounted in the respective market activity, users are advised to inspect and modify the average transportation distances for a case specific modelling.
5540feb5-7987-435d-873b-96f467b9a944 | electricity production, natural gas, combined cycle power plant | SI | 2016 - 2022 | ordinary transforming activity | Electricity | 3510:Electric power generation, transmission and distribution | D - Electricity, gas, steam and air conditioning supply | 66c93e71-f32b-4591-901c-55395db5c132 | ReferenceProduct | electricity, high voltage | 17100: Electrical energy | kWh | This product represents electrical energy measured in kWh. If electricity is taken from a market for electricity, the transmission infrastructure, country-specific losses and transformation losses (for markets for medium and low voltage) are included. Covers voltages above 24 kV.
5540feb5-7987-435d-873b-96f467b9a944 | electricity production, natural gas, combined cycle power plant | SI | 2016 - 2022 | ordinary transforming activity | Electricity | 3510:Electric power generation, transmission and distribution | D - Electricity, gas, steam and air conditioning supply | cbe9c9dc-9b5e-40c0-a513-2db2d42e1b1f | ByProduct | residue from cooling tower | 39: Wastes or scraps | kg | 'residue from cooling tower' is a solid waste under the category of industrial wastes. It is primarily generated in chemicals production and heat and electricity production. 'residue from cooling tower' contain the following fractions: 100% cooling tower residue. By the database default (and per unit of reference product),'residue from cooling tower' has 30% water on wet mass basis (70% dry matter) and Carbon present is of only fossil origin (5.44% on a dry matter basis). It has no heating value. This kind of by-product (recyclable or waste) is generated from ordinary transforming activities, and as such can be considered for modelling waste outputs of comparable composition. In the ecoinvent database, treatment option/s for this by-product include: deposition (sanitary landfill). Based on the aforementioned treatments, this by-product receives, it is a non-hazardous waste. This by-product can be modelled on two levels: treatment activity and market activity. The former one refers to the specific technology treating the by-product while the latter level represents a mix of treatments. Users are encouraged to inspect the modelling assumptions of the treatment activities and when selecting the market to additionally inspect the treatment mix. Collection and transportation of this by-product is accounted in the respective market activity, users are advised to inspect and modify the average transportation distances for a case specific modelling.
944718ee-7892-5373-a31c-ffe8b3123888 | hydrochloric acid production, from the reaction of hydrogen with chlorine | CA-QC | 1997 - 2022 | ordinary transforming activity | Chemicals | 2011:Manufacture of basic chemicals | C - Manufacturing | 3ab60559-40d3-42e4-9cac-476a519098fa | ReferenceProduct | hydrochloric acid, without water, in 30% solution state | 34: Basic chemicals | kg | 'hydrochloric acid, without water, in 30% solution state' is an inorganic substance with a CAS no. : 007647-01-0. It is called 'chlorane' under IUPAC naming and its molecular formula is: ClH. It is liquid under normal conditions of temperature and pressure with a sharp, irritating odor. This dataset represents a pure substance (100% active substance). Industrially, this product is mostly used in 30% solution state. Modelling this substance in a solution requires the user to add the solvent of their choice in their models. On a consumer level, is used in the following products: for the production of chlorides, for refining ore in the production of tin and tantalum, for pickling and cleaning of metal products, in electroplating, in removing scale from boilers, for the neutralization of basic systems, as a laboratory reagent, as a catalyst and solvent in organic syntheses, in the manufacture of fertilizers and dyes, for hydrolyzing starch and proteins in the preparation of various food products, and in the photographic, textile, and rubber industries. There is no publicly available information about the consumption of this substance on industrial sites. | 007647-01-0
b477391a-e41d-5048-91b2-32734a656873 | biogas purification to biomethane by membrane technique | GLO | 2018 - 2022 | ordinary transforming activity | Fuels; Chemicals | 3520:Manufacture of gas; distribution of gaseous fuels through mains | D - Electricity, gas, steam and air conditioning supply | 3f14ad74-3caf-4ddc-9155-c78e40f80a14 | ReferenceProduct | biomethane, high pressure | 17200: Coal gas, water gas, producer gas and similar gases, other than petroleum gases and other gaseous hydrocarbons | m3 | biomethane, high pressure' is a non-fossil fuel with a calorific value of 34.968 MJ/m3. It is used as a gaseous fuel and is sourced from biogas purification or from synthetic gas. Its main applications are in the following sectors: biofuel, industrial and district heat and electricity. | 000074-82-8
e649d02f-8555-492f-8a29-3a23599e0793 | treatment of waste electric wiring, collection for final disposal | GLO | 1994 - 2022 | ordinary transforming activity | Waste Treatment & Recycling | 3821:Treatment and disposal of non-hazardous waste | E - Water supply; sewerage, waste management and remediation activities | 6aefd086-1942-403e-8fdf-576f32c7cd87 | ReferenceProduct | waste electric wiring | 39: Wastes or scraps | kg | 'waste electric wiring' is a solid waste under the category of construction and demolition wastes. It is primarily generated in the photovoltaics installation process at buildings. 'waste electric wiring' contain the following fractions: 61.5 % cable insulation and 38.5 % copper. By the database default (and per unit of reference product),'waste electric wiring' has 0% water on wet mass basis (100% dry matter) and Carbon present is of only fossil origin (34% on a dry matter basis). It has no heating value. This kind of by-product (recyclable or waste) is generated from ordinary transforming activities, and as such can be considered for modelling waste outputs of comparable composition. In the ecoinvent database, this by-product is used in the following processes: treatment of waste electric wiring, collection for final disposal. Based on the aforementioned treatments, this by-product receives, it is a non-hazardous waste. This by-product can be modelled on two levels: treatment activity and market activity. The former one refers to the specific technology treating the by-product while the latter level represents a mix of treatments. Users are encouraged to inspect the modelling assumptions of the treatment activities and when selecting the market to additionally inspect the treatment mix. Collection and transportation of this by-product is accounted in the respective market activity, users are advised to inspect and modify the average transportation distances for a case specific modelling.
e649d02f-8555-492f-8a29-3a23599e0793 | treatment of waste electric wiring, collection for final disposal | GLO | 1994 - 2022 | ordinary transforming activity | Waste Treatment & Recycling | 3821:Treatment and disposal of non-hazardous waste | E - Water supply; sewerage, waste management and remediation activities | adb8247d-8bbd-45aa-b111-289d0e5e2307 | ByProduct | scrap copper | 39361: Waste and scrap of copper | kg | 'scrap copper' is a solid waste under the category of industrial wastes. It can be sourced in many and various ways and therefore it can belong in the following waste categories: construction and demolition. It is primarily generated in a wide range of production activities in many different sectors. 'scrap copper' contain the following fractions: 100% wiring copper. By the database default (and per unit of reference product),'scrap copper' has 0% water on wet mass basis (100% dry matter) and it has no Carbon content. It has no heating value. This kind of by-product (recyclable or waste) is generated from ordinary transforming activities, and as such can be considered for modelling waste outputs of comparable composition. In the ecoinvent database, treatment option/s for this by-product include: thermal (municipal incineration). Based on the aforementioned treatments, this by-product receives, it is a non-hazardous waste. This by-product can be modelled on two levels: treatment activity and market activity. The former one refers to the specific technology treating the by-product while the latter level represents a mix of treatments. Users are encouraged to inspect the modelling assumptions of the treatment activities and when selecting the market to additionally inspect the treatment mix. Collection and transportation of this by-product is accounted in the respective market activity, users are advised to inspect and modify the average transportation distances for a case specific modelling. | 007440-50-8
e649d02f-8555-492f-8a29-3a23599e0793 | treatment of waste electric wiring, collection for final disposal | GLO | 1994 - 2022 | ordinary transforming activity | Waste Treatment & Recycling | 3821:Treatment and disposal of non-hazardous waste | E - Water supply; sewerage, waste management and remediation activities | 5fb6a985-faa0-44cc-b183-f0b549833357 | ByProduct | waste wire plastic | 39270: Waste, parings and scrap of plastics | kg | 'waste wire plastic' is a solid waste under the category of construction and demolition wastes. It can be sourced in many and various ways and therefore it can belong in the following waste categories: industrial. It is primarily generated in construction of wind turbines connection network and in the collection process of end-of-life waste electric wiring for final disposal. 'waste wire plastic' contain the following fractions: 100% waste wiring plastic. By the database default (and per unit of reference product),'waste wire plastic' has 3.55% water on wet mass basis (96.45% dry matter) and Carbon present is of only fossil origin (54.95% on a dry matter basis). It has a higher heating value of 26.81 MJ/kg . This kind of by-product (recyclable or waste) is generated from ordinary transforming activities, and as such can be considered for modelling waste outputs of comparable composition. In the ecoinvent database, treatment option/s for this by-product include: thermal (municipal incineration). Based on the aforementioned treatments, this by-product receives, it is a non-hazardous waste. This by-product can be modelled on two levels: treatment activity and market activity. The former one refers to the specific technology treating the by-product while the latter level represents a mix of treatments. Users are encouraged to inspect the modelling assumptions of the treatment activities and when selecting the market to additionally inspect the treatment mix. Collection and transportation of this by-product is accounted in the respective market activity, users are advised to inspect and modify the average transportation distances for a case specific modelling.
3d4d84f4-6e3c-47e8-91f4-d053d03ab878 | market for heat storage, 2000l | GLO | 2011 - 2022 | market activity | Infrastructure & Machinery | 2512:Manufacture of tanks, reservoirs and containers of metal | C - Manufacturing | c9f27fe6-00f7-42f7-90db-d8248505815c | ReferenceProduct | heat storage, 2000l | 42220: Containers for compressed or liquefied gas, of iron, steel or aluminium | unit | This is an immobile infrastructure, representing the product of a heat storage, a chrome steel tank used with heat exchanger and boiler. It has a volumetric capacity of 2,000 liters. Its production represents all materials necessary to construct it, energy consumption during manufacturing and decommission. The lifetime of the whole solar collector system is assumed at 25 years.
31b7ee68-5748-4d34-9e3e-f1b8aac811f5 | trichloromethane production | RER | 1998 - 2022 | ordinary transforming activity | Chemicals | 2011:Manufacture of basic chemicals | C - Manufacturing | 30766ef3-4fdb-4156-aacc-4824c216a0cd | ReferenceProduct | trichloromethane | 34110: Hydrocarbons and their halogenated, sulphonated, nitrated or nitrosated derivatives | kg | 'trichloromethane' is an organic substance with a CAS no. : 000067-66-3. It is called 'chloroform' under IUPAC naming and its molecular formula is: CHCl3. It is liquid under normal conditions of temperature and pressure and may have a sweetish odour. It is modelled as a pure substance. Modelling this substance in a solution requires the user to add the solvent of their choice in their models. There is no publicly available information about the consumption of this substance on a consumer level. On industrial sites, the substance is used for the manufacture of products in the following sectors: laboratory chemicals. This substance is used for the synthesis of other substances (use as intermediate). | 000067-66-3
11508c6b-9bc1-4208-b147-ed3401ffd4d4 | chromium steel milling, large parts | RER | 2006 - 2022 | ordinary transforming activity | Metals | 2592:Treatment and coating of metals; machining | C - Manufacturing | 7dd1dea7-88cc-47fa-900b-c9eb0dbfe819 | ReferenceProduct | chromium steel removed by milling, large parts | 39310: Slag, dross, scalings and other waste from the manufacture of iron or steel | kg | This is delivering the service of 'chromium steel removed by milling, large parts'. Milling is a chipping process where the piece of the material is fixed to a movable table while the cutting energy is provided by the rotating cutting tool. It is used for complex shaping and it can be applied to metals, wood and plastic materials. This dataset represents the milling of 1kg of chromium steel in large parts. The service includes materials input, production infrastructure, energy consumption, water consumption and materials end-of-life. Degreasing is not included and has to be added if necessary.
11508c6b-9bc1-4208-b147-ed3401ffd4d4 | chromium steel milling, large parts | RER | 2006 - 2022 | ordinary transforming activity | Metals | 2592:Treatment and coating of metals; machining | C - Manufacturing | 1b30b018-ac39-41f4-a9e0-92057eef8bb8 | ByProduct | waste mineral oil | 39990: Other wastes n.e.c. | kg | 'waste mineral oil' is a liquid waste under the category of industrial wastes. It is primarily generated in a wide range of industrial activities in many different sectors. 'waste mineral oil' contain the following fractions: 100% waste mineral oil. By the database default (and per unit of reference product),'waste mineral oil' has 10% water on wet mass basis (90% dry matter) and Carbon present is of only fossil origin (86.44% on a dry matter basis). It has a higher heating value of 41.8 MJ/kg . This kind of by-product (recyclable or waste) is generated from ordinary transforming activities, and as such can be considered for modelling waste outputs of comparable composition. In the ecoinvent database, treatment option/s for this by-product include: thermal (hazardous waste incineration). Based on the aforementioned treatments this by-product receives, it is a hazardous waste. In addition, this by-product is used in the following processes: clinker production. This by-product can be modelled on two levels: treatment activity and market activity. The former one refers to the specific technology treating the by-product while the latter level represents a mix of treatments. Users are encouraged to inspect the modelling assumptions of the treatment activities and when selecting the market to additionally inspect the treatment mix. Collection and transportation of this by-product is accounted in the respective market activity, users are advised to inspect and modify the average transportation distances for a case specific modelling.
3eaabf9e-7ac5-5a70-ae49-8c889ed89745 | market for waste polyethylene, for recycling, unsorted | CH | 2014 - 2022 | market activity | Waste Treatment & Recycling | 3811:Collection of non-hazardous waste | E - Water supply; sewerage, waste management and remediation activities | 101e55f2-2da0-528b-96fd-21687e242c1c | ReferenceProduct | waste polyethylene, for recycling, unsorted | 39270: Waste, parings and scrap of plastics | kg | Consumers can deposit empty PE bottles at the bigger retailers that sell PE bottles. The retro-logistic is mainly organised and integrated in the logistic process of the involved retailers. The composition of the collected materials is extrapolated from waste PE bottles, collected {CH} which delivers 86 % PE (bottles and caps), 5 % labels and 9 % impurities (low quality PE and other plastics).
f5793299-de67-48f9-9aaa-5cf9bce5fb4a | cryolite production | RER | 2000 - 2022 | ordinary transforming activity | Chemicals | 2011:Manufacture of basic chemicals | C - Manufacturing | f011e841-dfed-4e80-99c3-a5f71e50f890 | ReferenceProduct | cryolite | 34: Basic chemicals | kg | 'cryolite' is an inorganic substance with a CAS no. : 015096-52-3. It is called 'trisodium;hexafluoroaluminum(3-)' under IUPAC naming and its molecular formula is: AlF6Na3. It is solid under normal conditions of temperature and pressure and appears as a colorless to white crystall, which is insoluble in water. It is modelled as a pure substance. Modelling this substance in a solution requires the user to add the solvent of their choice in their models. On a consumer level, is used in the following products: explosives and welding & soldering products. There is no publicly available information about the consumption of this substance on industrial sites. | 015096-52-3
b1c0fe1c-da45-4361-b79f-39c39a9f8c13 | water production, deionised | GLO | 2012 - 2022 | ordinary transforming activity | Water Supply | 3600:Water collection, treatment and supply | E - Water supply; sewerage, waste management and remediation activities | 360e2eb0-f81c-4e4b-ba6b-c7a690f31275 | ReferenceProduct | water, deionised | 18000: Natural water | kg | 'water, deionised' is an inorganic substance with a CAS no. : 007732-18-5. It is called 'dihydrogen oxide under IUPAC naming. It is characterised by being free of most mineral ions (such as iron, sodium, calcium, copper, sulphate, chloride among others).' under IUPAC naming and its molecular formula is: H2O. It is liquid under normal conditions of temperature and pressure. It is modelled as a pure substance. Modelling this substance in a solution requires the user to add the solvent of their choice in their models. There is no publicly available information about the consumption of this substance on a consumer level. On industrial sites, the substance is used for the manufacture of products in the following sectors: cooling systems, machines lubrication, cosmetic and pharmaceutical, medicine production and food processing. | 007732-18-5
b1c0fe1c-da45-4361-b79f-39c39a9f8c13 | water production, deionised | GLO | 2012 - 2022 | ordinary transforming activity | Water Supply | 3600:Water collection, treatment and supply | E - Water supply; sewerage, waste management and remediation activities | 634c5012-e350-42e3-a4b3-f549ea3b0270 | ByProduct | sewage sludge | 39920: Sewage sludge | m3 | 'sewage sludge' is a solid waste under the category of industrial wastes. It is primarily generated in deionised water and chemicals production. 'sewage sludge' contain the following fractions: 100% average sewage sludge. By the database default (and per unit of reference product),'sewage sludge' has 95% water on wet mass basis (4.99999999999999% dry matter) and Carbon present is of only non-fossil origin (40.96% on a dry matter basis). It has no heating value. This kind of by-product (recyclable or waste) is generated from ordinary transforming activities, and as such can be considered for modelling waste outputs of comparable composition. In the ecoinvent database, treatment option/s for this by-product include: biological (anaerobic digestion). Based on the aforementioned treatments, this by-product receives, it is a non-hazardous waste. This by-product can be modelled on two levels: treatment activity and market activity. The former one refers to the specific technology treating the by-product while the latter level represents a mix of treatments. Users are encouraged to inspect the modelling assumptions of the treatment activities and when selecting the market to additionally inspect the treatment mix. Collection and transportation of this by-product is accounted in the respective market activity, users are advised to inspect and modify the average transportation distances for a case specific modelling.
b1c0fe1c-da45-4361-b79f-39c39a9f8c13 | water production, deionised | GLO | 2012 - 2022 | ordinary transforming activity | Water Supply | 3600:Water collection, treatment and supply | E - Water supply; sewerage, waste management and remediation activities | 3055997a-d565-4c92-9a91-431801587a3b | ByProduct | wastewater, unpolluted | 39990: Other wastes n.e.c. | m3 | 'wastewater, unpolluted' is a by-product (wastewater) produced from residential sources. It is generated from a wide range of residential, industrial and commercial activities. By the database default (and per unit of reference product),'wastewater, unpolluted' has the following physicochemical characteristics: C: 0 kg/m3 , N: 0 kg/m3 , P: 0 kg/m3. This by-product can have a regional-specific composition; users are prompted to refer to the properties of this wastewater (in activities treating them) for a detailed elemental composition. This kind of by-product (wastewater) is generated from ordinary transforming activities, and as such can be considered for modelling wastewater outputs of comparable composition. In the ecoinvent database, treatment option/s for this wastewater include: wastewater treatment plant. This by-product can be modelled on two levels: treatment activity and market activity. The former one refers to the specific technology treating the by-product while the latter level represents a mix of treatments. Users are encouraged to inspect the modelling assumptions of the treatment activities and when selecting the market to additionally inspect the treatment mix. Collection and transportation of wastewater is accounted in the respective market activity with the use of sewer infrastructure; Transportation of wastewater through a sewer grid results in losses until the wastewater enters the wastewater treatment plant. Direct emissions due to those losses are considered in the market activity. Losses are regional specific and thus users are encouraged to inspect the regional modelling assumptions.
4fa30864-b7d0-4372-be18-d00455f932a0 | printer production, laser, colour | GLO | 2001 - 2022 | ordinary transforming activity | Electronics | 2620:Manufacture of computers and peripheral equipment | C - Manufacturing | 3cadb0c2-4e16-4007-8f05-b5d48b7ea47c | ReferenceProduct | printer, laser, colour | 45264: Laser printers used with data processing machines | unit | This is an infrastructure, representing the product of a laser colour jet printer.Its production represents a typical laser colour jet printer in the last 3 years before the reference year 2005, used at home or in small offices, with a mass of 4.61 kg. It has a lifetime of 4 years and a lifetime capacity of 4,800 kg. It includes all materials necessary to construct it, energy consumption during manufacturing and packaging, with a total mass of 1.6 kg.
4fa30864-b7d0-4372-be18-d00455f932a0 | printer production, laser, colour | GLO | 2001 - 2022 | ordinary transforming activity | Electronics | 2620:Manufacture of computers and peripheral equipment | C - Manufacturing | b20fc078-ade8-44b7-bb6a-eb82066d3f6d | ByProduct | used printer, laser | 39990: Other wastes n.e.c. | kg | 'used printer, laser' is a solid waste under the category of residential, commercial and institutional wastes. It can be sourced in many and various ways and therefore it can belong in the following waste categories: industrial. It is primarily generated in end-of-life of a laser printer. 'used printer, laser' contain the following fractions: plastic from consumer electronics, polystyrene, electronics scrap and copper. By the database default (and per unit of reference product),'used printer, laser' has 0% water on wet mass basis (100% dry matter) and Carbon present is of only fossil origin (58.37% on a dry matter basis). It has no heating value. This kind of by-product (recyclable or waste) is generated from ordinary transforming activities, and as such can be considered for modelling waste outputs of comparable composition. In the ecoinvent database, treatment option/s for this by-product include: manual (dismantling). Based on the aforementioned treatments, this by-product receives, it is a non-hazardous waste. In addition, this by-product is used in the following processes: treatment of used printer, laser, by mechanical treatment. This by-product can be modelled on two levels: treatment activity and market activity. The former one refers to the specific technology treating the by-product while the latter level represents a mix of treatments. Users are encouraged to inspect the modelling assumptions of the treatment activities and when selecting the market to additionally inspect the treatment mix. Collection and transportation of this by-product is accounted in the respective market activity, users are advised to inspect and modify the average transportation distances for a case specific modelling.
4fa30864-b7d0-4372-be18-d00455f932a0 | printer production, laser, colour | GLO | 2001 - 2022 | ordinary transforming activity | Electronics | 2620:Manufacture of computers and peripheral equipment | C - Manufacturing | 7ee0ddc3-924d-4339-b9bf-7856af6a698f | ByProduct | waste polyethylene | 39270: Waste, parings and scrap of plastics | kg | 'waste polyethylene' is a solid waste under the category of construction and demolition wastes. It can be sourced in many and various ways and therefore it can belong in all waste categories (commercial and institutional, industrial and construction and demolition). It is primarily generated in a wide range of production and construction activities in many different sectors. 'waste polyethylene' contain the following fractions: 100% waste polyethylene. By the database default (and per unit of reference product),'waste polyethylene' has 0.4% water on wet mass basis (99.6% dry matter) and Carbon present is of only fossil origin (82.53% on a dry matter basis). It has a higher heating value of 42.82 MJ/kg . This kind of by-product (recyclable or waste) is generated from ordinary transforming activities, and as such can be considered for modelling waste outputs of comparable composition. In the ecoinvent database, treatment option/s for this by-product include: deposition (sanitary landfill, unsanitary landfill), thermal (municipal incineration), uncontrolled forms of disposal (open dump, open burning). Based on the aforementioned treatments, this by-product receives, it is a non-hazardous waste. This by-product can be modelled on two levels: treatment activity and market activity. The former one refers to the specific technology treating the by-product while the latter level represents a mix of treatments. Users are encouraged to inspect the modelling assumptions of the treatment activities and when selecting the market to additionally inspect the treatment mix. Collection and transportation of this by-product is accounted in the respective market activity, users are advised to inspect and modify the average transportation distances for a case specific modelling. | 009002-88-4
4fa30864-b7d0-4372-be18-d00455f932a0 | printer production, laser, colour | GLO | 2001 - 2022 | ordinary transforming activity | Electronics | 2620:Manufacture of computers and peripheral equipment | C - Manufacturing | b0176c67-5bc0-462a-8466-4f372f446f7c | ByProduct | waste polystyrene | 39270: Waste, parings and scrap of plastics | kg | 'waste polystyrene' is a solid waste under the category of industrial wastes. It can be sourced in many and various ways and therefore it can belong in all waste categories (commercial and institutional, industrial and construction and demolition). It is primarily generated in a wide range of production activities in many different sectors. 'waste polystyrene' contain the following fractions: 100% waste polystyrene. By the database default (and per unit of reference product),'waste polystyrene' has 0.2% water on wet mass basis (99.8% dry matter) and Carbon present is of only fossil origin (92.26% on a dry matter basis). It has a higher heating value of 38.88 MJ/kg . This kind of by-product (recyclable or waste) is generated from ordinary transforming activities, and as such can be considered for modelling waste outputs of comparable composition. In the ecoinvent database, treatment option/s for this by-product include: deposition (sanitary landfill, unsanitary landfill), thermal (municipal incineration), uncontrolled forms of disposal (open dump, open burning). Based on the aforementioned treatments, this by-product receives, it is a non-hazardous waste. This by-product can be modelled on two levels: treatment activity and market activity. The former one refers to the specific technology treating the by-product while the latter level represents a mix of treatments. Users are encouraged to inspect the modelling assumptions of the treatment activities and when selecting the market to additionally inspect the treatment mix. Collection and transportation of this by-product is accounted in the respective market activity, users are advised to inspect and modify the average transportation distances for a case specific modelling. | 009003-53-6
4fa30864-b7d0-4372-be18-d00455f932a0 | printer production, laser, colour | GLO | 2001 - 2022 | ordinary transforming activity | Electronics | 2620:Manufacture of computers and peripheral equipment | C - Manufacturing | 3055997a-d565-4c92-9a91-431801587a3b | ByProduct | wastewater, unpolluted | 39990: Other wastes n.e.c. | m3 | 'wastewater, unpolluted' is a by-product (wastewater) produced from residential sources. It is generated from a wide range of residential, industrial and commercial activities. By the database default (and per unit of reference product),'wastewater, unpolluted' has the following physicochemical characteristics: C: 0 kg/m3 , N: 0 kg/m3 , P: 0 kg/m3. This by-product can have a regional-specific composition; users are prompted to refer to the properties of this wastewater (in activities treating them) for a detailed elemental composition. This kind of by-product (wastewater) is generated from ordinary transforming activities, and as such can be considered for modelling wastewater outputs of comparable composition. In the ecoinvent database, treatment option/s for this wastewater include: wastewater treatment plant. This by-product can be modelled on two levels: treatment activity and market activity. The former one refers to the specific technology treating the by-product while the latter level represents a mix of treatments. Users are encouraged to inspect the modelling assumptions of the treatment activities and when selecting the market to additionally inspect the treatment mix. Collection and transportation of wastewater is accounted in the respective market activity with the use of sewer infrastructure; Transportation of wastewater through a sewer grid results in losses until the wastewater enters the wastewater treatment plant. Direct emissions due to those losses are considered in the market activity. Losses are regional specific and thus users are encouraged to inspect the regional modelling assumptions.
11219310-9c20-45bf-8199-05ebb252306d | treatment of waste glass sheet, sorting plant | CH | 1994 - 2022 | ordinary transforming activity | Waste Treatment & Recycling | 3830:Materials recovery | E - Water supply; sewerage, waste management and remediation activities | 42b1c202-8308-422e-bfb7-3efe54dfcef6 | ReferenceProduct | waste glass sheet | 37111: Glass in the mass, in balls (except microspheres), rods or tubes, unworked; waste and scrap of glass | kg | 'waste glass sheet' is a solid waste under the category of construction and demolition wastes. It can be sourced in many and various ways and therefore it can belong in the following waste categories: industrial. It is primarily generated in construction of building infrastructure and in the production of agricultural machinery. 'waste glass sheet' contain the following fractions: 100% inert waste (glass). By the database default (and per unit of reference product),'waste glass sheet' has 0% water on wet mass basis (100% dry matter) and it has no Carbon content. It has no heating value. This kind of by-product (recyclable or waste) is generated from ordinary transforming activities, and as such can be considered for modelling waste outputs of comparable composition. In the ecoinvent database, this by-product is used in the following processes: treatment of waste glass sheet, collection for final disposal; treatment of waste glass sheet, sorting plant. Based on the aforementioned treatments, this by-product receives, it is a non-hazardous waste. This by-product can be modelled on two levels: treatment activity and market activity. The former one refers to the specific technology treating the by-product while the latter level represents a mix of treatments. Users are encouraged to inspect the modelling assumptions of the treatment activities and when selecting the market to additionally inspect the treatment mix. Collection and transportation of this by-product is accounted in the respective market activity, users are advised to inspect and modify the average transportation distances for a case specific modelling.
11219310-9c20-45bf-8199-05ebb252306d | treatment of waste glass sheet, sorting plant | CH | 1994 - 2022 | ordinary transforming activity | Waste Treatment & Recycling | 3830:Materials recovery | E - Water supply; sewerage, waste management and remediation activities | 3a91cb7d-843b-495d-9973-33ba5efee877 | ByProduct | inert waste | 39: Wastes or scraps | kg | 'inert waste' is a solid waste under the category of construction and demolition wastes. It can be sourced in many and various ways and therefore it can belong in the following waste categories: industrial. It is primarily generated in a wide range of production, construction activities in different sectors. 'inert waste' contain the following fractions: 100% inert waste (inorganic building materials like concrete and bricks, excavation materials, similar materials). By the database default (and per unit of reference product),'inert waste' has 0% water on wet mass basis (100% dry matter) and it has no Carbon content. It has no heating value. This kind of by-product (recyclable or waste) is generated from ordinary transforming activities, and as such can be considered for modelling waste outputs of comparable composition. In the ecoinvent database, treatment option/s for this by-product include: deposition (sanitary landfill). Based on the aforementioned treatments, this by-product receives, it is a non-hazardous waste. In addition, this by-product is used in the following processes: clinker production. This by-product can be modelled on two levels: treatment activity and market activity. The former one refers to the specific technology treating the by-product while the latter level represents a mix of treatments. Users are encouraged to inspect the modelling assumptions of the treatment activities and when selecting the market to additionally inspect the treatment mix. Collection and transportation of this by-product is accounted in the respective market activity, users are advised to inspect and modify the average transportation distances for a case specific modelling.
e575b6bf-5adc-4788-9243-e91861da3da2 | dichloromethane production | RER | 1997 - 2022 | ordinary transforming activity | Chemicals | 2011:Manufacture of basic chemicals | C - Manufacturing | c1fd4059-c24f-4e05-b3f5-82651ec0dbfa | ReferenceProduct | dichloromethane | 34110: Hydrocarbons and their halogenated, sulphonated, nitrated or nitrosated derivatives | kg | dichloromethane' is an organic substance with a CAS no. : 000075-09-2. It is called 'dichloromethane' under IUPAC naming and its molecular formula is: CH2Cl2. It is liquid under normal conditions of temperature and pressure and it appears as colorless liquid with a sweet, chloroform-like odor. It is modelled as a pure substance. Modelling this substance in a solution requires the user to add the solvent of their choice in their models. On a consumer level, is used in the following products: adhesives and sealants, plant protection products, washing & cleaning products, biocides (e.g. disinfectants, pest control products) and coating products. There is no publicly available information about the consumption of this substance on industrial sites. | 000075-09-2
e575b6bf-5adc-4788-9243-e91861da3da2 | dichloromethane production | RER | 1997 - 2022 | ordinary transforming activity | Chemicals | 2011:Manufacture of basic chemicals | C - Manufacturing | 673ad57e-ae4c-45a0-a9c1-d7796bf30a7a | ByProduct | average incineration residue | 39990: Other wastes n.e.c. | kg | 'average incineration residue' is a solid waste under the category of industrial wastes. It is primarily generated in municipal solid waste incineration (MSWI) process. 'average incineration residue' contain the following fractions: 100% average residual materials from MSWI. By the database default (and per unit of reference product),'average incineration residue' has 0% water on wet mass basis (100% dry matter) and Carbon present is of both fossil (3.25% on a dry matter basis), and non-fossil origin (5.11% on a dry matter basis). It has no heating value. This kind of by-product (recyclable or waste) is generated from ordinary transforming activities, and as such can be considered for modelling waste outputs of comparable composition. In the ecoinvent database, treatment option/s for this by-product include: deposition (residual material landfill). Based on the aforementioned treatments, this by-product receives, it is a hazardous waste. This by-product can be modelled on two levels: treatment activity and market activity. The former one refers to the specific technology treating the by-product while the latter level represents a mix of treatments. Users are encouraged to inspect the modelling assumptions of the treatment activities and when selecting the market to additionally inspect the treatment mix. Collection and transportation of this by-product is accounted in the respective market activity, users are advised to inspect and modify the average transportation distances for a case specific modelling.
e575b6bf-5adc-4788-9243-e91861da3da2 | dichloromethane production | RER | 1997 - 2022 | ordinary transforming activity | Chemicals | 2011:Manufacture of basic chemicals | C - Manufacturing | 45d2cf8c-a6b7-4fb2-8024-9382c321b5e3 | ByProduct | decommissioned chemical production facilities | 39990: Other wastes n.e.c. | kg | 'decommissioned chemical production facilities' is a solid waste under the category of construction and demolition wastes. It is primarily generated in the end-of-life of chemical plant. 'decommissioned chemical production facilities' contain the following fractions: concrete, steel, mineral wool, electronics. By the database default (and per unit of reference product),'decommissioned chemical production facilities' has 0% water on wet mass basis (100% dry matter) and Carbon present is of both fossil (1.69% on a dry matter basis), and non-fossil origin (0% on a dry matter basis). It has no heating value. This kind of by-product (recyclable or waste) is generated from ordinary transforming activities, and as such can be considered for modelling waste outputs of comparable composition. In the ecoinvent database, this by-product is used in the following processes: treatment of decommissioned chemical production facilities. Based on the aforementioned treatments, this by-product receives, it is a non-hazardous waste. This by-product can be modelled on two levels: treatment activity and market activity. The former one refers to the specific technology treating the by-product while the latter level represents a mix of treatments. Users are encouraged to inspect the modelling assumptions of the treatment activities and when selecting the market to additionally inspect the treatment mix. Collection and transportation of this by-product is accounted in the respective market activity, users are advised to inspect and modify the average transportation distances for a case specific modelling.
e575b6bf-5adc-4788-9243-e91861da3da2 | dichloromethane production | RER | 1997 - 2022 | ordinary transforming activity | Chemicals | 2011:Manufacture of basic chemicals | C - Manufacturing | e5208079-1561-4537-a1f8-863db2702d0f | ByProduct | hazardous waste, for incineration | 39: Wastes or scraps | kg | 'hazardous waste, for incineration' is a solid waste under the category of industrial wastes. It can be sourced in many and various ways and therefore it can belong in all waste categories (commercial and institutional, industrial and construction and demolition). It is primarily generated in a wide range of activities in different sectors. 'hazardous waste, for incineration' contain the following fractions: 100% average hazardous waste average (e.g. soil contaminated with mineral oil, acids, solvents, emulsions with metals, oil mixtures from e.g., oil separator, non-metallic shredder residues, electrostatic precipitator ashes from waste incineration, wastes and distillation residues from organic synthesis, or road gutter sludge). By the database default (and per unit of reference product),'hazardous waste, for incineration' has 25% water on wet mass basis (75% dry matter) and Carbon present is of only fossil origin (55.47% on a dry matter basis). It has a lower heating value of 17 MJ/kg . This kind of by-product (recyclable or waste) is generated from ordinary transforming activities, and as such can be considered for modelling waste outputs of comparable composition. In the ecoinvent database, treatment option/s for this by-product include: thermal (hazardous waste incineration). Based on the aforementioned treatments, this by-product receives, it is a hazardous waste. This by-product can be modelled on two levels: treatment activity and market activity. The former one refers to the specific technology treating the by-product while the latter level represents a mix of treatments. Users are encouraged to inspect the modelling assumptions of the treatment activities and when selecting the market to additionally inspect the treatment mix. Collection and transportation of this by-product is accounted in the respective market activity, users are advised to inspect and modify the average transportation distances for a case specific modelling.
e575b6bf-5adc-4788-9243-e91861da3da2 | dichloromethane production | RER | 1997 - 2022 | ordinary transforming activity | Chemicals | 2011:Manufacture of basic chemicals | C - Manufacturing | 27da8130-82ba-485c-a800-b89efdcb0491 | ByProduct | municipal solid waste | 39910: Municipal waste | kg | 'municipal solid waste' is a solid waste under the category of residential wastes. It can be sourced in many and various ways and therefore it can belong in all waste categories (commercial and institutional, industrial and construction and demolition). It is primarily generated in a wide range of activities from many different sectors. 'municipal solid waste' contain the following fractions: plastics, paper, glass, metals, organic waste, textiles and potentially others. . By the database default (and per unit of reference product),'municipal solid waste' has 22.9% water on wet mass basis (77.1% dry matter) and Carbon present is of both fossil (17.15% on a dry matter basis), and non-fossil origin (26.17% on a dry matter basis). It has a lower heating value of 11.74 MJ/kg . This kind of by-product (recyclable or waste) is generated from ordinary transforming activities, and as such can be considered for modelling waste outputs of comparable composition. In the ecoinvent database, treatment option/s for this by-product include: deposition (sanitary landfill, unsanitary landfill), thermal (municipal incineration), uncontrolled forms of disposal (open dump, open burning). Based on the aforementioned treatments, this by-product receives, it is a non-hazardous waste. In addition, this by-product is used in the following processes: clinker production; treatment of municipal solid waste, incineration. This by-product can be modelled on two levels: treatment activity and market activity. The former one refers to the specific technology treating the by-product while the latter level represents a mix of treatments. Users are encouraged to inspect the modelling assumptions of the treatment activities and when selecting the market to additionally inspect the treatment mix. Collection and transportation of this by-product is accounted in the respective market activity, users are advised to inspect and modify the average transportation distances for a case specific modelling.
e575b6bf-5adc-4788-9243-e91861da3da2 | dichloromethane production | RER | 1997 - 2022 | ordinary transforming activity | Chemicals | 2011:Manufacture of basic chemicals | C - Manufacturing | 5c772de8-0e4b-4150-a43d-d4a7668434dc | ByProduct | spoil from hard coal mining | 39: Wastes or scraps | kg | 'spoil from hard coal mining' is a solid waste under the category of industrial wastes. It is primarily generated in hard coal mining and chemicals and plastics production activities. 'spoil from hard coal mining' contain the following fractions: 100% hard coal mining spoil. By the database default (and per unit of reference product),'spoil from hard coal mining' has 0% water on wet mass basis (100% dry matter) and Carbon present is of only fossil origin (0.79% on a dry matter basis). It has no heating value. This kind of by-product (recyclable or waste) is generated from ordinary transforming activities, and as such can be considered for modelling waste outputs of comparable composition. In the ecoinvent database, this by-product is used in the following processes: treatment of spoil from hard coal mining, in surface landfill. Based on the aforementioned treatments, this by-product receives, it is a non-hazardous waste. This by-product can be modelled on two levels: treatment activity and market activity. The former one refers to the specific technology treating the by-product while the latter level represents a mix of treatments. Users are encouraged to inspect the modelling assumptions of the treatment activities and when selecting the market to additionally inspect the treatment mix. Collection and transportation of this by-product is accounted in the respective market activity, users are advised to inspect and modify the average transportation distances for a case specific modelling.
e575b6bf-5adc-4788-9243-e91861da3da2 | dichloromethane production | RER | 1997 - 2022 | ordinary transforming activity | Chemicals | 2011:Manufacture of basic chemicals | C - Manufacturing | 88afd721-07ec-4910-a004-fa3fecb6bf70 | ByProduct | waste plastic, mixture | 39270: Waste, parings and scrap of plastics | kg | 'waste plastic, mixture' is a solid waste under the category of construction and demolition wastes. It can be sourced in many and various ways and therefore it can belong in all waste categories (commercial and institutional, industrial and construction and demolition). It is primarily generated in a wide range of production activities in many different sectors, like building infrastructure, production of plastics, chemicals, aircrafts, ferries, heavy machinery, etc. 'waste plastic, mixture' contain the following fractions: 100% waste mixed plastics. By the database default (and per unit of reference product),'waste plastic, mixture' has 15.3% water on wet mass basis (84.7% dry matter) and Carbon present is of only fossil origin (74.73% on a dry matter basis). It has a higher heating value of 34.05 MJ/kg . This kind of by-product (recyclable or waste) is generated from ordinary transforming activities, and as such can be considered for modelling waste outputs of comparable composition. In the ecoinvent database, treatment option/s for this by-product include: deposition (sanitary landfill, unsanitary landfill), thermal (municipal incineration), uncontrolled forms of disposal (open dump, open burning). Based on the aforementioned treatments, this by-product receives, it is a non-hazardous waste. In addition, this by-product is used in the following processes: clinker production. This by-product can be modelled on two levels: treatment activity and market activity. The former one refers to the specific technology treating the by-product while the latter level represents a mix of treatments. Users are encouraged to inspect the modelling assumptions of the treatment activities and when selecting the market to additionally inspect the treatment mix. Collection and transportation of this by-product is accounted in the respective market activity, users are advised to inspect and modify the average transportation distances for a case specific modelling.
e575b6bf-5adc-4788-9243-e91861da3da2 | dichloromethane production | RER | 1997 - 2022 | ordinary transforming activity | Chemicals | 2011:Manufacture of basic chemicals | C - Manufacturing | 6f2eb438-cde2-4d07-a770-d023a988a9c4 | ByProduct | waste wood, untreated | 3928: Sawdust and wood waste and scrap | kg | 'waste wood, untreated' is a solid waste under the category of construction and demolition wastes. It can be sourced in many and various ways and therefore it can belong in the following waste categories: industrial. It is primarily generated in construction of building infrastructure and in different industrial applications like production of chemicals, natural fibres, paper and agricultural products, ect. 'waste wood, untreated' contain the following fractions: 100 % untreated waste wood chips. By the database default (and per unit of reference product),'waste wood, untreated' has 20% water on wet mass basis (80% dry matter) and Carbon present is of only non-fossil origin (48.63% on a dry matter basis). It has a lower heating value of 13.99 MJ/kg . This kind of by-product (recyclable or waste) is generated from ordinary transforming activities, and as such can be considered for modelling waste outputs of comparable composition. In the ecoinvent database, treatment option/s for this by-product include: deposition (sanitary landfill, unsanitary landfill), thermal (municipal incineration), uncontrolled forms of disposal (open dump, open burning). Based on the aforementioned treatments, this by-product receives, it is a non-hazardous waste. In addition, this by-product is used in the following processes: clinker production; heat production, untreated waste wood, at furnace 1000-5000 kW; heat production, untreated waste wood, at furnace 1000-5000 kW, state-of-the-art 2014. This by-product can be modelled on two levels: treatment activity and market activity. The former one refers to the specific technology treating the by-product while the latter level represents a mix of treatments. Users are encouraged to inspect the modelling assumptions of the treatment activities and when selecting the market to additionally inspect the treatment mix. Collection and transportation of this by-product is accounted in the respective market activity, users are advised to inspect and modify the average transportation distances for a case specific modelling.
568639f9-22f5-417d-ade4-b42b9395bdc2 | electricity production, wind, 1-3MW turbine, onshore | CN-HN | 2005 - 2022 | ordinary transforming activity | Electricity | 3510:Electric power generation, transmission and distribution | D - Electricity, gas, steam and air conditioning supply | 66c93e71-f32b-4591-901c-55395db5c132 | ReferenceProduct | electricity, high voltage | 17100: Electrical energy | kWh | This product represents electrical energy measured in kWh. If electricity is taken from a market for electricity, the transmission infrastructure, country-specific losses and transformation losses (for markets for medium and low voltage) are included. Covers voltages above 24 kV.
568639f9-22f5-417d-ade4-b42b9395bdc2 | electricity production, wind, 1-3MW turbine, onshore | CN-HN | 2005 - 2022 | ordinary transforming activity | Electricity | 3510:Electric power generation, transmission and distribution | D - Electricity, gas, steam and air conditioning supply | 1b30b018-ac39-41f4-a9e0-92057eef8bb8 | ByProduct | waste mineral oil | 39990: Other wastes n.e.c. | kg | 'waste mineral oil' is a liquid waste under the category of industrial wastes. It is primarily generated in a wide range of industrial activities in many different sectors. 'waste mineral oil' contain the following fractions: 100% waste mineral oil. By the database default (and per unit of reference product),'waste mineral oil' has 10% water on wet mass basis (90% dry matter) and Carbon present is of only fossil origin (86.44% on a dry matter basis). It has a higher heating value of 41.8 MJ/kg . This kind of by-product (recyclable or waste) is generated from ordinary transforming activities, and as such can be considered for modelling waste outputs of comparable composition. In the ecoinvent database, treatment option/s for this by-product include: thermal (hazardous waste incineration). Based on the aforementioned treatments this by-product receives, it is a hazardous waste. In addition, this by-product is used in the following processes: clinker production. This by-product can be modelled on two levels: treatment activity and market activity. The former one refers to the specific technology treating the by-product while the latter level represents a mix of treatments. Users are encouraged to inspect the modelling assumptions of the treatment activities and when selecting the market to additionally inspect the treatment mix. Collection and transportation of this by-product is accounted in the respective market activity, users are advised to inspect and modify the average transportation distances for a case specific modelling.
6d6dc619-47c9-571a-8e5c-83355f1b78e3 | market for electricity, medium voltage | GB | 2014 - 2022 | market activity | Electricity | 3510:Electric power generation, transmission and distribution | D - Electricity, gas, steam and air conditioning supply | 759b89bd-3aa6-42ad-b767-5bb9ef5d331d | ReferenceProduct | electricity, medium voltage | 17100: Electrical energy | kWh | This product represents electrical energy measured in kWh. If electricity is taken from a market for electricity, the transmission infrastructure, country-specific losses and transformation losses (for markets for medium and low voltage) are included. Covers voltages between 1kV and 24 kV.
26ec5743-e70a-48f0-88fd-c617da00ce3e | anode production, prebake, for aluminium electrolysis | IAI Area, Africa | 2015 - 2022 | ordinary transforming activity | Metals; Electronics | 2790:Manufacture of other electrical equipment | C - Manufacturing | db66eb0b-7b48-4300-8134-2c851292cc14 | ReferenceProduct | anode, prebake, for aluminium electrolysis | 42950: Wire, rods, tubes, plates, electrodes and similar products, of base metal or of metal carbides, coated or core[…] | kg | 'anode, prebake, for aluminium electrolysis' is a product that belongs to the metal sector. It is a direct product of prebake technology. It can be used in the following applications and/or processes: in the Hall-Héroult process for aluminium electrolysis.
26ec5743-e70a-48f0-88fd-c617da00ce3e | anode production, prebake, for aluminium electrolysis | IAI Area, Africa | 2015 - 2022 | ordinary transforming activity | Metals; Electronics | 2790:Manufacture of other electrical equipment | C - Manufacturing | 6666335b-58fd-4687-9e8e-4235d8dd7b20 | ByProduct | fly ash and scrubber sludge | 39: Wastes or scraps | kg | 'fly ash and scrubber sludge' is a solid waste under the category of industrial wastes. It is primarily generated in a wide range of activities in electricity and heat production and metals processing. 'fly ash and scrubber sludge' contain the following fractions: 100% separator sludge. By the database default (and per unit of reference product),'fly ash and scrubber sludge' has 90% water on wet mass basis (10% dry matter) and Carbon present is of only fossil origin (16.7% on a dry matter basis). It has a higher heating value of 0.9 MJ/kg . This kind of by-product (recyclable or waste) is generated from ordinary transforming activities, and as such can be considered for modelling waste outputs of comparable composition. In the ecoinvent database, treatment option/s for this by-product include: thermal (hazardous waste incineration). Based on the aforementioned treatments, this by-product receives, it is a hazardous waste. This by-product can be modelled on two levels: treatment activity and market activity. The former one refers to the specific technology treating the by-product while the latter level represents a mix of treatments. Users are encouraged to inspect the modelling assumptions of the treatment activities and when selecting the market to additionally inspect the treatment mix. Collection and transportation of this by-product is accounted in the respective market activity, users are advised to inspect and modify the average transportation distances for a case specific modelling.
26ec5743-e70a-48f0-88fd-c617da00ce3e | anode production, prebake, for aluminium electrolysis | IAI Area, Africa | 2015 - 2022 | ordinary transforming activity | Metals; Electronics | 2790:Manufacture of other electrical equipment | C - Manufacturing | 240c1a3c-1aba-4528-afc3-3f27f56583be | ByProduct | inert waste, for final disposal | 39: Wastes or scraps | kg | 'inert waste, for final disposal' is a solid waste under the category of construction and demolition wastes. It can be sourced in many and various ways and therefore it can belong in the following waste categories: industrial. It is primarily generated in a wide range of production, construction activities in different sectors. 'inert waste, for final disposal' contain the following fractions: 100% inert waste (inorganic building materials like concrete and bricks, excavation materials, similar materials). By the database default (and per unit of reference product),'inert waste, for final disposal' has 0.5% water on wet mass basis (99.5% dry matter) and it has no Carbon content. It has no heating value. This kind of by-product (recyclable or waste) is generated from ordinary transforming activities, and as such can be considered for modelling waste outputs of comparable composition. In the ecoinvent database, treatment option/s for this by-product include: deposition (inert material landfill). Based on the aforementioned treatments, this by-product receives, it is a non-hazardous waste. This by-product can be modelled on two levels: treatment activity and market activity. The former one refers to the specific technology treating the by-product while the latter level represents a mix of treatments. Users are encouraged to inspect the modelling assumptions of the treatment activities and when selecting the market to additionally inspect the treatment mix. Collection and transportation of this by-product is accounted in the respective market activity, users are advised to inspect and modify the average transportation distances for a case specific modelling.
26ec5743-e70a-48f0-88fd-c617da00ce3e | anode production, prebake, for aluminium electrolysis | IAI Area, Africa | 2015 - 2022 | ordinary transforming activity | Metals; Electronics | 2790:Manufacture of other electrical equipment | C - Manufacturing | d1a4a803-c563-4740-84cf-3c21a488bd74 | ByProduct | scrap steel | 39310: Slag, dross, scalings and other waste from the manufacture of iron or steel | kg | 'scrap steel' is a solid waste under the category of industrial wastes. It can be sourced in many and various ways and therefore it can belong in the following waste categories: construction and demolition. It is primarily generated in a wide range of production activities in many different sectors. 'scrap steel' contain the following fractions: 100& steel scrap. By the database default (and per unit of reference product),'scrap steel' has 0% water on wet mass basis (100% dry matter) and it has no Carbon content. It has no heating value. This kind of by-product (recyclable or waste) is generated from ordinary transforming activities, and as such can be considered for modelling waste outputs of comparable composition. In the ecoinvent database, treatment option/s for this by-product include: deposition (inert material landfill), thermal (municipal incineration). Based on the aforementioned treatments, this by-product receives, it is a non-hazardous waste. In addition, this by-product is used in the following processes: clinker production. This by-product can be modelled on two levels: treatment activity and market activity. The former one refers to the specific technology treating the by-product while the latter level represents a mix of treatments. Users are encouraged to inspect the modelling assumptions of the treatment activities and when selecting the market to additionally inspect the treatment mix. Collection and transportation of this by-product is accounted in the respective market activity, users are advised to inspect and modify the average transportation distances for a case specific modelling. | 007439-89-6
26ec5743-e70a-48f0-88fd-c617da00ce3e | anode production, prebake, for aluminium electrolysis | IAI Area, Africa | 2015 - 2022 | ordinary transforming activity | Metals; Electronics | 2790:Manufacture of other electrical equipment | C - Manufacturing | 22e27360-4621-4591-8412-a4f2045ac1a0 | ByProduct | waste asphalt | 39: Wastes or scraps | kg | 'waste asphalt' is a solid waste under the category of construction and demolition wastes. It can be sourced in many and various ways and therefore it can belong in the following waste categories: industrial. It is primarily generated in metal production and electrolysis processes and construction activities. 'waste asphalt' contain the following fractions: 94.7% inert material and 5.3% bitumen. By the database default (and per unit of reference product),'waste asphalt' has 0.1% water on wet mass basis (99.9% dry matter) and Carbon present is of only fossil origin (4.41% on a dry matter basis). It has no heating value. This kind of by-product (recyclable or waste) is generated from ordinary transforming activities, and as such can be considered for modelling waste outputs of comparable composition. In the ecoinvent database, treatment option/s for this by-product include: deposition (sanitary landfill). Based on the aforementioned treatments, this by-product receives, it is a non-hazardous waste. This by-product can be modelled on two levels: treatment activity and market activity. The former one refers to the specific technology treating the by-product while the latter level represents a mix of treatments. Users are encouraged to inspect the modelling assumptions of the treatment activities and when selecting the market to additionally inspect the treatment mix. Collection and transportation of this by-product is accounted in the respective market activity, users are advised to inspect and modify the average transportation distances for a case specific modelling.
8d582bea-0647-5524-aa30-085a5355d2e0 | market for waste plastic, mixture | IE | 2018 - 2022 | market activity | Waste Treatment & Recycling | 3821:Treatment and disposal of non-hazardous waste | E - Water supply; sewerage, waste management and remediation activities | 88afd721-07ec-4910-a004-fa3fecb6bf70 | ReferenceProduct | waste plastic, mixture | 39270: Waste, parings and scrap of plastics | kg | 'waste plastic, mixture' is a solid waste under the category of construction and demolition wastes. It can be sourced in many and various ways and therefore it can belong in all waste categories (commercial and institutional, industrial and construction and demolition). It is primarily generated in a wide range of production activities in many different sectors, like building infrastructure, production of plastics, chemicals, aircrafts, ferries, heavy machinery, etc. 'waste plastic, mixture' contain the following fractions: 100% waste mixed plastics. By the database default (and per unit of reference product),'waste plastic, mixture' has 15.3% water on wet mass basis (84.7% dry matter) and Carbon present is of only fossil origin (74.73% on a dry matter basis). It has a higher heating value of 34.05 MJ/kg . This kind of by-product (recyclable or waste) is generated from ordinary transforming activities, and as such can be considered for modelling waste outputs of comparable composition. In the ecoinvent database, treatment option/s for this by-product include: deposition (sanitary landfill, unsanitary landfill), thermal (municipal incineration), uncontrolled forms of disposal (open dump, open burning). Based on the aforementioned treatments, this by-product receives, it is a non-hazardous waste. In addition, this by-product is used in the following processes: clinker production. This by-product can be modelled on two levels: treatment activity and market activity. The former one refers to the specific technology treating the by-product while the latter level represents a mix of treatments. Users are encouraged to inspect the modelling assumptions of the treatment activities and when selecting the market to additionally inspect the treatment mix. Collection and transportation of this by-product is accounted in the respective market activity, users are advised to inspect and modify the average transportation distances for a case specific modelling.
4e1f7822-dd33-4586-81a0-d77d2a0fb771 | aluminium drilling, computer numerical controlled | RER | 2006 - 2022 | ordinary transforming activity | Metals | 2592:Treatment and coating of metals; machining | C - Manufacturing | 9f43b50a-3653-4952-b465-e66ef8926ea7 | ReferenceProduct | aluminium removed by drilling, computer numerical controlled | 39363: Waste and scrap of aluminium | kg | This is delivering the service of 'aluminium removed by drilling, computer numerical controlled'. Drilling uses a rotating cutting tool (the drill bit) to remove material from the work piece and it predominately uses the front end for cutting. It is applied for shapes like circular cavity or holes. The process is conventional, meaning that it is controlled manually and needs constant supervision. The process is computer numerical controlled, meaning that it operates autonomously once programmed. This dataset represents the drilling of 1 kg of aluminium. The service includes materials input, production infrastructure, machinery and electricity consumption. Maintenance and tool (bit) replacements are not included. Degreasing is not included and has to be added if necessary.
4e1f7822-dd33-4586-81a0-d77d2a0fb771 | aluminium drilling, computer numerical controlled | RER | 2006 - 2022 | ordinary transforming activity | Metals | 2592:Treatment and coating of metals; machining | C - Manufacturing | 1b30b018-ac39-41f4-a9e0-92057eef8bb8 | ByProduct | waste mineral oil | 39990: Other wastes n.e.c. | kg | 'waste mineral oil' is a liquid waste under the category of industrial wastes. It is primarily generated in a wide range of industrial activities in many different sectors. 'waste mineral oil' contain the following fractions: 100% waste mineral oil. By the database default (and per unit of reference product),'waste mineral oil' has 10% water on wet mass basis (90% dry matter) and Carbon present is of only fossil origin (86.44% on a dry matter basis). It has a higher heating value of 41.8 MJ/kg . This kind of by-product (recyclable or waste) is generated from ordinary transforming activities, and as such can be considered for modelling waste outputs of comparable composition. In the ecoinvent database, treatment option/s for this by-product include: thermal (hazardous waste incineration). Based on the aforementioned treatments this by-product receives, it is a hazardous waste. In addition, this by-product is used in the following processes: clinker production. This by-product can be modelled on two levels: treatment activity and market activity. The former one refers to the specific technology treating the by-product while the latter level represents a mix of treatments. Users are encouraged to inspect the modelling assumptions of the treatment activities and when selecting the market to additionally inspect the treatment mix. Collection and transportation of this by-product is accounted in the respective market activity, users are advised to inspect and modify the average transportation distances for a case specific modelling.
f4625fbf-d15b-4e09-bedf-2f7e1cfbf53f | fertilising, by rig fertiliser, sugarcane | GLO | 2012 - 2022 | ordinary transforming activity | Agriculture & Animal Husbandry | 0161:Support activities for crop production | A - Agriculture, forestry and fishing | 54186f39-acc2-4c84-95e7-fbb067bde4cd | ReferenceProduct | fertilising, by rig fertiliser, sugarcane | 86119: Other support services to crop production | ha | This operation is related to one hectare of the cultural treatments used for the sugarcane culture. The operation time is 2.08 hours per ha and the diesel fuel consumption is 12.33 L diesel per hour of effective operation.
2a525cbf-7561-4ffb-a866-02581cd876c4 | celery675 production | GLO | 2010 - 2022 | ordinary transforming activity | Agriculture & Animal Husbandry | 0113:Growing of vegetables and melons, roots and tubers | A - Agriculture, forestry and fishing | d8f9d34c-c3ad-4502-94b1-a4c756553a7c | ReferenceProduct | celery | 01290: Vegetables, fresh, n.e.c. | kg | The product 'celery' is a vegetable. It is an annual crop.
a091dddd-c053-5aaa-b70d-e33334eeea02 | market for electricity, low voltage | LT | 2014 - 2022 | market activity | Electricity | 3510:Electric power generation, transmission and distribution | D - Electricity, gas, steam and air conditioning supply | d69294d7-8d64-4915-a896-9996a014c410 | ReferenceProduct | electricity, low voltage | 17100: Electrical energy | kWh | This product represents electrical energy measured in kWh. If electricity is taken from a market for electricity, the transmission infrastructure, country-specific losses and transformation losses (for markets for medium and low voltage) are included. Covers voltages below 1 kV.
3eb0410f-fda9-54f9-841a-2a968a9863b7 | clear-cutting, primary forest to arable land, pasture, man made | BR-RR | 2014 - 2022 | ordinary transforming activity | Land Use | 0162:Support activities for animal production | A - Agriculture, forestry and fishing | 8931016e-3e07-5c9a-91a6-cd85b90a2aaa | ReferenceProduct | land tenure, arable land, measured as carbon net primary productivity, pasture, man made | 7: Financial and related services; real estate services; and rental and leasing services | kg | This is delivering the service of converting one type of land into another. Specifically here converting land to be used for pasture land, man made. The service models the changes in carbon stocks due to the transformation of land. It is measured as kg of C net primary productvity (NPP) and represents the amount of land transformed to produce this NPP. There are five types of land (primary forest, secondary forest, grassland, annual crop and perennial crop) that are converted into land that is meant to be used for annual crop production. In a market, the mix of land tenure is country specific and thus users are prompted to inspect the regional composition for the specific land types converted into land for anual crop production.
746dc629-5286-41d6-9ea1-c04c09791af7 | market for concrete, 25MPa | RNA | 2006 - 2022 | market activity | Cement & Concrete | 2395:Manufacture of articles of concrete, cement and plaster | C - Manufacturing | 3fdbecc2-bb86-4c4b-8f5c-7b80e5e365c8 | ReferenceProduct | concrete, 25MPa | 37510: Non-refractory mortars and concretes | m3 | The product 'concrete, 25MPa' represents 25 MPa ready-mix concrete. Ready-mix concrete consists on mixed cement, aggregates, admixtures and water in a predefined proportion. 25 MPa concrete is intended for interior slabs not exposed to freeze-thaw, including residential, commercial and industrial uses. Megapascal (MPa) is a measure of the compressive strength of concrete (N/mm2). MPa informs of how much pressure can be applied to the concrete product before it cracks or fails.
c116a0b1-f8f1-41c2-8539-3b8d17a36ee9 | treatment of sewage sludge, 70% water, WWT, WW from ceramic production, municipal incineration | GLO | 2006 - 2022 | ordinary transforming activity | Waste Treatment & Recycling | 3821:Treatment and disposal of non-hazardous waste | E - Water supply; sewerage, waste management and remediation activities | 408e23d8-25c2-4cf6-8a1b-233be6efef1d | ReferenceProduct | sewage sludge, 70% water, WWT, WW from ceramic production | 39920: Sewage sludge | kg | 'sewage sludge, 70% water, WWT, WW from ceramic production' is a liquid waste under the category of industrial wastes. This sewage sludge is produced exclusively in the wastewater treatment of 'WW from ceramic production'. The composition of the sewage sludge, is specific to and dependent on the original composition of 'WW from ceramic production'. 'sewage sludge, 70% water, WWT, WW from ceramic production' contain the following fractions: 100% sewage sludge with 70% water content. By the database default (and per unit of reference product),'sewage sludge, 70% water, WWT, WW from ceramic production' has 70% water on wet mass basis (30% dry matter) and Carbon present is of only fossil origin (0.58% on a dry matter basis). It has no heating value. This kind of by-product (recyclable or waste) is generated in a specific treatment process, and as such is not intended to be used as for modelling waste outputs from other activities. In the ecoinvent database, treatment option/s for this by-product include: thermal (municipal incineration). Based on the aforementioned treatments, this by-product receives, it is a non-hazardous waste. This by-product can be modelled on two levels: treatment activity and market activity. The former one refers to the specific technology treating the by-product while the latter level represents a mix of treatments. Users are encouraged to inspect the modelling assumptions of the treatment activities and when selecting the market to additionally inspect the treatment mix. Collection and transportation of this by-product is accounted in the respective market activity, users are advised to inspect and modify the average transportation distances for a case specific modelling. 'sewage sludge, 70% water, WWT, WW from ceramic production' is a liquid waste under the category of industrial wastes. This sewage sludge is produced exclusively in the wastewater treatment of 'WW from ceramic production'. The composition of the sewage sludge, is specific to and dependent on the original composition of 'WW from ceramic production'. 'sewage sludge, 70% water, WWT, WW from ceramic production' contain the following fractions: 100% sewage sludge with 70% water content. By the database default (and per unit of reference product),'sewage sludge, 70% water, WWT, WW from ceramic production' has 70% water on wet mass basis (30% dry matter) and Carbon present is of only fossil origin (0.58% on a dry matter basis). It has no heating value. This kind of by-product (recyclable or waste) is generated in a specific treatment process, and as such is not intended to be used as for modelling waste outputs from other activities. In the ecoinvent database, treatment option/s for this by-product include: thermal (municipal incineration). Based on the aforementioned treatments, this by-product receives, it is a non-hazardous waste. This by-product can be modelled on two levels: treatment activity and market activity. The former one refers to the specific technology treating the by-product while the latter level represents a mix of treatments. Users are encouraged to inspect the modelling assumptions of the treatment activities and when selecting the market to additionally inspect the treatment mix. Collection and transportation of this by-product is accounted in the respective market activity, users are advised to inspect and modify the average transportation distances for a case specific modelling.
c116a0b1-f8f1-41c2-8539-3b8d17a36ee9 | treatment of sewage sludge, 70% water, WWT, WW from ceramic production, municipal incineration | GLO | 2006 - 2022 | ordinary transforming activity | Waste Treatment & Recycling | 3821:Treatment and disposal of non-hazardous waste | E - Water supply; sewerage, waste management and remediation activities | e81bb174-d32b-4949-a67d-ea9562f94c3c | ByProduct | bottom ash, MSWI-WWT, WW from ceramic production | 3932: Ash and residue (except from the manufacture of iron or steel), containing metals or metallic compounds, except[…] | kg | 'bottom ash, MSWI-WWT, WW from ceramic production' is a solid waste under the category of industrial wastes. This bottom ash is produced exclusively in the incineration of 'sewage sludge, 70% water, WWT, WW from ceramic production' that in turn is produced exclusively from the wastewater treatment of 'WW from ceramic production'. The composition of the bottom ash, is specific and dependent on the original composition of 'WW from ceramic production' 'bottom ash, MSWI-WWT, WW from ceramic production' contain the following fractions: 100% bottom ash. By the database default (and per unit of reference product),'bottom ash, MSWI-WWT, WW from ceramic production' has 17.6965% water on wet mass basis (84.9643% dry matter) and Carbon present is of only fossil origin (0% on a dry matter basis). It has no heating value. This kind of by-product (recyclable or waste) is generated in a specific treatment process, and as such is not intended to be used as for modelling waste outputs from other activities. In the ecoinvent database, treatment option/s for this by-product include: deposition (slag landfill). Based on the aforementioned treatments, this by-product receives, it is a non-hazardous waste. This by-product can be modelled on two levels: treatment activity and market activity. The former one refers to the specific technology treating the by-product while the latter level represents a mix of treatments. Users are encouraged to inspect the modelling assumptions of the treatment activities and when selecting the market to additionally inspect the treatment mix. Collection and transportation of this by-product is accounted in the respective market activity, users are advised to inspect and modify the average transportation distances for a case specific modelling. 'bottom ash, MSWI-WWT, WW from ceramic production' is a solid waste under the category of industrial wastes. This bottom ash is produced exclusively in the incineration of 'sewage sludge, 70% water, WWT, WW from ceramic production' that in turn is produced exclusively from the wastewater treatment of 'WW from ceramic production'. The composition of the bottom ash, is specific and dependent on the original composition of 'WW from ceramic production' 'bottom ash, MSWI-WWT, WW from ceramic production' contain the following fractions: 100% bottom ash. By the database default (and per unit of reference product),'bottom ash, MSWI-WWT, WW from ceramic production' has 17.6965% water on wet mass basis (84.9643% dry matter) and Carbon present is of only fossil origin (0% on a dry matter basis). It has no heating value. This kind of by-product (recyclable or waste) is generated in a specific treatment process, and as such is not intended to be used as for modelling waste outputs from other activities. In the ecoinvent database, treatment option/s for this by-product include: deposition (slag landfill). Based on the aforementioned treatments, this by-product receives, it is a non-hazardous waste. This by-product can be modelled on two levels: treatment activity and market activity. The former one refers to the specific technology treating the by-product while the latter level represents a mix of treatments. Users are encouraged to inspect the modelling assumptions of the treatment activities and when selecting the market to additionally inspect the treatment mix. Collection and transportation of this by-product is accounted in the respective market activity, users are advised to inspect and modify the average transportation distances for a case specific modelling.
c116a0b1-f8f1-41c2-8539-3b8d17a36ee9 | treatment of sewage sludge, 70% water, WWT, WW from ceramic production, municipal incineration | GLO | 2006 - 2022 | ordinary transforming activity | Waste Treatment & Recycling | 3821:Treatment and disposal of non-hazardous waste | E - Water supply; sewerage, waste management and remediation activities | 6afee328-e4bc-4970-81f8-345db985c604 | ByProduct | residues, MSWI-WWT, WW from ceramic production | 3932: Ash and residue (except from the manufacture of iron or steel), containing metals or metallic compounds, except[…] | kg | 'residues, MSWI-WWT, WW from ceramic production' is a solid waste under the category of industrial wastes. These residues are produced exclusively in the incineration of 'sewage sludge, 70% water, WWT, WW from ceramic production' that in turn is produced exclusively from the wastewater treatment of 'WW from ceramic production'. The composition of the residues, is specific and dependent on the original composition of 'WW from ceramic production'. 'residues, MSWI-WWT, WW from ceramic production' contain the following fractions: 100% incineration residues. By the database default (and per unit of reference product),'residues, MSWI-WWT, WW from ceramic production' has 0% water on wet mass basis (100% dry matter) and Carbon present is of only fossil origin (0% on a dry matter basis). It has no heating value. This kind of by-product (recyclable or waste) is generated in a specific treatment process, and as such is not intended to be used as for modelling waste outputs from other activities. In the ecoinvent database, treatment option/s for this by-product include: deposition (residual material landfill). Based on the aforementioned treatments, this by-product receives, it is a hazardous waste. This by-product can be modelled on two levels: treatment activity and market activity. The former one refers to the specific technology treating the by-product while the latter level represents a mix of treatments. Users are encouraged to inspect the modelling assumptions of the treatment activities and when selecting the market to additionally inspect the treatment mix. Collection and transportation of this by-product is accounted in the respective market activity, users are advised to inspect and modify the average transportation distances for a case specific modelling. 'residues, MSWI-WWT, WW from ceramic production' is a solid waste under the category of industrial wastes. These residues are produced exclusively in the incineration of 'sewage sludge, 70% water, WWT, WW from ceramic production' that in turn is produced exclusively from the wastewater treatment of 'WW from ceramic production'. The composition of the residues, is specific and dependent on the original composition of 'WW from ceramic production'. 'residues, MSWI-WWT, WW from ceramic production' contain the following fractions: 100% incineration residues. By the database default (and per unit of reference product),'residues, MSWI-WWT, WW from ceramic production' has 0% water on wet mass basis (100% dry matter) and Carbon present is of only fossil origin (0% on a dry matter basis). It has no heating value. This kind of by-product (recyclable or waste) is generated in a specific treatment process, and as such is not intended to be used as for modelling waste outputs from other activities. In the ecoinvent database, treatment option/s for this by-product include: deposition (residual material landfill). Based on the aforementioned treatments, this by-product receives, it is a hazardous waste. This by-product can be modelled on two levels: treatment activity and market activity. The former one refers to the specific technology treating the by-product while the latter level represents a mix of treatments. Users are encouraged to inspect the modelling assumptions of the treatment activities and when selecting the market to additionally inspect the treatment mix. Collection and transportation of this by-product is accounted in the respective market activity, users are advised to inspect and modify the average transportation distances for a case specific modelling.
d225efd7-6477-4d3b-8d83-cde12943d69f | market for process-specific burdens, sanitary landfill | CH | 2011 - 2022 | market activity | Waste Treatment & Recycling | 3821:Treatment and disposal of non-hazardous waste | E - Water supply; sewerage, waste management and remediation activities | 4a2aeb6d-125d-4473-8df7-310d98da3e2d | ReferenceProduct | process-specific burdens, sanitary landfill | 39: Wastes or scraps | kg | This is delivering the burdens of default energy, fuels and material requirements into the treatment plant of "sanitary landfill" regardless of the waste treated in the plant.
88ccaeae-4070-596c-94a8-5342a20bbbdf | market for natural gas, high pressure | IR | 2019 - 2022 | market activity | Fuels | 3520:Manufacture of gas; distribution of gaseous fuels through mains | D - Electricity, gas, steam and air conditioning supply | a9007f10-7e39-4d50-8f4a-d6d03ce3d673 | ReferenceProduct | natural gas, high pressure | 12020: Natural gas, liquefied or in the gaseous state | m3 | ‘natural gas, high pressure' is a fossil fuel, for which a generic gross calorific value (GCV) of 40MJ/m3, a net calorific value (NCV) of 36.0 MJ/m3 and a density of 0.735kg/m3 for natural gas are applied, in line with the global statistics (referring to standard cubic meters, Sm3, measured at 15°C and 1013 mbar). It is used as a gaseous fuel and is sourced from oil and gas production and evaporation of liquid natural gas. The initial overpressure of the gas is 1-5 bar (1000-5000 hPa). Natural gas supplied at high pressure is predominantly used by large consumers, e.g., power plants and industries. | 014493-06-2
16abea77-aee8-4caf-bfda-2988744531a7 | transport, pipeline, long distance, natural gas | GLO | 1994 - 2022 | ordinary transforming activity | Transport | 4930:Transport via pipeline | H - Transportation and storage | 6e57739e-8655-4d87-8324-11ed616e3048 | ReferenceProduct | transport, pipeline, long distance, natural gas | 65131: Transport services via pipeline of petroleum and natural gas | metric ton*km | This is delivering the service of transportation of 1 metric ton across the distance of 1 km. This service only considers the transportation of fuels, like natural gas through pipeline. The pipeline operates with electricity. The leakages are taken into account. It has a life time of 40 years, with a capacity of 0.8 Mio. Nm3 gas per hour.
16abea77-aee8-4caf-bfda-2988744531a7 | transport, pipeline, long distance, natural gas | GLO | 1994 - 2022 | ordinary transforming activity | Transport | 4930:Transport via pipeline | H - Transportation and storage | 1b30b018-ac39-41f4-a9e0-92057eef8bb8 | ByProduct | waste mineral oil | 39990: Other wastes n.e.c. | kg | 'waste mineral oil' is a liquid waste under the category of industrial wastes. It is primarily generated in a wide range of industrial activities in many different sectors. 'waste mineral oil' contain the following fractions: 100% waste mineral oil. By the database default (and per unit of reference product),'waste mineral oil' has 10% water on wet mass basis (90% dry matter) and Carbon present is of only fossil origin (86.44% on a dry matter basis). It has a higher heating value of 41.8 MJ/kg . This kind of by-product (recyclable or waste) is generated from ordinary transforming activities, and as such can be considered for modelling waste outputs of comparable composition. In the ecoinvent database, treatment option/s for this by-product include: thermal (hazardous waste incineration). Based on the aforementioned treatments this by-product receives, it is a hazardous waste. In addition, this by-product is used in the following processes: clinker production. This by-product can be modelled on two levels: treatment activity and market activity. The former one refers to the specific technology treating the by-product while the latter level represents a mix of treatments. Users are encouraged to inspect the modelling assumptions of the treatment activities and when selecting the market to additionally inspect the treatment mix. Collection and transportation of this by-product is accounted in the respective market activity, users are advised to inspect and modify the average transportation distances for a case specific modelling.
51a1ced4-4c39-4986-b6dd-e2c43fa43520 | orange production, fresh grade | GLO | 2000 - 2022 | ordinary transforming activity | Agriculture & Animal Husbandry | 0123:Growing of citrus fruits | A - Agriculture, forestry and fishing | 1f7bbd3e-fcd1-412d-8608-035b855ea735 | ReferenceProduct | orange, fresh grade | 01323: Oranges | kg | The product 'orange, fresh grade' is a fruit. It is a perennial crop. Fresh grade represents a product that is meant for human consumption directly.
51a1ced4-4c39-4986-b6dd-e2c43fa43520 | orange production, fresh grade | GLO | 2000 - 2022 | ordinary transforming activity | Agriculture & Animal Husbandry | 0123:Growing of citrus fruits | A - Agriculture, forestry and fishing | 6f2eb438-cde2-4d07-a770-d023a988a9c4 | ByProduct | waste wood, untreated | 3928: Sawdust and wood waste and scrap | kg | 'waste wood, untreated' is a solid waste under the category of construction and demolition wastes. It can be sourced in many and various ways and therefore it can belong in the following waste categories: industrial. It is primarily generated in construction of building infrastructure and in different industrial applications like production of chemicals, natural fibres, paper and agricultural products, ect. 'waste wood, untreated' contain the following fractions: 100 % untreated waste wood chips. By the database default (and per unit of reference product),'waste wood, untreated' has 20% water on wet mass basis (80% dry matter) and Carbon present is of only non-fossil origin (48.63% on a dry matter basis). It has a lower heating value of 13.99 MJ/kg . This kind of by-product (recyclable or waste) is generated from ordinary transforming activities, and as such can be considered for modelling waste outputs of comparable composition. In the ecoinvent database, treatment option/s for this by-product include: deposition (sanitary landfill, unsanitary landfill), thermal (municipal incineration), uncontrolled forms of disposal (open dump, open burning). Based on the aforementioned treatments, this by-product receives, it is a non-hazardous waste. In addition, this by-product is used in the following processes: clinker production; heat production, untreated waste wood, at furnace 1000-5000 kW; heat production, untreated waste wood, at furnace 1000-5000 kW, state-of-the-art 2014. This by-product can be modelled on two levels: treatment activity and market activity. The former one refers to the specific technology treating the by-product while the latter level represents a mix of treatments. Users are encouraged to inspect the modelling assumptions of the treatment activities and when selecting the market to additionally inspect the treatment mix. Collection and transportation of this by-product is accounted in the respective market activity, users are advised to inspect and modify the average transportation distances for a case specific modelling.
aa3c9aae-d5ba-55ee-b646-e8ad3f68a06b | market for waste wood, untreated | CY | 2018 - 2022 | market activity | Waste Treatment & Recycling | 3821:Treatment and disposal of non-hazardous waste | E - Water supply; sewerage, waste management and remediation activities | 6f2eb438-cde2-4d07-a770-d023a988a9c4 | ReferenceProduct | waste wood, untreated | 3928: Sawdust and wood waste and scrap | kg | 'waste wood, untreated' is a solid waste under the category of construction and demolition wastes. It can be sourced in many and various ways and therefore it can belong in the following waste categories: industrial. It is primarily generated in construction of building infrastructure and in different industrial applications like production of chemicals, natural fibres, paper and agricultural products, ect. 'waste wood, untreated' contain the following fractions: 100 % untreated waste wood chips. By the database default (and per unit of reference product),'waste wood, untreated' has 20% water on wet mass basis (80% dry matter) and Carbon present is of only non-fossil origin (48.63% on a dry matter basis). It has a lower heating value of 13.99 MJ/kg . This kind of by-product (recyclable or waste) is generated from ordinary transforming activities, and as such can be considered for modelling waste outputs of comparable composition. In the ecoinvent database, treatment option/s for this by-product include: deposition (sanitary landfill, unsanitary landfill), thermal (municipal incineration), uncontrolled forms of disposal (open dump, open burning). Based on the aforementioned treatments, this by-product receives, it is a non-hazardous waste. In addition, this by-product is used in the following processes: clinker production; heat production, untreated waste wood, at furnace 1000-5000 kW; heat production, untreated waste wood, at furnace 1000-5000 kW, state-of-the-art 2014. This by-product can be modelled on two levels: treatment activity and market activity. The former one refers to the specific technology treating the by-product while the latter level represents a mix of treatments. Users are encouraged to inspect the modelling assumptions of the treatment activities and when selecting the market to additionally inspect the treatment mix. Collection and transportation of this by-product is accounted in the respective market activity, users are advised to inspect and modify the average transportation distances for a case specific modelling.
06f16412-83f9-4404-a16c-d85af187a37e | market for land use change, annual crop | FI | 2010 - 2022 | market activity | Land Use | 0161:Support activities for crop production | A - Agriculture, forestry and fishing | 1d32b849-121f-4d23-853c-fa2bf55c42e9 | ReferenceProduct | land use change, annual crop | 7: Financial and related services; real estate services; and rental and leasing services | ha | This represents the service of "land use change, annual crop". It models the air emissions associated with transforming and occupying 1 ha of land to be used for an annual crop production. The transformation can be split between change from annual cropland, perennial cropland, primary forest, secondary forest and grassland to annual crop. The transformation data (split) have regional variation so users are prompted to examine the relevant geographies that are of interested.
d8cd2008-4bf9-4616-a80f-7b51920fcd9f | market for uranium conversion facility | GLO | 2011 - 2022 | market activity | Infrastructure & Machinery; Fuels | 4290:Construction of other civil engineering projects | F - Construction | d8afdb35-66b5-4967-ad31-3c75984b852c | ReferenceProduct | uranium conversion facility | 53269: Other constructions for manufacturing | unit | This is an immobile infrastructure, representing the construction of uranium conversion facility. The facility does not differenciate between dry and wet process. Its lifetime is assumed to be 40 years with a yearly output of 5,000 tons. The process includes land use of the factory, energy (electricity and diesel) and material requirements for the construction of the facility and decommission.
277931d1-ab59-4129-a736-ff9a827fbca6 | electricity production, wind, 1-3MW turbine, offshore | NL | 2000 - 2022 | ordinary transforming activity | Electricity | 3510:Electric power generation, transmission and distribution | D - Electricity, gas, steam and air conditioning supply | 66c93e71-f32b-4591-901c-55395db5c132 | ReferenceProduct | electricity, high voltage | 17100: Electrical energy | kWh | This product represents electrical energy measured in kWh. If electricity is taken from a market for electricity, the transmission infrastructure, country-specific losses and transformation losses (for markets for medium and low voltage) are included. Covers voltages above 24 kV.
277931d1-ab59-4129-a736-ff9a827fbca6 | electricity production, wind, 1-3MW turbine, offshore | NL | 2000 - 2022 | ordinary transforming activity | Electricity | 3510:Electric power generation, transmission and distribution | D - Electricity, gas, steam and air conditioning supply | 1b30b018-ac39-41f4-a9e0-92057eef8bb8 | ByProduct | waste mineral oil | 39990: Other wastes n.e.c. | kg | 'waste mineral oil' is a liquid waste under the category of industrial wastes. It is primarily generated in a wide range of industrial activities in many different sectors. 'waste mineral oil' contain the following fractions: 100% waste mineral oil. By the database default (and per unit of reference product),'waste mineral oil' has 10% water on wet mass basis (90% dry matter) and Carbon present is of only fossil origin (86.44% on a dry matter basis). It has a higher heating value of 41.8 MJ/kg . This kind of by-product (recyclable or waste) is generated from ordinary transforming activities, and as such can be considered for modelling waste outputs of comparable composition. In the ecoinvent database, treatment option/s for this by-product include: thermal (hazardous waste incineration). Based on the aforementioned treatments this by-product receives, it is a hazardous waste. In addition, this by-product is used in the following processes: clinker production. This by-product can be modelled on two levels: treatment activity and market activity. The former one refers to the specific technology treating the by-product while the latter level represents a mix of treatments. Users are encouraged to inspect the modelling assumptions of the treatment activities and when selecting the market to additionally inspect the treatment mix. Collection and transportation of this by-product is accounted in the respective market activity, users are advised to inspect and modify the average transportation distances for a case specific modelling.
2028cc38-736f-4b38-9000-d4f81694154a | market for cement, CEM III/B | CH | 2005 - 2022 | market activity | Cement & Concrete | 2394:Manufacture of cement, lime and plaster | C - Manufacturing | 1247c26e-4301-4399-89c8-054ddafa2405 | ReferenceProduct | cement, CEM III/B | 37440: Portland cement, aluminous cement, slag cement and similar hydraulic cements, except in the form of clinkers | kg | The product 'cement, CEM III/B' represents cement (CEM III/B) according to EN 197-1, also known as blast furnace cement. CEM III/B is made of clinker and blast furnace slag 66-80% (weight-%).
71562a25-853c-5332-ad3a-1afa1bc0efae | market for ethylene oxide | RER | 2018 - 2022 | market activity | Chemicals | 2011:Manufacture of basic chemicals | C - Manufacturing | 48396be2-470c-4a6a-b858-bec336a26b38 | ReferenceProduct | ethylene oxide | 34170: Ethers, alcohol peroxides, ether peroxides, epoxides, acetals and hemiacetals, and their halogenated, sulphona[…] | kg | 'ethylene oxide' is an organic substance with a CAS no. : 000075-21-8. It is called 'oxirane' under IUPAC naming and its molecular formula is: C2H4O. It is gas under normal conditions of temperature and pressure with a faintly sweet odor. It is modelled as a pure substance. Modelling this substance in a solution requires the user to add the solvent of their choice in their models. On a consumer level, is used in the following products: inks and toners and fillers, putties, plasters, modelling clay There is no publicly available information about the consumption of this substance on industrial sites. | 000075-21-8
f15c4754-a1cc-4629-acac-002ef4e12875 | market group for electricity, high voltage | UCTE | 2015 - 2022 | market group | Electricity | 3510:Electric power generation, transmission and distribution | D - Electricity, gas, steam and air conditioning supply | 66c93e71-f32b-4591-901c-55395db5c132 | ReferenceProduct | electricity, high voltage | 17100: Electrical energy | kWh | This product represents electrical energy measured in kWh. If electricity is taken from a market for electricity, the transmission infrastructure, country-specific losses and transformation losses (for markets for medium and low voltage) are included. Covers voltages above 24 kV.
a6475860-e70a-40fb-972c-df029ed63b3a | electricity production, photovoltaic, 3kWp facade installation, multi-Si, panel, mounted | GLO | 2008 - 2022 | ordinary transforming activity | Electricity | 3510:Electric power generation, transmission and distribution | D - Electricity, gas, steam and air conditioning supply | d69294d7-8d64-4915-a896-9996a014c410 | ReferenceProduct | electricity, low voltage | 17100: Electrical energy | kWh | This product represents electrical energy measured in kWh. If electricity is taken from a market for electricity, the transmission infrastructure, country-specific losses and transformation losses (for markets for medium and low voltage) are included. Covers voltages below 1 kV.
a6475860-e70a-40fb-972c-df029ed63b3a | electricity production, photovoltaic, 3kWp facade installation, multi-Si, panel, mounted | GLO | 2008 - 2022 | ordinary transforming activity | Electricity | 3510:Electric power generation, transmission and distribution | D - Electricity, gas, steam and air conditioning supply | e8a51ec1-60cb-4ead-a948-ad1142c61918 | ByProduct | wastewater, average | 39990: Other wastes n.e.c. | m3 | 'wastewater, average' is a by-product (wastewater) produced from residential sources. It is generated from a wide range of residential, industrial and commercial activities. By the database default (and per unit of reference product),'wastewater, average' has the following physicochemical characteristics: C: 0.000000043979 kg/m3 , N: 0.031015 kg/m3 , P: 0.0044833 kg/m3. This by-product can have a regional-specific composition; users are prompted to refer to the properties of this wastewater (in activities treating them) for a detailed elemental composition. This kind of by-product (wastewater) is generated from ordinary transforming activities, and as such can be considered for modelling wastewater outputs of comparable composition. In the ecoinvent database, treatment option/s for this wastewater include: wastewater treatment plant. This by-product can be modelled on two levels: treatment activity and market activity. The former one refers to the specific technology treating the by-product while the latter level represents a mix of treatments. Users are encouraged to inspect the modelling assumptions of the treatment activities and when selecting the market to additionally inspect the treatment mix. Collection and transportation of wastewater is accounted in the respective market activity with the use of sewer infrastructure; Transportation of wastewater through a sewer grid results in losses until the wastewater enters the wastewater treatment plant. Direct emissions due to those losses are considered in the market activity. Losses are regional specific and thus users are encouraged to inspect the regional modelling assumptions.
6f242f91-80a0-4461-a753-8527a2c94dc5 | market for cement, CP II-E | BR | 2013 - 2022 | market activity | Cement & Concrete | 2394:Manufacture of cement, lime and plaster | C - Manufacturing | de26c021-2a85-4ca6-ba19-7ff1b80b0a15 | ReferenceProduct | cement, CP II-E | 37440: Portland cement, aluminous cement, slag cement and similar hydraulic cements, except in the form of clinkers | kg | The product 'cement, CP II-E' represents cement (CP II-E) according to ABNT NBR 16697, also known as Portland cement blended with granulated blast furnace slag. CP II-E has between 6% to 34% of blast furnace slag (weight-%). Granulated blast furnace slag is a by-product of iron production and, when finely ground, it is also a cementing material with hydraulic properties. Slag hydration alone is too slow to give structural properties to cement, but when the slag is combined with Portland cement, the hydration is accelerated due to the extra amount of calcium hydroxide and gypsum.
cea76611-d786-4f2d-8dd6-ca233c81db98 | electricity production, wind, <1MW turbine, onshore | CZ | 2000 - 2022 | ordinary transforming activity | Electricity | 3510:Electric power generation, transmission and distribution | D - Electricity, gas, steam and air conditioning supply | 66c93e71-f32b-4591-901c-55395db5c132 | ReferenceProduct | electricity, high voltage | 17100: Electrical energy | kWh | This product represents electrical energy measured in kWh. If electricity is taken from a market for electricity, the transmission infrastructure, country-specific losses and transformation losses (for markets for medium and low voltage) are included. Covers voltages above 24 kV.
cea76611-d786-4f2d-8dd6-ca233c81db98 | electricity production, wind, <1MW turbine, onshore | CZ | 2000 - 2022 | ordinary transforming activity | Electricity | 3510:Electric power generation, transmission and distribution | D - Electricity, gas, steam and air conditioning supply | 1b30b018-ac39-41f4-a9e0-92057eef8bb8 | ByProduct | waste mineral oil | 39990: Other wastes n.e.c. | kg | 'waste mineral oil' is a liquid waste under the category of industrial wastes. It is primarily generated in a wide range of industrial activities in many different sectors. 'waste mineral oil' contain the following fractions: 100% waste mineral oil. By the database default (and per unit of reference product),'waste mineral oil' has 10% water on wet mass basis (90% dry matter) and Carbon present is of only fossil origin (86.44% on a dry matter basis). It has a higher heating value of 41.8 MJ/kg . This kind of by-product (recyclable or waste) is generated from ordinary transforming activities, and as such can be considered for modelling waste outputs of comparable composition. In the ecoinvent database, treatment option/s for this by-product include: thermal (hazardous waste incineration). Based on the aforementioned treatments this by-product receives, it is a hazardous waste. In addition, this by-product is used in the following processes: clinker production. This by-product can be modelled on two levels: treatment activity and market activity. The former one refers to the specific technology treating the by-product while the latter level represents a mix of treatments. Users are encouraged to inspect the modelling assumptions of the treatment activities and when selecting the market to additionally inspect the treatment mix. Collection and transportation of this by-product is accounted in the respective market activity, users are advised to inspect and modify the average transportation distances for a case specific modelling.
b979c966-223a-42a0-8abd-d98d949cf9bd | lath, softwood, raw, kiln drying to u=20% | CH | 2011 - 2022 | ordinary transforming activity | Wood | 1610:Sawmilling and planing of wood | C - Manufacturing | 1458c180-5333-475e-88d2-7886d76e779e | ReferenceProduct | sawnwood, lath, softwood, raw, dried (u=20%) | 31101: Wood, sawn or chipped lengthwise, sliced or peeled, of a thickness exceeding 6 mm, of coniferous wood | m3 | The product 'sawnwood, lath, softwood, raw, dried (u=20%)' represents sawn, softwood which has been kiln or air dried to a water content (water in wet mass [kg] / dry mass [kg]) of 20 %. Lath are, similar to beams, flat wooden construction elements with a cross section from 20mmx40mm to most commonly 40mmx60mm. Production takes place at a sawmill. Sawnwood is used as a construction material, for the production of wooden furniture, glued laminated timber, and wooden boards. Laths are mainly used in substructure for facades, floors and inner plating of walls.
b979c966-223a-42a0-8abd-d98d949cf9bd | lath, softwood, raw, kiln drying to u=20% | CH | 2011 - 2022 | ordinary transforming activity | Wood | 1610:Sawmilling and planing of wood | C - Manufacturing | a7abd72a-4d9c-4f99-abfc-3de79d425a96 | ByProduct | wood ash mixture, pure | 3928: Sawdust and wood waste and scrap | kg | 'wood ash mixture, pure' is a solid waste under the category of industrial wastes. It is primarily generated in heat generation from wood, as well as production and processing activities from different kind of wood e.g. tissue paper, particleboard, laminated timber, hardwood board, etc. 'wood ash mixture, pure' contain the following fractions: 100% ash from combustion of wood. By the database default (and per unit of reference product),'wood ash mixture, pure' has 0% water on wet mass basis (100% dry matter) and Carbon present is of only non-fossil origin (1.2% on a dry matter basis). It has no heating value. This kind of by-product (recyclable or waste) is generated from ordinary transforming activities, and as such can be considered for modelling waste outputs of comparable composition. In the ecoinvent database, treatment option/s for this by-product include: deposition (sanitary landfill, landfarming), thermal (municipal incineration). Based on the aforementioned treatments, this by-product receives, it is a non-hazardous waste. This by-product can be modelled on two levels: treatment activity and market activity. The former one refers to the specific technology treating the by-product while the latter level represents a mix of treatments. Users are encouraged to inspect the modelling assumptions of the treatment activities and when selecting the market to additionally inspect the treatment mix. Collection and transportation of this by-product is accounted in the respective market activity, users are advised to inspect and modify the average transportation distances for a case specific modelling.
9f6bbde1-3a7a-5783-be3d-3dd129e5e0a8 | clear-cutting, primary forest to arable land, annual crop | BR-CE | 2014 - 2022 | ordinary transforming activity | Land Use | 0161:Support activities for crop production | A - Agriculture, forestry and fishing | 4c2bb0f0-422d-4fb3-bcfe-a36ef1b55874 | ReferenceProduct | land tenure, arable land, measured as carbon net primary productivity, annual crop | 7: Financial and related services; real estate services; and rental and leasing services | kg | This is delivering the service of converting one type of land into another. Specifically here converting land to be used for annual crop production. The service models the changes in carbon stocks due to the transformation of land. It is measured as kg of C net primary productvity (NPP) and represents the amount of land transformed to produce this NPP. There are five types of land (primary forest, secondary forest, grassland, annual crop and perennial crop) that are converted into land that is meant to be used for annual crop production. In a market, the mix of land tenure is country specific and thus users are prompted to inspect the regional composition for the specific land types converted into land for annual crop production.
d160e326-42c6-485e-9227-bf23896d411f | operation, computer, desktop, with cathode ray tube display, standby mode | Europe without Switzerland | 2001 - 2022 | ordinary transforming activity | Electronics | 8219:Photocopying, document preparation and other specialized office support act | N - Administrative and support service activities | fe6ef4d7-6328-4b53-874e-3a5fb5fac61d | ReferenceProduct | operation, computer, desktop, with cathode ray tube display, standby mode | 85: Support services | hour | The 'operation, computer, desktop, with cathode ray tube display, standby mode' is delivering the service of operation of desktop computer with a cathode ray tube (CRT) display, for one hour of use at the office, in standby mode. The computer is in standby mode for 2 hours per day and it has a lifetime of 4 years, while the CRT has a lifetime of 6 years. The operation includes share the computer equipment (CPU, keyboard, mouse, CRT) and the energy consumption.
a666266e-85e0-5f3e-9271-8e6db53ac46f | market for electricity, high voltage | ID | 2014 - 2022 | market activity | Electricity | 3510:Electric power generation, transmission and distribution | D - Electricity, gas, steam and air conditioning supply | 66c93e71-f32b-4591-901c-55395db5c132 | ReferenceProduct | electricity, high voltage | 17100: Electrical energy | kWh | This product represents electrical energy measured in kWh. If electricity is taken from a market for electricity, the transmission infrastructure, country-specific losses and transformation losses (for markets for medium and low voltage) are included. Covers voltages above 24 kV.
f2f36383-ea64-4ec8-86f7-d2451e5717b8 | market for waste concrete | GLO | 2011 - 2022 | market activity | Waste Treatment & Recycling | 3821:Treatment and disposal of non-hazardous waste | E - Water supply; sewerage, waste management and remediation activities | e9f6d312-001c-435a-a668-82239a3b7511 | ReferenceProduct | waste concrete | 39: Wastes or scraps | kg | 'waste concrete' is a solid waste under the category of construction and demolition wastes. It is primarily generated in construction and demolition of building infrastructure. 'waste concrete' contain the following fractions: 100% waste concrete. By the database default (and per unit of reference product),'waste concrete' has 50% water on wet mass basis (50% dry matter) and it has no Carbon content. It has no heating value. This kind of by-product (recyclable or waste) is generated from ordinary transforming activities, and as such can be considered for modelling waste outputs of comparable composition. In the ecoinvent database, treatment option/s for this by-product include: deposition (inert material landfill). Based on the aforementioned treatments, this by-product receives, it is a non-hazardous waste. This by-product can be modelled on two levels: treatment activity and market activity. The former one refers to the specific technology treating the by-product while the latter level represents a mix of treatments. Users are encouraged to inspect the modelling assumptions of the treatment activities and when selecting the market to additionally inspect the treatment mix. Collection and transportation of this by-product is accounted in the respective market activity, users are advised to inspect and modify the average transportation distances for a case specific modelling.
11f78a63-9e4c-5b53-a2af-bf78b76ce06d | market for municipal solid waste | GB | 2018 - 2022 | market activity | Waste Treatment & Recycling | 3821:Treatment and disposal of non-hazardous waste | E - Water supply; sewerage, waste management and remediation activities | 27da8130-82ba-485c-a800-b89efdcb0491 | ReferenceProduct | municipal solid waste | 39910: Municipal waste | kg | 'municipal solid waste' is a solid waste under the category of residential wastes. It can be sourced in many and various ways and therefore it can belong in all waste categories (commercial and institutional, industrial and construction and demolition). It is primarily generated in a wide range of activities from many different sectors. 'municipal solid waste' contain the following fractions: plastics, paper, glass, metals, organic waste, textiles and potentially others. . By the database default (and per unit of reference product),'municipal solid waste' has 22.9% water on wet mass basis (77.1% dry matter) and Carbon present is of both fossil (17.15% on a dry matter basis), and non-fossil origin (26.17% on a dry matter basis). It has a lower heating value of 11.74 MJ/kg . This kind of by-product (recyclable or waste) is generated from ordinary transforming activities, and as such can be considered for modelling waste outputs of comparable composition. In the ecoinvent database, treatment option/s for this by-product include: deposition (sanitary landfill, unsanitary landfill), thermal (municipal incineration), uncontrolled forms of disposal (open dump, open burning). Based on the aforementioned treatments, this by-product receives, it is a non-hazardous waste. In addition, this by-product is used in the following processes: clinker production; treatment of municipal solid waste, incineration. This by-product can be modelled on two levels: treatment activity and market activity. The former one refers to the specific technology treating the by-product while the latter level represents a mix of treatments. Users are encouraged to inspect the modelling assumptions of the treatment activities and when selecting the market to additionally inspect the treatment mix. Collection and transportation of this by-product is accounted in the respective market activity, users are advised to inspect and modify the average transportation distances for a case specific modelling.
63b26344-2dc0-4270-bcb2-fc8930023060 | bamboo forestry, sustainable forest management | CO | 2010 - 2022 | ordinary transforming activity | Forestry | 0230:Gathering of non-wood forest products | A - Agriculture, forestry and fishing | 51981001-f60a-4dce-ae66-c0aeef64015e | ReferenceProduct | bamboo culm | 03: Forestry and logging products | kg | The stems of bamboo are called bamboo culms. Bamboo culms are characterized by their strength, flexibility, and versatility. However, due to their high water content (u= ca. 80 %) the culms are not applied directly as construction material. The culms are used for the production of bamboo poles which can be used directly for the construction of columns, beams, or struts and the production of other bamboo-based construction materials.
0a76c46c-81c0-4cfe-8c0a-1c4955d124a4 | market group for waste polyurethane | Europe without Switzerland | 2018 - 2022 | market group | Waste Treatment & Recycling | 3821:Treatment and disposal of non-hazardous waste | E - Water supply; sewerage, waste management and remediation activities | 9cdb112b-0d90-4d76-9cec-412b0c67d8bb | ReferenceProduct | waste polyurethane | 39270: Waste, parings and scrap of plastics | kg | 'waste polyurethane' is a solid waste under the category of construction and demolition wastes. It can be sourced in many and various ways and therefore it can belong in the following waste categories: industrial. It is primarily generated in a wide range of production and construction activities in many different sectors. 'waste polyurethane' contain the following fractions: 100% waste polyurethane. By the database default (and per unit of reference product),'waste polyurethane' has 0.2% water on wet mass basis (99.8% dry matter) and Carbon present is of only fossil origin (64.13% on a dry matter basis). It has a lower heating value of 30.67 MJ/kg . This kind of by-product (recyclable or waste) is generated from ordinary transforming activities, and as such can be considered for modelling waste outputs of comparable composition. In the ecoinvent database, treatment option/s for this by-product include: deposition (inert material landfill, sanitary landfill, unsanitary landfill), thermal (municipal incineration), uncontrolled forms of disposal (open dump, open burning). Based on the aforementioned treatments, this by-product receives, it is a non-hazardous waste. This by-product can be modelled on two levels: treatment activity and market activity. The former one refers to the specific technology treating the by-product while the latter level represents a mix of treatments. Users are encouraged to inspect the modelling assumptions of the treatment activities and when selecting the market to additionally inspect the treatment mix. Collection and transportation of this by-product is accounted in the respective market activity, users are advised to inspect and modify the average transportation distances for a case specific modelling. | 009009-54-5
673caee8-737c-400c-b1ad-b2cc3e83586b | collector field area construction, solar thermal parabolic trough, 50 MW | ZA | 2010 - 2022 | ordinary transforming activity | Infrastructure & Machinery; Electricity | 4220:Construction of utility projects | F - Construction | 306c02e5-b73f-4813-90ee-b2e3259a09b1 | ReferenceProduct | collector field area, solar thermal parabolic trough, 50 MW | 54262: General construction services of power plants | unit | This is an immobile infrastructure, representing the construction of a collector field area, solar thermal parabolic trough, 50 MW. The infrastructure consists of the foundation of the individual collector elements, the steel construction, the collector mirrors, the receiver pipes and the drives of the collectors. It has a capacity of 50 MW, a total collector area of 600,000 m2 and a lifetime of 30 years. The process includes building materials for the construction, operationalization and maintenance for the solar power plant.
673caee8-737c-400c-b1ad-b2cc3e83586b | collector field area construction, solar thermal parabolic trough, 50 MW | ZA | 2010 - 2022 | ordinary transforming activity | Infrastructure & Machinery; Electricity | 4220:Construction of utility projects | F - Construction | adb8247d-8bbd-45aa-b111-289d0e5e2307 | ByProduct | scrap copper | 39361: Waste and scrap of copper | kg | 'scrap copper' is a solid waste under the category of industrial wastes. It can be sourced in many and various ways and therefore it can belong in the following waste categories: construction and demolition. It is primarily generated in a wide range of production activities in many different sectors. 'scrap copper' contain the following fractions: 100% wiring copper. By the database default (and per unit of reference product),'scrap copper' has 0% water on wet mass basis (100% dry matter) and it has no Carbon content. It has no heating value. This kind of by-product (recyclable or waste) is generated from ordinary transforming activities, and as such can be considered for modelling waste outputs of comparable composition. In the ecoinvent database, treatment option/s for this by-product include: thermal (municipal incineration). Based on the aforementioned treatments, this by-product receives, it is a non-hazardous waste. This by-product can be modelled on two levels: treatment activity and market activity. The former one refers to the specific technology treating the by-product while the latter level represents a mix of treatments. Users are encouraged to inspect the modelling assumptions of the treatment activities and when selecting the market to additionally inspect the treatment mix. Collection and transportation of this by-product is accounted in the respective market activity, users are advised to inspect and modify the average transportation distances for a case specific modelling. | 007440-50-8
673caee8-737c-400c-b1ad-b2cc3e83586b | collector field area construction, solar thermal parabolic trough, 50 MW | ZA | 2010 - 2022 | ordinary transforming activity | Infrastructure & Machinery; Electricity | 4220:Construction of utility projects | F - Construction | 48f6b7c9-093b-4dd0-bf0d-9ba54b4c2d22 | ByProduct | waste concrete, not reinforced | 39: Wastes or scraps | kg | 'waste concrete, not reinforced' is a solid waste under the category of construction and demolition wastes. It is primarily generated in construction and demolition of building infrastructure. 'waste concrete, not reinforced' contain the following fractions: 100% inert waste (concrete). By the database default (and per unit of reference product),'waste concrete, not reinforced' has 0% water on wet mass basis (100% dry matter) and it has no Carbon content. It has no heating value. This kind of by-product (recyclable or waste) is generated from ordinary transforming activities, and as such can be considered for modelling waste outputs of comparable composition. In the ecoinvent database, this by-product is used in the following processes: treatment of waste concrete, not reinforced, collection for final disposal; treatment of waste concrete, not reinforced, recycling; treatment of waste concrete, not reinforced, sorting plant. Based on the aforementioned treatments, this by-product receives, it is a non-hazardous waste. This by-product can be modelled on two levels: treatment activity and market activity. The former one refers to the specific technology treating the by-product while the latter level represents a mix of treatments. Users are encouraged to inspect the modelling assumptions of the treatment activities and when selecting the market to additionally inspect the treatment mix. Collection and transportation of this by-product is accounted in the respective market activity, users are advised to inspect and modify the average transportation distances for a case specific modelling.
673caee8-737c-400c-b1ad-b2cc3e83586b | collector field area construction, solar thermal parabolic trough, 50 MW | ZA | 2010 - 2022 | ordinary transforming activity | Infrastructure & Machinery; Electricity | 4220:Construction of utility projects | F - Construction | dae141a8-7daa-4f03-a649-b85b718ac65b | ByProduct | waste glass | 37111: Glass in the mass, in balls (except microspheres), rods or tubes, unworked; waste and scrap of glass | kg | 'waste glass' is a solid waste under the category of construction and demolition wastes. It can be sourced in many and various ways and therefore it can belong in all waste categories (commercial and institutional, industrial and construction and demolition). It is primarily generated in construction and demolition of building infrastructure and many industrial activities in many different sectors. 'waste glass' contain the following fractions: 100% inert waste (glass). By the database default (and per unit of reference product),'waste glass' has 0% water on wet mass basis (100% dry matter) and it has no Carbon content. It has a lower heating value of 0.05 MJ/kg . This kind of by-product (recyclable or waste) is generated from ordinary transforming activities, and as such can be considered for modelling waste outputs of comparable composition. In the ecoinvent database, treatment option/s for this by-product include: deposition (inert material landfill, sanitary landfill, unsanitary landfill), thermal (municipal incineration), uncontrolled forms of disposal (open dump, open burning). Based on the aforementioned treatments, this by-product receives, it is a non-hazardous waste. This by-product can be modelled on two levels: treatment activity and market activity. The former one refers to the specific technology treating the by-product while the latter level represents a mix of treatments. Users are encouraged to inspect the modelling assumptions of the treatment activities and when selecting the market to additionally inspect the treatment mix. Collection and transportation of this by-product is accounted in the respective market activity, users are advised to inspect and modify the average transportation distances for a case specific modelling.
673caee8-737c-400c-b1ad-b2cc3e83586b | collector field area construction, solar thermal parabolic trough, 50 MW | ZA | 2010 - 2022 | ordinary transforming activity | Infrastructure & Machinery; Electricity | 4220:Construction of utility projects | F - Construction | cee6769c-ac58-45d5-9597-de2569031d74 | ByProduct | waste paint | 39: Wastes or scraps | kg | 'waste paint' is a solid waste under the category of industrial wastes. It is primarily generated in a wide range of production and maintenance activities in many different sectors. 'waste paint' contain the following fractions: 100% waste paint. By the database default (and per unit of reference product),'waste paint' has 0% water on wet mass basis (100% dry matter) and Carbon present is of only fossil origin (65% on a dry matter basis). It has a higher heating value of 10.86 MJ/kg and a lower heating value of 10.14 MJ/kg . This kind of by-product (recyclable or waste) is generated from ordinary transforming activities, and as such can be considered for modelling waste outputs of comparable composition. In the ecoinvent database, treatment option/s for this by-product include: deposition (inert material landfill, sanitary landfill), thermal (hazardous waste incineration, municipal incineration). Based on the aforementioned treatments this by-product receives, it can be both a hazardous and a non-hazardous waste. In addition, this by-product is used in the following processes: clinker production. This by-product can be modelled on two levels: treatment activity and market activity. The former one refers to the specific technology treating the by-product while the latter level represents a mix of treatments. Users are encouraged to inspect the modelling assumptions of the treatment activities and when selecting the market to additionally inspect the treatment mix. Collection and transportation of this by-product is accounted in the respective market activity, users are advised to inspect and modify the average transportation distances for a case specific modelling.
673caee8-737c-400c-b1ad-b2cc3e83586b | collector field area construction, solar thermal parabolic trough, 50 MW | ZA | 2010 - 2022 | ordinary transforming activity | Infrastructure & Machinery; Electricity | 4220:Construction of utility projects | F - Construction | 7ee0ddc3-924d-4339-b9bf-7856af6a698f | ByProduct | waste polyethylene | 39270: Waste, parings and scrap of plastics | kg | 'waste polyethylene' is a solid waste under the category of construction and demolition wastes. It can be sourced in many and various ways and therefore it can belong in all waste categories (commercial and institutional, industrial and construction and demolition). It is primarily generated in a wide range of production and construction activities in many different sectors. 'waste polyethylene' contain the following fractions: 100% waste polyethylene. By the database default (and per unit of reference product),'waste polyethylene' has 0.4% water on wet mass basis (99.6% dry matter) and Carbon present is of only fossil origin (82.53% on a dry matter basis). It has a higher heating value of 42.82 MJ/kg . This kind of by-product (recyclable or waste) is generated from ordinary transforming activities, and as such can be considered for modelling waste outputs of comparable composition. In the ecoinvent database, treatment option/s for this by-product include: deposition (sanitary landfill, unsanitary landfill), thermal (municipal incineration), uncontrolled forms of disposal (open dump, open burning). Based on the aforementioned treatments, this by-product receives, it is a non-hazardous waste. This by-product can be modelled on two levels: treatment activity and market activity. The former one refers to the specific technology treating the by-product while the latter level represents a mix of treatments. Users are encouraged to inspect the modelling assumptions of the treatment activities and when selecting the market to additionally inspect the treatment mix. Collection and transportation of this by-product is accounted in the respective market activity, users are advised to inspect and modify the average transportation distances for a case specific modelling. | 009002-88-4
673caee8-737c-400c-b1ad-b2cc3e83586b | collector field area construction, solar thermal parabolic trough, 50 MW | ZA | 2010 - 2022 | ordinary transforming activity | Infrastructure & Machinery; Electricity | 4220:Construction of utility projects | F - Construction | 9a8c2994-7cbb-4d86-a1b7-27fc0c4e49e3 | ByProduct | waste reinforcement steel | 39310: Slag, dross, scalings and other waste from the manufacture of iron or steel | kg | 'waste reinforcement steel' is a solid waste under the category of construction and demolition wastes. It can be sourced in many and various ways and therefore it can belong in the following waste categories: industrial. It is primarily generated in a wide range of construction activities in many different sectors. 'waste reinforcement steel' contain the following fractions: 100% waste steel. By the database default (and per unit of reference product),'waste reinforcement steel' has 0% water on wet mass basis (100% dry matter) and it has no Carbon content. It has no heating value. This kind of by-product (recyclable or waste) is generated from ordinary transforming activities, and as such can be considered for modelling waste outputs of comparable composition. In the ecoinvent database, this by-product is used in the following processes: treatment of waste reinforcement steel, collection for final disposal; treatment of waste reinforcement steel, recycling; treatment of waste reinforcement steel, sorting plant. Based on the aforementioned treatments, this by-product receives, it is a non-hazardous waste. This by-product can be modelled on two levels: treatment activity and market activity. The former one refers to the specific technology treating the by-product while the latter level represents a mix of treatments. Users are encouraged to inspect the modelling assumptions of the treatment activities and when selecting the market to additionally inspect the treatment mix. Collection and transportation of this by-product is accounted in the respective market activity, users are advised to inspect and modify the average transportation distances for a case specific modelling. | 007439-89-6
673caee8-737c-400c-b1ad-b2cc3e83586b | collector field area construction, solar thermal parabolic trough, 50 MW | ZA | 2010 - 2022 | ordinary transforming activity | Infrastructure & Machinery; Electricity | 4220:Construction of utility projects | F - Construction | 9a8c2994-7cbb-4d86-a1b7-27fc0c4e49e3 | ByProduct | waste reinforcement steel | 39310: Slag, dross, scalings and other waste from the manufacture of iron or steel | kg | 'waste reinforcement steel' is a solid waste under the category of construction and demolition wastes. It can be sourced in many and various ways and therefore it can belong in the following waste categories: industrial. It is primarily generated in a wide range of construction activities in many different sectors. 'waste reinforcement steel' contain the following fractions: 100% waste steel. By the database default (and per unit of reference product),'waste reinforcement steel' has 0% water on wet mass basis (100% dry matter) and it has no Carbon content. It has no heating value. This kind of by-product (recyclable or waste) is generated from ordinary transforming activities, and as such can be considered for modelling waste outputs of comparable composition. In the ecoinvent database, this by-product is used in the following processes: treatment of waste reinforcement steel, collection for final disposal; treatment of waste reinforcement steel, recycling; treatment of waste reinforcement steel, sorting plant. Based on the aforementioned treatments, this by-product receives, it is a non-hazardous waste. This by-product can be modelled on two levels: treatment activity and market activity. The former one refers to the specific technology treating the by-product while the latter level represents a mix of treatments. Users are encouraged to inspect the modelling assumptions of the treatment activities and when selecting the market to additionally inspect the treatment mix. Collection and transportation of this by-product is accounted in the respective market activity, users are advised to inspect and modify the average transportation distances for a case specific modelling. | 007439-89-6
4ff4efc9-03ec-4d52-97e0-59cd1b6d38e2 | polysulfone production, for membrane filtration production | GLO | 2012 - 2022 | ordinary transforming activity | Chemicals | 2011:Manufacture of basic chemicals | C - Manufacturing | a1f426d3-41a4-48d7-acc9-e275965ee44a | ReferenceProduct | polysulfone | 34790: Other plastics in primary forms; ion exchangers | kg | 'polysulfone', is a plastic product of fossil origin, it is not biodegradable and it is a thermoplastic material. This product consists of 100% virgin material with no content of recycled material. The product is used in the following applications and sectors: household water faucets, electric, and electronic applications. | 025154-01-2
4ff4efc9-03ec-4d52-97e0-59cd1b6d38e2 | polysulfone production, for membrane filtration production | GLO | 2012 - 2022 | ordinary transforming activity | Chemicals | 2011:Manufacture of basic chemicals | C - Manufacturing | e8a51ec1-60cb-4ead-a948-ad1142c61918 | ByProduct | wastewater, average | 39990: Other wastes n.e.c. | m3 | 'wastewater, average' is a by-product (wastewater) produced from residential sources. It is generated from a wide range of residential, industrial and commercial activities. By the database default (and per unit of reference product),'wastewater, average' has the following physicochemical characteristics: C: 0.000000043979 kg/m3 , N: 0.031015 kg/m3 , P: 0.0044833 kg/m3. This by-product can have a regional-specific composition; users are prompted to refer to the properties of this wastewater (in activities treating them) for a detailed elemental composition. This kind of by-product (wastewater) is generated from ordinary transforming activities, and as such can be considered for modelling wastewater outputs of comparable composition. In the ecoinvent database, treatment option/s for this wastewater include: wastewater treatment plant. This by-product can be modelled on two levels: treatment activity and market activity. The former one refers to the specific technology treating the by-product while the latter level represents a mix of treatments. Users are encouraged to inspect the modelling assumptions of the treatment activities and when selecting the market to additionally inspect the treatment mix. Collection and transportation of wastewater is accounted in the respective market activity with the use of sewer infrastructure; Transportation of wastewater through a sewer grid results in losses until the wastewater enters the wastewater treatment plant. Direct emissions due to those losses are considered in the market activity. Losses are regional specific and thus users are encouraged to inspect the regional modelling assumptions.
12cd500f-4242-4555-a922-dd507752ae96 | treatment of waste zeolite, inert material landfill | GLO | 1995 - 2022 | ordinary transforming activity | Waste Treatment & Recycling | 3821:Treatment and disposal of non-hazardous waste | E - Water supply; sewerage, waste management and remediation activities | 651604df-888e-41fe-94ff-dc4af9164cc9 | ReferenceProduct | waste zeolite | 39: Wastes or scraps | kg | 'waste zeolite' is a solid waste under the category of industrial wastes. It is primarily generated in biomethane and synthetic gas production. 'waste zeolite' contain the following fractions: 100% zeolite. By the database default (and per unit of reference product),'waste zeolite' has 5% water on wet mass basis (95% dry matter) and it has no Carbon content. It has no heating value. This kind of by-product (recyclable or waste) is generated from ordinary transforming activities, and as such can be considered for modelling waste outputs of comparable composition. In the ecoinvent database, treatment option/s for this by-product include: deposition (inert material landfill). Based on the aforementioned treatments, this by-product receives, it is a non-hazardous waste. This by-product can be modelled on two levels: treatment activity and market activity. The former one refers to the specific technology treating the by-product while the latter level represents a mix of treatments. Users are encouraged to inspect the modelling assumptions of the treatment activities and when selecting the market to additionally inspect the treatment mix. Collection and transportation of this by-product is accounted in the respective market activity, users are advised to inspect and modify the average transportation distances for a case specific modelling.
e9c1fec4-e3aa-4e68-9c4e-6d293301277c | market for sunflower silage | GLO | 2011 - 2022 | market activity | Agriculture & Animal Husbandry | 0161:Support activities for crop production | A - Agriculture, forestry and fishing | 7cb00a21-30f1-4f9f-b2e4-48ee9170c8d1 | ReferenceProduct | sunflower silage | 01919: Forage products, n.e.c. | kg | The product 'sunflower silage' represents preserved pasture used for animal feed. Sunflower is an annual crop. The sunflowers are cut, collected and then fermented.
153feb87-b051-4147-af62-77cd66ab5fcb | market for polarizer, liquid crystals and colour filters, for liquid crystal display | GLO | 2011 - 2022 | market activity | Electronics | 2610:Manufacture of electronic components and boards | C - Manufacturing | ea568ca7-8e4f-471a-b71d-44c3c5f13e62 | ReferenceProduct | polarizer, liquid crystals and colour filters, for liquid crystal display | 471: Electronic valves and tubes; electronic components; parts thereof | kg | This product is used in the production of a liquid crystal (LCD) display. A polarizer controls the brightness of the pixels of a liquid crystal display while the colour filter filters the backlight in such a way that the required colour is projected on the screen. Main data are based on information in a US-EPA LCA study about LCD and CRT production. The data represent the respective efforts for a 15-inch LCD computer screen, as it is produced in Japan in the late 1990s.
0f1017df-6ddc-59ee-a352-94385b3e6dca | sodium oxide production | RER | 2015 - 2022 | ordinary transforming activity | Chemicals | 2011:Manufacture of basic chemicals | C - Manufacturing | b9516ad1-d0ab-5e5d-9be4-2efe48bb82b4 | ReferenceProduct | sodium oxide | 34231: Chemical elements n.e.c.; inorganic acids except phosphoric, nitric and sulphonitric; inorganic oxygen compoun[…] | kg | 'sodium oxide' is an inorganic substance with a CAS no. : 001313-59-3. It is called 'disodium;oxygen(2-)' under IUPAC naming and its molecular formula is: Na2O. It is solid under normal conditions of temperature and pressure , it appears as a white solid, which reacts violently with water to form sodium hydroxide. It is modelled as a pure substance. Modelling this substance in a solution requires the user to add the solvent of their choice in their models. On a consumer level, is used in the following products: metals and welding & soldering products. There is no publicly available information about the consumption of this substance on industrial sites. | 001313-59-3
0f1017df-6ddc-59ee-a352-94385b3e6dca | sodium oxide production | RER | 2015 - 2022 | ordinary transforming activity | Chemicals | 2011:Manufacture of basic chemicals | C - Manufacturing | e8a51ec1-60cb-4ead-a948-ad1142c61918 | ByProduct | wastewater, average | 39990: Other wastes n.e.c. | m3 | 'wastewater, average' is a by-product (wastewater) produced from residential sources. It is generated from a wide range of residential, industrial and commercial activities. By the database default (and per unit of reference product),'wastewater, average' has the following physicochemical characteristics: C: 0.000000043979 kg/m3 , N: 0.031015 kg/m3 , P: 0.0044833 kg/m3. This by-product can have a regional-specific composition; users are prompted to refer to the properties of this wastewater (in activities treating them) for a detailed elemental composition. This kind of by-product (wastewater) is generated from ordinary transforming activities, and as such can be considered for modelling wastewater outputs of comparable composition. In the ecoinvent database, treatment option/s for this wastewater include: wastewater treatment plant. This by-product can be modelled on two levels: treatment activity and market activity. The former one refers to the specific technology treating the by-product while the latter level represents a mix of treatments. Users are encouraged to inspect the modelling assumptions of the treatment activities and when selecting the market to additionally inspect the treatment mix. Collection and transportation of wastewater is accounted in the respective market activity with the use of sewer infrastructure; Transportation of wastewater through a sewer grid results in losses until the wastewater enters the wastewater treatment plant. Direct emissions due to those losses are considered in the market activity. Losses are regional specific and thus users are encouraged to inspect the regional modelling assumptions.
0b639971-3ed2-469e-b33e-a152fe63f488 | barley production, organic | CH | 1996 - 2022 | ordinary transforming activity | Agriculture & Animal Husbandry | 0111:Growing of cereals (except rice), leguminous crops and oil seeds | A - Agriculture, forestry and fishing | f467c4d0-ea1c-4ae3-8d69-712598a0478a | ReferenceProduct | barley grain, organic | 01152: Barley, other | kg | The product 'barley grain, organic' is a grain. It is an annual crop.
0b639971-3ed2-469e-b33e-a152fe63f488 | barley production, organic | CH | 1996 - 2022 | ordinary transforming activity | Agriculture & Animal Husbandry | 0111:Growing of cereals (except rice), leguminous crops and oil seeds | A - Agriculture, forestry and fishing | 692b4f7e-9e79-4f69-b22f-b66f68f2f9cc | ByProduct | straw, organic | 01913: Cereal straw, husks, unprepared, ground, pressed, or in the form of pellets | kg | The product 'straw, organic' is a grain. It is an annual crop.
10db0d96-7537-5049-8e43-8b506428b64e | market for waste paperboard | NO | 2018 - 2022 | market activity | Waste Treatment & Recycling | 3821:Treatment and disposal of non-hazardous waste | E - Water supply; sewerage, waste management and remediation activities | 42baed81-24d1-4aed-a120-cc7d35ddac10 | ReferenceProduct | waste paperboard | 39240: Waste and scrap of paper or paperboard | kg | 'waste paperboard' is a solid waste under the category of industrial wastes. It is primarily generated in a wide range of production activities in many different sectors. 'waste paperboard' contain the following fractions: 100% waste paperboard. By the database default (and per unit of reference product),'waste paperboard' has 19.6% water on wet mass basis (80.4% dry matter) and Carbon present is of only non-fossil origin (48.33% on a dry matter basis). It has a lower heating value of 15.92 MJ/kg . This kind of by-product (recyclable or waste) is generated from ordinary transforming activities, and as such can be considered for modelling waste outputs of comparable composition. In the ecoinvent database, treatment option/s for this by-product include: deposition (inert material landfill, sanitary landfill, unsanitary landfill), thermal (municipal incineration), uncontrolled forms of disposal (open dump, open burning). Based on the aforementioned treatments, this by-product receives, it is a non-hazardous waste. This by-product can be modelled on two levels: treatment activity and market activity. The former one refers to the specific technology treating the by-product while the latter level represents a mix of treatments. Users are encouraged to inspect the modelling assumptions of the treatment activities and when selecting the market to additionally inspect the treatment mix. Collection and transportation of this by-product is accounted in the respective market activity, users are advised to inspect and modify the average transportation distances for a case specific modelling.
6b2cacbb-0b71-4a3f-a69e-ee62956d9c81 | market for catalytic converter, selective catalytic reduction, 200 litre | GLO | 2011 - 2022 | market activity | Infrastructure & Machinery | 2930:Manufacture of parts and accessories for motor vehicles | C - Manufacturing | 6854fd9d-b189-4677-b55f-45c52bec224e | ReferenceProduct | catalytic converter, selective catalytic reduction, 200 litre | 46910: Electrical ignition or starting equipment of a kind used for internal combustion engines; generators and cut-o[…] | unit | This is an infrastructure, representing the product of a catalytic converter, selective catalytic reduction (SCR). The infrastructure has a capacity of 200 liters. During production, the effective surfaces are coated with approximately 1.5 g (catalyst) per liter (catalysator), whereby for SCR catalysts - assumed here - titanium dioxide is used. During production, the catalyst is heated for approx. 5 hours at 300 °C in an electrically heated air stream. This requires 2 kW of electrical power per liter of catalyst volume is required. The lifespan is assumed to be 20'000 operating hours.
3c7caa85-2d76-4566-b13b-b6fa27de4c0e | treatment of scrap lead acid battery, remelting | GLO | 2000 - 2022 | ordinary transforming activity | Waste Treatment & Recycling | 2420:Manufacture of basic precious and other non-ferrous metals | C - Manufacturing | 23ee4d75-9e07-43ca-98f4-ee291dd9744f | ReferenceProduct | scrap lead acid battery | 39364: Waste and scrap of lead | kg | 'scrap lead acid battery' is a solid waste under the category of industrial wastes. It is primarily generated in battery production and agricultural machinery production. 'scrap lead acid battery' contain the following fractions: 100% lead acid battery. By the database default (and per unit of reference product),'scrap lead acid battery' has 0% water on wet mass basis (100% dry matter) and it has no Carbon content. It has no heating value. This kind of by-product (recyclable or waste) is generated from ordinary transforming activities, and as such can be considered for modelling waste outputs of comparable composition. In the ecoinvent database, this by-product is used in the following processes: treatment of scrap lead acid battery, remelting. This by-product can be modelled on two levels: treatment activity and market activity. The former one refers to the specific technology treating the by-product while the latter level represents a mix of treatments. Users are encouraged to inspect the modelling assumptions of the treatment activities and when selecting the market to additionally inspect the treatment mix. Collection and transportation of this by-product is accounted in the respective market activity, users are advised to inspect and modify the average transportation distances for a case specific modelling.
3c7caa85-2d76-4566-b13b-b6fa27de4c0e | treatment of scrap lead acid battery, remelting | GLO | 2000 - 2022 | ordinary transforming activity | Waste Treatment & Recycling | 2420:Manufacture of basic precious and other non-ferrous metals | C - Manufacturing | 237b35c6-69e1-49c4-8e99-0be6c1b1806e | ByProduct | lead | 41441: Lead, unwrought | kg | 'lead' is a metal. It is soft and maleable heavy metal, with a metalic grey appearance and it is a post-transition metal. It is the direct product from mining and beneficiation and a by-product from gold mine operation and mining. It is in a bullion form. It can be used in the following applications and/or processes: batteries, pigments manufacturing, glass and ceramics production, as a additive in paints, as plastic stabilizer, electrical and telecommunication cables and wires, metal alloys, gasoline additive, shot and ammunition substance, etc. | 007439-92-1
3c7caa85-2d76-4566-b13b-b6fa27de4c0e | treatment of scrap lead acid battery, remelting | GLO | 2000 - 2022 | ordinary transforming activity | Waste Treatment & Recycling | 2420:Manufacture of basic precious and other non-ferrous metals | C - Manufacturing | adde3ac1-7879-4737-b767-7358681849b5 | ByProduct | nickel smelter slag | 39362: Waste and scrap of nickel | kg | 'nickel smelter slag' is a solid waste under the category of industrial wastes. It can be sourced in many and various ways and therefore it can belong in the following waste categories: construction and demolition. It is primarily generated in from various metal processes as well as the smelting of nickel. 'nickel smelter slag' contain the following fractions: 100% Nickel smelting slag. By the database default (and per unit of reference product),'nickel smelter slag' has 0% water on wet mass basis (100% dry matter) and Carbon present is of only fossil origin (0.35% on a dry matter basis). It has no heating value. This kind of by-product (recyclable or waste) is generated from ordinary transforming activities, and as such can be considered for modelling waste outputs of comparable composition. In the ecoinvent database, treatment option/s for this by-product include: deposition (residual material landfill). Based on the aforementioned treatments, this by-product receives, it is a hazardous waste. In addition, this by-product is used in the following processes: cement production, pozzolana and fly ash 15-50%; cement production, pozzolana and fly ash 6-14%; cement production, sulphate resistant. This by-product can be modelled on two levels: treatment activity and market activity. The former one refers to the specific technology treating the by-product while the latter level represents a mix of treatments. Users are encouraged to inspect the modelling assumptions of the treatment activities and when selecting the market to additionally inspect the treatment mix. Collection and transportation of this by-product is accounted in the respective market activity, users are advised to inspect and modify the average transportation distances for a case specific modelling.
42b977dc-81f8-4c97-83df-55ea04119a5b | treatment of bottom ash, MSWI-WWT, WW from medium density board production, slag compartment | RER | 1994 - 2022 | ordinary transforming activity | Waste Treatment & Recycling | 3821:Treatment and disposal of non-hazardous waste | E - Water supply; sewerage, waste management and remediation activities | 6bc9d2a8-743f-4d91-9195-daf50727c13d | ReferenceProduct | bottom ash, MSWI-WWT, WW from medium density board production | 3932: Ash and residue (except from the manufacture of iron or steel), containing metals or metallic compounds, except[…] | kg | 'bottom ash, MSWI-WWT, WW from medium density board production' is a solid waste under the category of industrial wastes. This bottom ash is produced exclusively in the incineration of 'sewage sludge, 70% water, WWT, WW from medium density board production' that in turn is produced exclusively from the wastewater treatment of 'WW from medium density board production'. The composition of the bottom ash, is specific and dependent on the original composition of 'WW from medium density board production' 'bottom ash, MSWI-WWT, WW from medium density board production' contain the following fractions: 100% bottom ash. By the database default (and per unit of reference product),'bottom ash, MSWI-WWT, WW from medium density board production' has 30.5819% water on wet mass basis (76.5803% dry matter) and Carbon present is of both fossil (0.31% on a dry matter basis), and non-fossil origin (25.22% on a dry matter basis). It has no heating value. This kind of by-product (recyclable or waste) is generated in a specific treatment process, and as such is not intended to be used as for modelling waste outputs from other activities. In the ecoinvent database, treatment option/s for this by-product include: deposition (slag landfill). Based on the aforementioned treatments, this by-product receives, it is a non-hazardous waste. This by-product can be modelled on two levels: treatment activity and market activity. The former one refers to the specific technology treating the by-product while the latter level represents a mix of treatments. Users are encouraged to inspect the modelling assumptions of the treatment activities and when selecting the market to additionally inspect the treatment mix. Collection and transportation of this by-product is accounted in the respective market activity, users are advised to inspect and modify the average transportation distances for a case specific modelling. 'bottom ash, MSWI-WWT, WW from medium density board production' is a solid waste under the category of industrial wastes. This bottom ash is produced exclusively in the incineration of 'sewage sludge, 70% water, WWT, WW from medium density board production' that in turn is produced exclusively from the wastewater treatment of 'WW from medium density board production'. The composition of the bottom ash, is specific and dependent on the original composition of 'WW from medium density board production' 'bottom ash, MSWI-WWT, WW from medium density board production' contain the following fractions: 100% bottom ash. By the database default (and per unit of reference product),'bottom ash, MSWI-WWT, WW from medium density board production' has 30.5819% water on wet mass basis (76.5803% dry matter) and Carbon present is of both fossil (0.31% on a dry matter basis), and non-fossil origin (25.22% on a dry matter basis). It has no heating value. This kind of by-product (recyclable or waste) is generated in a specific treatment process, and as such is not intended to be used as for modelling waste outputs from other activities. In the ecoinvent database, treatment option/s for this by-product include: deposition (slag landfill). Based on the aforementioned treatments, this by-product receives, it is a non-hazardous waste. This by-product can be modelled on two levels: treatment activity and market activity. The former one refers to the specific technology treating the by-product while the latter level represents a mix of treatments. Users are encouraged to inspect the modelling assumptions of the treatment activities and when selecting the market to additionally inspect the treatment mix. Collection and transportation of this by-product is accounted in the respective market activity, users are advised to inspect and modify the average transportation distances for a case specific modelling.
9fabdc54-2045-52c4-828e-c77ddf777239 | market for waste packaging paper | LT | 2018 - 2022 | market activity | Waste Treatment & Recycling | 3821:Treatment and disposal of non-hazardous waste | E - Water supply; sewerage, waste management and remediation activities | 8d7c013a-5aca-44d7-8fc4-193844d2953a | ReferenceProduct | waste packaging paper | 39240: Waste and scrap of paper or paperboard | kg | 'waste packaging paper' is a solid waste under the category of industrial wastes. It is primarily generated in coating processing and paper production activities. 'waste packaging paper' contain the following fractions: 100% packaging glass. By the database default (and per unit of reference product),'waste packaging paper' has 12.483% water on wet mass basis (88.902% dry matter) and it has no Carbon content. It has a lower heating value of 14.11 MJ/kg . This kind of by-product (recyclable or waste) is generated from ordinary transforming activities, and as such can be considered for modelling waste outputs of comparable composition. In the ecoinvent database, treatment option/s for this by-product include: deposition (sanitary landfill, unsanitary landfill), thermal (municipal incineration), uncontrolled forms of disposal (open dump, open burning). Based on the aforementioned treatments, this by-product receives, it is a non-hazardous waste. This by-product can be modelled on two levels: treatment activity and market activity. The former one refers to the specific technology treating the by-product while the latter level represents a mix of treatments. Users are encouraged to inspect the modelling assumptions of the treatment activities and when selecting the market to additionally inspect the treatment mix. Collection and transportation of this by-product is accounted in the respective market activity, users are advised to inspect and modify the average transportation distances for a case specific modelling.
09136c79-0f21-583a-b2d4-202fec82dfd0 | market for land tenure, arable land, measured as carbon net primary productivity, pasture, man made | BR-PI | 2017 - 2022 | market activity | Land Use | 0162:Support activities for animal production | A - Agriculture, forestry and fishing | 8931016e-3e07-5c9a-91a6-cd85b90a2aaa | ReferenceProduct | land tenure, arable land, measured as carbon net primary productivity, pasture, man made | 7: Financial and related services; real estate services; and rental and leasing services | kg | This is delivering the service of converting one type of land into another. Specifically here converting land to be used for pasture land, man made. The service models the changes in carbon stocks due to the transformation of land. It is measured as kg of C net primary productvity (NPP) and represents the amount of land transformed to produce this NPP. There are five types of land (primary forest, secondary forest, grassland, annual crop and perennial crop) that are converted into land that is meant to be used for annual crop production. In a market, the mix of land tenure is country specific and thus users are prompted to inspect the regional composition for the specific land types converted into land for anual crop production.
5bc08216-ef8f-46d6-91e5-3be16f039851 | market for sodium phenolate | GLO | 2010 - 2022 | market activity | Chemicals | 2011:Manufacture of basic chemicals | C - Manufacturing | 7ea592df-7f46-4f29-9056-874760d3f37c | ReferenceProduct | sodium phenolate | 341: Basic organic chemicals | kg | 'sodium phenolate' is an organic substance with a CAS no. : 000139-02-6. It is called 'sodium;phenoxide' under IUPAC naming and its molecular formula is: C6H5NaO. It is solid under normal conditions of temperature and pressure and appears as a white solid, which is freely soluble in water and soluble in alcohol and acetone. It is modelled as a pure substance. Modelling this substance in a solution requires the user to add the solvent of their choice in their models. There is no publicly available information about the consumption of this substance on a consumer level. On industrial sites, the substance is used for the manufacture of products in the following sectors: chemicals. | 000139-02-6
0ca71a83-bbea-5834-9627-dcd4a603dba6 | market for amidosulfuron | GLO | 2020 - 2022 | market activity | Chemicals | 2011:Manufacture of basic chemicals | C - Manufacturing | 3e3c3463-376d-5c2b-8f4c-86739f0d6117 | ReferenceProduct | amidosulfuron | 34663: Herbicides, anti-sprouting products and plant-growth regulators | kg | 'amidosulfuron' is an organic substance with the CAS no.: 120923-37-7. It is called '1-(4,6-dimethoxypyrimidin-2-yl)-3-[methyl(methylsulfonyl)sulfamoyl]urea' under IUPAC naming and its molecular formula is: C9H15N5O7S2. It is solid under normal conditions of temperature and pressure, which is soluble in water and ethyl acetate. It is modelled as a pure substance. Modelling this substance in a solution requires the user to add the solvent of their choice in their models. Amidosulfuron is a herbicide applied to control broad-leaved weeds. It is used post-emergence and mainly on cleavers, in winter wheat, durum wheat, barely, rye and oats. It inhibts the synthesis of the amino acids valine and isoleucine which are necessary for the proteinsynthesis. There are no publicly available information about the consumption of this substance on industrial sites. | 120923-37-7
15ee1cee-2728-44c7-a43c-59f3375c1195 | market for transport, freight, lorry 3.5-7.5 metric ton, EURO5 | GLO | 2011 - 2022 | market activity | Transport | 4923:Freight transport by road | H - Transportation and storage | 99598921-d5df-489f-b96c-7dd4ba6b36a6 | ReferenceProduct | transport, freight, lorry 3.5-7.5 metric ton, EURO5 | 6511: Road transport services of freight | metric ton*km | This is delivering the service of transportation of 1 metric ton across the distance of 1 km. This service only considers the transportation of goods. The vehicle operates with diesel, its emission standard is classified as EURO5 and it falls under the lorry size class of 3.5-7.5 metric tons. The average freight load factor of a 3.5-7.5 metric ton lorry is 0.98 tonnes, with a gross vehicle weight (GVW) of 4.98 tonnes. It has a lifetime capacity of 540,000 km. Data for transport is calculated for an average load factor, including empty return trips.
38434cab-bacd-43a6-91bb-abfa11c92dd0 | treatment of waste sealing sheet, polyvinylchloride, municipal incineration with fly ash extraction | CH | 2006 - 2022 | ordinary transforming activity | Waste Treatment & Recycling | 3821:Treatment and disposal of non-hazardous waste | E - Water supply; sewerage, waste management and remediation activities | aa78f007-28b9-473d-af21-fe233c21f7d3 | ReferenceProduct | waste sealing sheet, polyvinylchloride | 39270: Waste, parings and scrap of plastics | kg | 'waste sealing sheet, polyvinylchloride' is a solid waste under the category of construction and demolition wastes. It is primarily generated in construction of building infrastructure. 'waste sealing sheet, polyvinylchloride' contain the following fractions: 1.7% glass, 53.9% polyvinyl chloride (PVC) sealing sheet, 11% filler (lime), 33.4% plastiziser. By the database default (and per unit of reference product),'waste sealing sheet, polyvinylchloride' has 1.64% water on wet mass basis (98.36% dry matter) and Carbon present is of only fossil origin (43.51% on a dry matter basis). It has a higher heating value of 23.26 MJ/kg and a lower heating value of 22.53 MJ/kg . This kind of by-product (recyclable or waste) is generated from ordinary transforming activities, and as such can be considered for modelling waste outputs of comparable composition. In the ecoinvent database, treatment option/s for this by-product include: thermal (municipal incineration). Based on the aforementioned treatments, this by-product receives, it is a non-hazardous waste. This by-product can be modelled on two levels: treatment activity and market activity. The former one refers to the specific technology treating the by-product while the latter level represents a mix of treatments. Users are encouraged to inspect the modelling assumptions of the treatment activities and when selecting the market to additionally inspect the treatment mix. Collection and transportation of this by-product is accounted in the respective market activity, users are advised to inspect and modify the average transportation distances for a case specific modelling. | 009002-86-2
38434cab-bacd-43a6-91bb-abfa11c92dd0 | treatment of waste sealing sheet, polyvinylchloride, municipal incineration with fly ash extraction | CH | 2006 - 2022 | ordinary transforming activity | Waste Treatment & Recycling | 3821:Treatment and disposal of non-hazardous waste | E - Water supply; sewerage, waste management and remediation activities | 637ee275-a239-4dcb-b084-abfa110dd65b | ByProduct | electricity, for reuse in municipal waste incineration only | 17100: Electrical energy | kWh | This product represents electrical energy measured in kWh. If electricity is taken from a market for electricity, the transmission infrastructure, country-specific losses and transformation losses (for markets for medium and low voltage) are included. Covers voltages between 1kV and 24 kV. Electricity that is produced internally in the incineration plant. Excess electricity is fed into 'market for electricity, medium voltage'.
38434cab-bacd-43a6-91bb-abfa11c92dd0 | treatment of waste sealing sheet, polyvinylchloride, municipal incineration with fly ash extraction | CH | 2006 - 2022 | ordinary transforming activity | Waste Treatment & Recycling | 3821:Treatment and disposal of non-hazardous waste | E - Water supply; sewerage, waste management and remediation activities | 45fbbc41-7ae9-46cc-bb31-abfa11e69de0 | ByProduct | heat, for reuse in municipal waste incineration only | 17300: Steam and hot water | MJ | The heat is produced in treatment activities and usually reused in the activity itself. Excess heat is fed in 'market for heat district or industrial, other than natural gas'.
38434cab-bacd-43a6-91bb-abfa11c92dd0 | treatment of waste sealing sheet, polyvinylchloride, municipal incineration with fly ash extraction | CH | 2006 - 2022 | ordinary transforming activity | Waste Treatment & Recycling | 3821:Treatment and disposal of non-hazardous waste | E - Water supply; sewerage, waste management and remediation activities | 5ef99ef1-ca53-43b8-bdf3-ecdc75c75cea | ByProduct | metalliferous hydroxide sludge | 1429: Other non-ferrous metal ores and concentrates (other than uranium or thorium ores and concentrates) | kg | 'metalliferous hydroxide sludge' is a solid waste under the category of industrial wastes. It is primarily generated in the incineration process with fly ash extraction in the geography of Switzerland. 'metalliferous hydroxide sludge' contain the following fractions: zinc concentrate . By the database default (and per unit of reference product),'metalliferous hydroxide sludge' has 14.1391% water on wet mass basis (0% dry matter) and Carbon present is of both fossil (0.82% on a dry matter basis), and non-fossil origin (1.12% on a dry matter basis). It has no heating value. This kind of by-product (recyclable or waste) is generated in a specific treatment process, and as such is not intended to be used as for modelling waste outputs from other activities. In the ecoinvent database, treatment option/s for this by-product include: deposition (slag landfill). Based on the aforementioned treatments, this by-product receives, it is a non-hazardous waste. This by-product can be modelled on two levels: treatment activity and market activity. The former one refers to the specific technology treating the by-product while the latter level represents a mix of treatments. Users are encouraged to inspect the modelling assumptions of the treatment activities and when selecting the market to additionally inspect the treatment mix. Collection and transportation of this by-product is accounted in the respective market activity, users are advised to inspect and modify the average transportation distances for a case specific modelling.
38434cab-bacd-43a6-91bb-abfa11c92dd0 | treatment of waste sealing sheet, polyvinylchloride, municipal incineration with fly ash extraction | CH | 2006 - 2022 | ordinary transforming activity | Waste Treatment & Recycling | 3821:Treatment and disposal of non-hazardous waste | E - Water supply; sewerage, waste management and remediation activities | e33624fc-eb2d-41c3-9826-4b879573b686 | ByProduct | spent activated carbon with mercury | 39950: Wastes from chemical or allied industries | kg | 'spent activated carbon with mercury' is a solid waste under the category of industrial wastes. It is primarily generated in municipal incenration with fly ash extraction. 'spent activated carbon with mercury' contain the following fractions: spent activated carbon which contain 0.1 to 50 w% mercury. By the database default (and per unit of reference product),'spent activated carbon with mercury' has 0% water on wet mass basis (100% dry matter) and Carbon present is of only fossil origin (60% on a dry matter basis). It has a lower heating value of 18.18 MJ/kg . This kind of by-product (recyclable or waste) is generated from ordinary transforming activities, and as such can be considered for modelling waste outputs of comparable composition. In the ecoinvent database, treatment option/s for this by-product include: deposition (underground deposit). Based on the aforementioned treatments, this by-product receives, it is a hazardous waste. This by-product can be modelled on two levels: treatment activity and market activity. The former one refers to the specific technology treating the by-product while the latter level represents a mix of treatments. Users are encouraged to inspect the modelling assumptions of the treatment activities and when selecting the market to additionally inspect the treatment mix. Collection and transportation of this by-product is accounted in the respective market activity, users are advised to inspect and modify the average transportation distances for a case specific modelling.
38434cab-bacd-43a6-91bb-abfa11c92dd0 | treatment of waste sealing sheet, polyvinylchloride, municipal incineration with fly ash extraction | CH | 2006 - 2022 | ordinary transforming activity | Waste Treatment & Recycling | 3821:Treatment and disposal of non-hazardous waste | E - Water supply; sewerage, waste management and remediation activities | 7f6bb533-2d3c-43a6-ac60-6eef299d7c52 | ByProduct | waste cement, hydrated | 39: Wastes or scraps | kg | 'waste cement, hydrated' is a solid waste under the category of construction and demolition wastes. It is primarily generated in construction and demolition of building infrastructure. 'waste cement, hydrated' contain the following fractions: 100% cement hydrated. By the database default (and per unit of reference product),'waste cement, hydrated' has 0% water on wet mass basis (100% dry matter) and it has no Carbon content. It has no heating value. This kind of by-product (recyclable or waste) is generated from ordinary transforming activities, and as such can be considered for modelling waste outputs of comparable composition. In the ecoinvent database, treatment option/s for this by-product include: deposition (residual material landfill). Based on the aforementioned treatments, this by-product receives, it is a hazardous waste. This by-product can be modelled on two levels: treatment activity and market activity. The former one refers to the specific technology treating the by-product while the latter level represents a mix of treatments. Users are encouraged to inspect the modelling assumptions of the treatment activities and when selecting the market to additionally inspect the treatment mix. Collection and transportation of this by-product is accounted in the respective market activity, users are advised to inspect and modify the average transportation distances for a case specific modelling.
74efcb55-754d-4085-aae7-2383680a41f3 | catch crop growing, sunflower, August-October, organic fertiliser 20 kg N | GLO | 2011 - 2022 | ordinary transforming activity | Agriculture & Animal Husbandry | 0161:Support activities for crop production | A - Agriculture, forestry and fishing | 7cb00a21-30f1-4f9f-b2e4-48ee9170c8d1 | ReferenceProduct | sunflower silage | 01919: Forage products, n.e.c. | kg | The product 'sunflower silage' represents preserved pasture used for animal feed. Sunflower is an annual crop. The sunflowers are cut, collected and then fermented.
2259a39e-68ff-5426-8758-9f2e6ea4c0e4 | market for inorganic nitrogen fertiliser, as N | FI | 2016 - 2022 | market activity | Agriculture & Animal Husbandry | 0161:Support activities for crop production | A - Agriculture, forestry and fishing | f5707bdf-f7e2-479b-b3ea-99c04de8a927 | ReferenceProduct | inorganic nitrogen fertiliser, as N | 3461: Mineral or chemical fertilizers, nitrogenous | kg | 'inorganic nitrogen fertiliser, as N' is an inorganic substance with a CAS no. : . It is called 'which is supplying the nutrient of Nitrogen to plants' under IUPAC naming and its molecular formula is: . It is mostly solid (else liquid) under normal conditions of temperature and pressure. The product represents an equivalent form of Nitrogen that is present in the fertiliser and is expressed as a mass of pure nitrogen (N). Modelling this substance in a solution requires the user to add the solvent of their choice in their models. There is no publicly available information about the consumption of this substance on a consumer level. There is no publicly available information about the consumption of this substance on industrial sites. Based on EU regulations (REGULATION (EU) 2019/1009), if this substance would be used as fertiliser, it could be labelled as N-P-K of: the N-P-K can vary depending on the fertiliser.
08ce7b86-89cf-4fc5-bc33-7215c12fbe37 | electricity production, natural gas, conventional power plant | CN-GS | 1990 - 2022 | ordinary transforming activity | Electricity | 3510:Electric power generation, transmission and distribution | D - Electricity, gas, steam and air conditioning supply | 66c93e71-f32b-4591-901c-55395db5c132 | ReferenceProduct | electricity, high voltage | 17100: Electrical energy | kWh | This product represents electrical energy measured in kWh. If electricity is taken from a market for electricity, the transmission infrastructure, country-specific losses and transformation losses (for markets for medium and low voltage) are included. Covers voltages above 24 kV.
08ce7b86-89cf-4fc5-bc33-7215c12fbe37 | electricity production, natural gas, conventional power plant | CN-GS | 1990 - 2022 | ordinary transforming activity | Electricity | 3510:Electric power generation, transmission and distribution | D - Electricity, gas, steam and air conditioning supply | cbe9c9dc-9b5e-40c0-a513-2db2d42e1b1f | ByProduct | residue from cooling tower | 39: Wastes or scraps | kg | 'residue from cooling tower' is a solid waste under the category of industrial wastes. It is primarily generated in chemicals production and heat and electricity production. 'residue from cooling tower' contain the following fractions: 100% cooling tower residue. By the database default (and per unit of reference product),'residue from cooling tower' has 30% water on wet mass basis (70% dry matter) and Carbon present is of only fossil origin (5.44% on a dry matter basis). It has no heating value. This kind of by-product (recyclable or waste) is generated from ordinary transforming activities, and as such can be considered for modelling waste outputs of comparable composition. In the ecoinvent database, treatment option/s for this by-product include: deposition (sanitary landfill). Based on the aforementioned treatments, this by-product receives, it is a non-hazardous waste. This by-product can be modelled on two levels: treatment activity and market activity. The former one refers to the specific technology treating the by-product while the latter level represents a mix of treatments. Users are encouraged to inspect the modelling assumptions of the treatment activities and when selecting the market to additionally inspect the treatment mix. Collection and transportation of this by-product is accounted in the respective market activity, users are advised to inspect and modify the average transportation distances for a case specific modelling.
4d4f2d54-6304-4523-9e0e-de6a209e8b4c | polysulfide production, sealing compound | GLO | 1996 - 2022 | ordinary transforming activity | Chemicals | 2013:Manufacture of plastics and synthetic rubber in primary forms | C - Manufacturing | 3d0a8c4e-af1f-4164-9961-40d201fa5645 | ReferenceProduct | polysulfide, sealing compound | 347: Plastics in primary forms | kg | "polysulfide, sealing compound" is an inorganic chemical substance. It is produced by heating a mixture of filling material, chemicals, polyurethane, and a hardening paste. It can be used in the following applications: mainly as sealing compound in the glazing production.
bc4f3b6a-b1f1-4a74-8e61-5fade401f6d3 | market for steel removed by turning, average, conventional | GLO | 2011 - 2022 | market activity | Metals | 2592:Treatment and coating of metals; machining | C - Manufacturing | 2b59fad8-8845-4187-bcf1-a25af7fff32d | ReferenceProduct | steel removed by turning, average, conventional | 39310: Slag, dross, scalings and other waste from the manufacture of iron or steel | kg | This is delivering the service of 'steel removed by turning, average, conventional'. Turning is a chipping process where the piece of material is rotating while the cutting tool is not. It can be applied to both inside and outside of the piece to be machined and it is normally used to produce cylindrical shapes. It is performed in metals, wood and plastic materials. The process is conventional, meaning that it is controlled manually and needs constant supervision. The process is conventional, meaning that it is controlled manually and needs constant supervision. This dataset represents the turning of 1 kg of steel. The service includes materials input, production infrastructure, machinery and electricity consumption. Degreasing is not included and has to be added if necessary.
76336283-6c6f-5d7c-9512-9c862391a7fe | sawnwood production, softwood, raw, dried (u=10%) | Europe without Switzerland | 2014 - 2022 | ordinary transforming activity | Wood | 1610:Sawmilling and planing of wood | C - Manufacturing | b5a81719-8174-482a-af3d-1c5456de14b1 | ReferenceProduct | sawnwood, softwood, raw, dried (u=10%) | 31101: Wood, sawn or chipped lengthwise, sliced or peeled, of a thickness exceeding 6 mm, of coniferous wood | m3 | The product 'sawnwood, softwood, dried (u=20%), planed' represents a more generic sawnwood product, combining inputs from the specific products (beam, board, and lath). This product has been planed and kiln or air dried to a water content (water in wet mass [kg] / dry mass [kg]) of 20 %. Production takes place at a sawmill. Sawnwood is used as a construction material, for the production of wooden furniture, glued laminated timber, and wooden boards.
119b5e8d-4b88-452a-99e8-9704675c0d6d | market for milking | GLO | 2011 - 2022 | market activity | Agriculture & Animal Husbandry | 0162:Support activities for animal production | A - Agriculture, forestry and fishing | 83b9ad6d-7c88-4559-9012-a2e4fae07d59 | ReferenceProduct | milking | 86122: Support services to farm animal husbandry | kg | Milking' represents the service of milking. The module includes the use of energy and auxiliary materials for the operation of lighting, milking machine and cleaning of the milking machine, milking parlour and milk room. The functional unit is 1 kg milk.
c756bf13-a3c5-4957-8989-1da6f6a704ac | toluene production, liquid | GLO | 2001 - 2022 | ordinary transforming activity | Chemicals | 2011:Manufacture of basic chemicals | C - Manufacturing | 7856dace-7366-43e2-9f81-83d63e579efc | ReferenceProduct | toluene, liquid | 34110: Hydrocarbons and their halogenated, sulphonated, nitrated or nitrosated derivatives | kg | 'toluene, liquid' is an organic substance with a CAS no. : 000108-88-3. It is called 'toluene' under IUPAC naming and its molecular formula is: C7H8. It is liquid under normal conditions of temperature and pressure. It is modelled as a pure substance. Modelling this substance in a solution requires the user to add the solvent of their choice in their models. On a consumer level, is used in the following products: lubricants and greases, polishes and waxes, non-metal-surface treatment products, inks and toners, biocides (e.g. disinfectants, pest control products), textile treatment products and dyes, anti-freeze products, leather treatment products, fuels and adhesives and sealants. On industrial sites, the substance is used for the manufacture of products in the following sectors: coating products, adhesives and sealants and polymers. | 000108-88-3
c756bf13-a3c5-4957-8989-1da6f6a704ac | toluene production, liquid | GLO | 2001 - 2022 | ordinary transforming activity | Chemicals | 2011:Manufacture of basic chemicals | C - Manufacturing | 673ad57e-ae4c-45a0-a9c1-d7796bf30a7a | ByProduct | average incineration residue | 39990: Other wastes n.e.c. | kg | 'average incineration residue' is a solid waste under the category of industrial wastes. It is primarily generated in municipal solid waste incineration (MSWI) process. 'average incineration residue' contain the following fractions: 100% average residual materials from MSWI. By the database default (and per unit of reference product),'average incineration residue' has 0% water on wet mass basis (100% dry matter) and Carbon present is of both fossil (3.25% on a dry matter basis), and non-fossil origin (5.11% on a dry matter basis). It has no heating value. This kind of by-product (recyclable or waste) is generated from ordinary transforming activities, and as such can be considered for modelling waste outputs of comparable composition. In the ecoinvent database, treatment option/s for this by-product include: deposition (residual material landfill). Based on the aforementioned treatments, this by-product receives, it is a hazardous waste. This by-product can be modelled on two levels: treatment activity and market activity. The former one refers to the specific technology treating the by-product while the latter level represents a mix of treatments. Users are encouraged to inspect the modelling assumptions of the treatment activities and when selecting the market to additionally inspect the treatment mix. Collection and transportation of this by-product is accounted in the respective market activity, users are advised to inspect and modify the average transportation distances for a case specific modelling.
c756bf13-a3c5-4957-8989-1da6f6a704ac | toluene production, liquid | GLO | 2001 - 2022 | ordinary transforming activity | Chemicals | 2011:Manufacture of basic chemicals | C - Manufacturing | f5b7aa45-bb02-4a3a-8322-8a1085ac431c | ByProduct | coal slurry | 39: Wastes or scraps | kg | 'coal slurry' is a solid waste under the category of industrial wastes. It is primarily generated in a wide range of industrial activities in many different sectors. 'coal slurry' contain the following fractions: 100% average coal tailings. By the database default (and per unit of reference product),'coal slurry' has 0% water on wet mass basis (100% dry matter) and Carbon present is of only fossil origin (12.4% on a dry matter basis). It has no heating value. This kind of by-product (recyclable or waste) is generated from ordinary transforming activities, and as such can be considered for modelling waste outputs of comparable composition. In the ecoinvent database, treatment option/s for this by-product include: deposition (impoundment). Based on the aforementioned treatments, this by-product receives, it is a hazardous waste. This by-product can be modelled on two levels: treatment activity and market activity. The former one refers to the specific technology treating the by-product while the latter level represents a mix of treatments. Users are encouraged to inspect the modelling assumptions of the treatment activities and when selecting the market to additionally inspect the treatment mix. Collection and transportation of this by-product is accounted in the respective market activity, users are advised to inspect and modify the average transportation distances for a case specific modelling.
c756bf13-a3c5-4957-8989-1da6f6a704ac | toluene production, liquid | GLO | 2001 - 2022 | ordinary transforming activity | Chemicals | 2011:Manufacture of basic chemicals | C - Manufacturing | 45d2cf8c-a6b7-4fb2-8024-9382c321b5e3 | ByProduct | decommissioned chemical production facilities | 39990: Other wastes n.e.c. | kg | 'decommissioned chemical production facilities' is a solid waste under the category of construction and demolition wastes. It is primarily generated in the end-of-life of chemical plant. 'decommissioned chemical production facilities' contain the following fractions: concrete, steel, mineral wool, electronics. By the database default (and per unit of reference product),'decommissioned chemical production facilities' has 0% water on wet mass basis (100% dry matter) and Carbon present is of both fossil (1.69% on a dry matter basis), and non-fossil origin (0% on a dry matter basis). It has no heating value. This kind of by-product (recyclable or waste) is generated from ordinary transforming activities, and as such can be considered for modelling waste outputs of comparable composition. In the ecoinvent database, this by-product is used in the following processes: treatment of decommissioned chemical production facilities. Based on the aforementioned treatments, this by-product receives, it is a non-hazardous waste. This by-product can be modelled on two levels: treatment activity and market activity. The former one refers to the specific technology treating the by-product while the latter level represents a mix of treatments. Users are encouraged to inspect the modelling assumptions of the treatment activities and when selecting the market to additionally inspect the treatment mix. Collection and transportation of this by-product is accounted in the respective market activity, users are advised to inspect and modify the average transportation distances for a case specific modelling.
c756bf13-a3c5-4957-8989-1da6f6a704ac | toluene production, liquid | GLO | 2001 - 2022 | ordinary transforming activity | Chemicals | 2011:Manufacture of basic chemicals | C - Manufacturing | e5208079-1561-4537-a1f8-863db2702d0f | ByProduct | hazardous waste, for incineration | 39: Wastes or scraps | kg | 'hazardous waste, for incineration' is a solid waste under the category of industrial wastes. It can be sourced in many and various ways and therefore it can belong in all waste categories (commercial and institutional, industrial and construction and demolition). It is primarily generated in a wide range of activities in different sectors. 'hazardous waste, for incineration' contain the following fractions: 100% average hazardous waste average (e.g. soil contaminated with mineral oil, acids, solvents, emulsions with metals, oil mixtures from e.g., oil separator, non-metallic shredder residues, electrostatic precipitator ashes from waste incineration, wastes and distillation residues from organic synthesis, or road gutter sludge). By the database default (and per unit of reference product),'hazardous waste, for incineration' has 25% water on wet mass basis (75% dry matter) and Carbon present is of only fossil origin (55.47% on a dry matter basis). It has a lower heating value of 17 MJ/kg . This kind of by-product (recyclable or waste) is generated from ordinary transforming activities, and as such can be considered for modelling waste outputs of comparable composition. In the ecoinvent database, treatment option/s for this by-product include: thermal (hazardous waste incineration). Based on the aforementioned treatments, this by-product receives, it is a hazardous waste. This by-product can be modelled on two levels: treatment activity and market activity. The former one refers to the specific technology treating the by-product while the latter level represents a mix of treatments. Users are encouraged to inspect the modelling assumptions of the treatment activities and when selecting the market to additionally inspect the treatment mix. Collection and transportation of this by-product is accounted in the respective market activity, users are advised to inspect and modify the average transportation distances for a case specific modelling.
c756bf13-a3c5-4957-8989-1da6f6a704ac | toluene production, liquid | GLO | 2001 - 2022 | ordinary transforming activity | Chemicals | 2011:Manufacture of basic chemicals | C - Manufacturing | 27da8130-82ba-485c-a800-b89efdcb0491 | ByProduct | municipal solid waste | 39910: Municipal waste | kg | 'municipal solid waste' is a solid waste under the category of residential wastes. It can be sourced in many and various ways and therefore it can belong in all waste categories (commercial and institutional, industrial and construction and demolition). It is primarily generated in a wide range of activities from many different sectors. 'municipal solid waste' contain the following fractions: plastics, paper, glass, metals, organic waste, textiles and potentially others. . By the database default (and per unit of reference product),'municipal solid waste' has 22.9% water on wet mass basis (77.1% dry matter) and Carbon present is of both fossil (17.15% on a dry matter basis), and non-fossil origin (26.17% on a dry matter basis). It has a lower heating value of 11.74 MJ/kg . This kind of by-product (recyclable or waste) is generated from ordinary transforming activities, and as such can be considered for modelling waste outputs of comparable composition. In the ecoinvent database, treatment option/s for this by-product include: deposition (sanitary landfill, unsanitary landfill), thermal (municipal incineration), uncontrolled forms of disposal (open dump, open burning). Based on the aforementioned treatments, this by-product receives, it is a non-hazardous waste. In addition, this by-product is used in the following processes: clinker production; treatment of municipal solid waste, incineration. This by-product can be modelled on two levels: treatment activity and market activity. The former one refers to the specific technology treating the by-product while the latter level represents a mix of treatments. Users are encouraged to inspect the modelling assumptions of the treatment activities and when selecting the market to additionally inspect the treatment mix. Collection and transportation of this by-product is accounted in the respective market activity, users are advised to inspect and modify the average transportation distances for a case specific modelling.
c756bf13-a3c5-4957-8989-1da6f6a704ac | toluene production, liquid | GLO | 2001 - 2022 | ordinary transforming activity | Chemicals | 2011:Manufacture of basic chemicals | C - Manufacturing | 5c772de8-0e4b-4150-a43d-d4a7668434dc | ByProduct | spoil from hard coal mining | 39: Wastes or scraps | kg | 'spoil from hard coal mining' is a solid waste under the category of industrial wastes. It is primarily generated in hard coal mining and chemicals and plastics production activities. 'spoil from hard coal mining' contain the following fractions: 100% hard coal mining spoil. By the database default (and per unit of reference product),'spoil from hard coal mining' has 0% water on wet mass basis (100% dry matter) and Carbon present is of only fossil origin (0.79% on a dry matter basis). It has no heating value. This kind of by-product (recyclable or waste) is generated from ordinary transforming activities, and as such can be considered for modelling waste outputs of comparable composition. In the ecoinvent database, this by-product is used in the following processes: treatment of spoil from hard coal mining, in surface landfill. Based on the aforementioned treatments, this by-product receives, it is a non-hazardous waste. This by-product can be modelled on two levels: treatment activity and market activity. The former one refers to the specific technology treating the by-product while the latter level represents a mix of treatments. Users are encouraged to inspect the modelling assumptions of the treatment activities and when selecting the market to additionally inspect the treatment mix. Collection and transportation of this by-product is accounted in the respective market activity, users are advised to inspect and modify the average transportation distances for a case specific modelling.
c756bf13-a3c5-4957-8989-1da6f6a704ac | toluene production, liquid | GLO | 2001 - 2022 | ordinary transforming activity | Chemicals | 2011:Manufacture of basic chemicals | C - Manufacturing | 88afd721-07ec-4910-a004-fa3fecb6bf70 | ByProduct | waste plastic, mixture | 39270: Waste, parings and scrap of plastics | kg | 'waste plastic, mixture' is a solid waste under the category of construction and demolition wastes. It can be sourced in many and various ways and therefore it can belong in all waste categories (commercial and institutional, industrial and construction and demolition). It is primarily generated in a wide range of production activities in many different sectors, like building infrastructure, production of plastics, chemicals, aircrafts, ferries, heavy machinery, etc. 'waste plastic, mixture' contain the following fractions: 100% waste mixed plastics. By the database default (and per unit of reference product),'waste plastic, mixture' has 15.3% water on wet mass basis (84.7% dry matter) and Carbon present is of only fossil origin (74.73% on a dry matter basis). It has a higher heating value of 34.05 MJ/kg . This kind of by-product (recyclable or waste) is generated from ordinary transforming activities, and as such can be considered for modelling waste outputs of comparable composition. In the ecoinvent database, treatment option/s for this by-product include: deposition (sanitary landfill, unsanitary landfill), thermal (municipal incineration), uncontrolled forms of disposal (open dump, open burning). Based on the aforementioned treatments, this by-product receives, it is a non-hazardous waste. In addition, this by-product is used in the following processes: clinker production. This by-product can be modelled on two levels: treatment activity and market activity. The former one refers to the specific technology treating the by-product while the latter level represents a mix of treatments. Users are encouraged to inspect the modelling assumptions of the treatment activities and when selecting the market to additionally inspect the treatment mix. Collection and transportation of this by-product is accounted in the respective market activity, users are advised to inspect and modify the average transportation distances for a case specific modelling.
c756bf13-a3c5-4957-8989-1da6f6a704ac | toluene production, liquid | GLO | 2001 - 2022 | ordinary transforming activity | Chemicals | 2011:Manufacture of basic chemicals | C - Manufacturing | 6f2eb438-cde2-4d07-a770-d023a988a9c4 | ByProduct | waste wood, untreated | 3928: Sawdust and wood waste and scrap | kg | 'waste wood, untreated' is a solid waste under the category of construction and demolition wastes. It can be sourced in many and various ways and therefore it can belong in the following waste categories: industrial. It is primarily generated in construction of building infrastructure and in different industrial applications like production of chemicals, natural fibres, paper and agricultural products, ect. 'waste wood, untreated' contain the following fractions: 100 % untreated waste wood chips. By the database default (and per unit of reference product),'waste wood, untreated' has 20% water on wet mass basis (80% dry matter) and Carbon present is of only non-fossil origin (48.63% on a dry matter basis). It has a lower heating value of 13.99 MJ/kg . This kind of by-product (recyclable or waste) is generated from ordinary transforming activities, and as such can be considered for modelling waste outputs of comparable composition. In the ecoinvent database, treatment option/s for this by-product include: deposition (sanitary landfill, unsanitary landfill), thermal (municipal incineration), uncontrolled forms of disposal (open dump, open burning). Based on the aforementioned treatments, this by-product receives, it is a non-hazardous waste. In addition, this by-product is used in the following processes: clinker production; heat production, untreated waste wood, at furnace 1000-5000 kW; heat production, untreated waste wood, at furnace 1000-5000 kW, state-of-the-art 2014. This by-product can be modelled on two levels: treatment activity and market activity. The former one refers to the specific technology treating the by-product while the latter level represents a mix of treatments. Users are encouraged to inspect the modelling assumptions of the treatment activities and when selecting the market to additionally inspect the treatment mix. Collection and transportation of this by-product is accounted in the respective market activity, users are advised to inspect and modify the average transportation distances for a case specific modelling.
358c9f81-3fc7-5215-9a18-ffd7e3ebbbb7 | electricity voltage transformation from high to medium voltage | KZ | 2012 - 2022 | ordinary transforming activity | Electricity | 3510:Electric power generation, transmission and distribution | D - Electricity, gas, steam and air conditioning supply | 759b89bd-3aa6-42ad-b767-5bb9ef5d331d | ReferenceProduct | electricity, medium voltage | 17100: Electrical energy | kWh | This product represents electrical energy measured in kWh. If electricity is taken from a market for electricity, the transmission infrastructure, country-specific losses and transformation losses (for markets for medium and low voltage) are included. Covers voltages between 1kV and 24 kV.
ee72cbf5-be1e-4f52-bf76-10098b8689d9 | treatment of used domestic refrigerator, controlled dismantling | GH | 2018 - 2022 | ordinary transforming activity | Waste Treatment & Recycling | 3830:Materials recovery | E - Water supply; sewerage, waste management and remediation activities | 3edc34a3-d5d8-43dd-ab86-ea9a44b1730c | ReferenceProduct | used domestic refrigerator | 39990: Other wastes n.e.c. | unit | 'used domestic refrigerator' is a solid waste under the category of residential wastes. It can be sourced in many and various ways and therefore it can belong in the following waste categories: commercial and institutional. It is primarily generated in the end-of-life of domestic refrigerators. 'used domestic refrigerator' contain the following fractions: three different refrigerants: R-12, R-134a and R-600a, aluminium, copper, steel, polyethylene, polystyrene, rubber, polyvinylchloride. By the database default (and per unit of reference product),'used domestic refrigerator' has 0% water on wet mass basis (100% dry matter) and Carbon present is of both fossil (33.27% on a dry matter basis), and non-fossil origin (0% on a dry matter basis). It has no heating value. This kind of by-product (recyclable or waste) is generated in a specific treatment process, and as such is not intended to be used as for modelling waste outputs from other activities. In the ecoinvent database, treatment option/s for this by-product include: manual (dismantling). Based on the aforementioned treatments, this by-product receives, it is a non-hazardous waste. This by-product can be modelled on two levels: treatment activity and market activity. The former one refers to the specific technology treating the by-product while the latter level represents a mix of treatments. Users are encouraged to inspect the modelling assumptions of the treatment activities and when selecting the market to additionally inspect the treatment mix. Collection and transportation of this by-product is accounted in the respective market activity, users are advised to inspect and modify the average transportation distances for a case specific modelling.
ee72cbf5-be1e-4f52-bf76-10098b8689d9 | treatment of used domestic refrigerator, controlled dismantling | GH | 2018 - 2022 | ordinary transforming activity | Waste Treatment & Recycling | 3830:Materials recovery | E - Water supply; sewerage, waste management and remediation activities | cc755744-10f3-4cf9-8d17-fbf308dd5c5a | ByProduct | aluminium scrap, post-consumer | 39363: Waste and scrap of aluminium | kg | 'aluminium scrap, post-consumer' is a solid waste under the category of industrial wastes. It can be sourced in many and various ways and therefore it can belong in the following waste categories: construction and demolition. It is primarily generated in construction activities. 'aluminium scrap, post-consumer' contain the following fractions: 100% aluminium fraction with potential impurities. By the database default (and per unit of reference product),'aluminium scrap, post-consumer' has 0% water on wet mass basis (100% dry matter) and it has no Carbon content. It has no heating value. This kind of by-product (recyclable or waste) is generated from ordinary transforming activities, and as such can be considered for modelling waste outputs of comparable composition. In the ecoinvent database, this by-product is used in the following processes: treatment of aluminium scrap, post-consumer, by collecting, sorting, cleaning, pressing. This by-product can be modelled on two levels: treatment activity and market activity. The former one refers to the specific technology treating the by-product while the latter level represents a mix of treatments. Users are encouraged to inspect the modelling assumptions of the treatment activities and when selecting the market to additionally inspect the treatment mix. Collection and transportation of this by-product is accounted in the respective market activity, users are advised to inspect and modify the average transportation distances for a case specific modelling.
ee72cbf5-be1e-4f52-bf76-10098b8689d9 | treatment of used domestic refrigerator, controlled dismantling | GH | 2018 - 2022 | ordinary transforming activity | Waste Treatment & Recycling | 3830:Materials recovery | E - Water supply; sewerage, waste management and remediation activities | cc0d4252-6207-41d6-8567-bcbad58a7bef | ByProduct | copper scrap, sorted, pressed | 39361: Waste and scrap of copper | kg | 'copper scrap, sorted, pressed' is a solid waste under the category of industrial wastes. It can be sourced in many and various ways and therefore it can belong in the following waste categories: construction and demolition. It is primarily generated in construction activities and during waste treatment processes. 'copper scrap, sorted, pressed' contain the following fractions: 100% copper scrap. By the database default (and per unit of reference product),'copper scrap, sorted, pressed' has 0% water on wet mass basis (100% dry matter) and it has no Carbon content. It has no heating value. This kind of by-product (recyclable or waste) is generated from ordinary transforming activities, and as such can be considered for modelling waste outputs of comparable composition. In the ecoinvent database, this by-product is used in the following processes: treatment of copper scrap by electrolytic refining. This by-product can be modelled on two levels: treatment activity and market activity. The former one refers to the specific technology treating the by-product while the latter level represents a mix of treatments. Users are encouraged to inspect the modelling assumptions of the treatment activities and when selecting the market to additionally inspect the treatment mix. Collection and transportation of this by-product is accounted in the respective market activity, users are advised to inspect and modify the average transportation distances for a case specific modelling.
ee72cbf5-be1e-4f52-bf76-10098b8689d9 | treatment of used domestic refrigerator, controlled dismantling | GH | 2018 - 2022 | ordinary transforming activity | Waste Treatment & Recycling | 3830:Materials recovery | E - Water supply; sewerage, waste management and remediation activities | d1a4a803-c563-4740-84cf-3c21a488bd74 | ByProduct | scrap steel | 39310: Slag, dross, scalings and other waste from the manufacture of iron or steel | kg | 'scrap steel' is a solid waste under the category of industrial wastes. It can be sourced in many and various ways and therefore it can belong in the following waste categories: construction and demolition. It is primarily generated in a wide range of production activities in many different sectors. 'scrap steel' contain the following fractions: 100& steel scrap. By the database default (and per unit of reference product),'scrap steel' has 0% water on wet mass basis (100% dry matter) and it has no Carbon content. It has no heating value. This kind of by-product (recyclable or waste) is generated from ordinary transforming activities, and as such can be considered for modelling waste outputs of comparable composition. In the ecoinvent database, treatment option/s for this by-product include: deposition (inert material landfill), thermal (municipal incineration). Based on the aforementioned treatments, this by-product receives, it is a non-hazardous waste. In addition, this by-product is used in the following processes: clinker production. This by-product can be modelled on two levels: treatment activity and market activity. The former one refers to the specific technology treating the by-product while the latter level represents a mix of treatments. Users are encouraged to inspect the modelling assumptions of the treatment activities and when selecting the market to additionally inspect the treatment mix. Collection and transportation of this by-product is accounted in the respective market activity, users are advised to inspect and modify the average transportation distances for a case specific modelling. | 007439-89-6
ee72cbf5-be1e-4f52-bf76-10098b8689d9 | treatment of used domestic refrigerator, controlled dismantling | GH | 2018 - 2022 | ordinary transforming activity | Waste Treatment & Recycling | 3830:Materials recovery | E - Water supply; sewerage, waste management and remediation activities | d5d05e9d-704f-4760-b2cd-04705af6b421 | ByProduct | used refrigerant R-12 | 39990: Other wastes n.e.c. | kg | 'used refrigerant R-12' is a solid waste under the category of industrial wastes. It can be sourced in many and various ways and therefore it can belong in the following waste categories: residential, commercial and institutional. It is primarily generated in the end-of-life of domestic and industrial refrigerators. 'used refrigerant R-12' contain the following fractions: 100% Dichlorodifluoromethane (refrigerant R-12). By the database default (and per unit of reference product),'used refrigerant R-12' has 0% water on wet mass basis (100% dry matter) and Carbon present is of only fossil origin (9.93% on a dry matter basis). It has a lower heating value of 3.01 MJ/kg . This kind of by-product (recyclable or waste) is generated in a specific treatment process, and as such is not intended to be used as for modelling waste outputs from other activities. In the ecoinvent database, this by-product is used in the following processes: treatment of used refrigerant R-12, final disposal; treatment of used refrigerant R-12, venting. Based on the aforementioned treatments, this by-product receives, it is a non-hazardous waste. This by-product can be modelled on two levels: treatment activity and market activity. The former one refers to the specific technology treating the by-product while the latter level represents a mix of treatments. Users are encouraged to inspect the modelling assumptions of the treatment activities and when selecting the market to additionally inspect the treatment mix. Collection and transportation of this by-product is accounted in the respective market activity, users are advised to inspect and modify the average transportation distances for a case specific modelling. | 000075-71-8
ee72cbf5-be1e-4f52-bf76-10098b8689d9 | treatment of used domestic refrigerator, controlled dismantling | GH | 2018 - 2022 | ordinary transforming activity | Waste Treatment & Recycling | 3830:Materials recovery | E - Water supply; sewerage, waste management and remediation activities | baa6e208-013d-4fcd-99eb-84a5b65dfc60 | ByProduct | used refrigerant R-600a | 39990: Other wastes n.e.c. | kg | 'used refrigerant R-600a' is a solid waste under the category of industrial wastes. It can be sourced in many and various ways and therefore it can belong in the following waste categories: residential, commercial and institutional. It is primarily generated in the end-of-life of domestic and industrial refrigerators. 'used refrigerant R-600a' contain the following fractions: 100% Isobutane (refrigerant R-12). By the database default (and per unit of reference product),'used refrigerant R-600a' has 0% water on wet mass basis (100% dry matter) and Carbon present is of only fossil origin (82.66% on a dry matter basis). It has a lower heating value of 45.89 MJ/kg . This kind of by-product (recyclable or waste) is generated in a specific treatment process, and as such is not intended to be used as for modelling waste outputs from other activities. In the ecoinvent database, this by-product is used in the following processes: treatment of used refrigerant R-600a, final disposal; treatment of used refrigerant R-600a, venting. Based on the aforementioned treatments, this by-product receives, it is a non-hazardous waste. This by-product can be modelled on two levels: treatment activity and market activity. The former one refers to the specific technology treating the by-product while the latter level represents a mix of treatments. Users are encouraged to inspect the modelling assumptions of the treatment activities and when selecting the market to additionally inspect the treatment mix. Collection and transportation of this by-product is accounted in the respective market activity, users are advised to inspect and modify the average transportation distances for a case specific modelling. | 000075-28-5
ee72cbf5-be1e-4f52-bf76-10098b8689d9 | treatment of used domestic refrigerator, controlled dismantling | GH | 2018 - 2022 | ordinary transforming activity | Waste Treatment & Recycling | 3830:Materials recovery | E - Water supply; sewerage, waste management and remediation activities | c2156600-205e-41a9-b1bb-c760eccb773c | ByProduct | used refrigerant R134a | 39: Wastes or scraps | kg | 'used refrigerant R134a' is a solid waste under the category of industrial wastes. It is primarily generated in end-of-life of domestic refrigerator. 'used refrigerant R134a' contain the following fractions: 100% refrigerant R134a. By the database default (and per unit of reference product),'used refrigerant R134a' has 0% water on wet mass basis (100% dry matter) and Carbon present is of only fossil origin (23.53% on a dry matter basis). It has a lower heating value of 13.47 MJ/kg . This kind of by-product (recyclable or waste) is generated in a specific treatment process, and as such is not intended to be used as for modelling waste outputs from other activities. In the ecoinvent database, this by-product is used in the following processes: treatment of used refrigerant R134a, final disposal; treatment of used refrigerant R134a, reclamation; treatment of used refrigerant R134a, venting. Based on the aforementioned treatments, this by-product receives, it is a non-hazardous waste. This by-product can be modelled on two levels: treatment activity and market activity. The former one refers to the specific technology treating the by-product while the latter level represents a mix of treatments. Users are encouraged to inspect the modelling assumptions of the treatment activities and when selecting the market to additionally inspect the treatment mix. Collection and transportation of this by-product is accounted in the respective market activity, users are advised to inspect and modify the average transportation distances for a case specific modelling.
ee72cbf5-be1e-4f52-bf76-10098b8689d9 | treatment of used domestic refrigerator, controlled dismantling | GH | 2018 - 2022 | ordinary transforming activity | Waste Treatment & Recycling | 3830:Materials recovery | E - Water supply; sewerage, waste management and remediation activities | 7ee0ddc3-924d-4339-b9bf-7856af6a698f | ByProduct | waste polyethylene | 39270: Waste, parings and scrap of plastics | kg | 'waste polyethylene' is a solid waste under the category of construction and demolition wastes. It can be sourced in many and various ways and therefore it can belong in all waste categories (commercial and institutional, industrial and construction and demolition). It is primarily generated in a wide range of production and construction activities in many different sectors. 'waste polyethylene' contain the following fractions: 100% waste polyethylene. By the database default (and per unit of reference product),'waste polyethylene' has 0.4% water on wet mass basis (99.6% dry matter) and Carbon present is of only fossil origin (82.53% on a dry matter basis). It has a higher heating value of 42.82 MJ/kg . This kind of by-product (recyclable or waste) is generated from ordinary transforming activities, and as such can be considered for modelling waste outputs of comparable composition. In the ecoinvent database, treatment option/s for this by-product include: deposition (sanitary landfill, unsanitary landfill), thermal (municipal incineration), uncontrolled forms of disposal (open dump, open burning). Based on the aforementioned treatments, this by-product receives, it is a non-hazardous waste. This by-product can be modelled on two levels: treatment activity and market activity. The former one refers to the specific technology treating the by-product while the latter level represents a mix of treatments. Users are encouraged to inspect the modelling assumptions of the treatment activities and when selecting the market to additionally inspect the treatment mix. Collection and transportation of this by-product is accounted in the respective market activity, users are advised to inspect and modify the average transportation distances for a case specific modelling. | 009002-88-4
ee72cbf5-be1e-4f52-bf76-10098b8689d9 | treatment of used domestic refrigerator, controlled dismantling | GH | 2018 - 2022 | ordinary transforming activity | Waste Treatment & Recycling | 3830:Materials recovery | E - Water supply; sewerage, waste management and remediation activities | b0176c67-5bc0-462a-8466-4f372f446f7c | ByProduct | waste polystyrene | 39270: Waste, parings and scrap of plastics | kg | 'waste polystyrene' is a solid waste under the category of industrial wastes. It can be sourced in many and various ways and therefore it can belong in all waste categories (commercial and institutional, industrial and construction and demolition). It is primarily generated in a wide range of production activities in many different sectors. 'waste polystyrene' contain the following fractions: 100% waste polystyrene. By the database default (and per unit of reference product),'waste polystyrene' has 0.2% water on wet mass basis (99.8% dry matter) and Carbon present is of only fossil origin (92.26% on a dry matter basis). It has a higher heating value of 38.88 MJ/kg . This kind of by-product (recyclable or waste) is generated from ordinary transforming activities, and as such can be considered for modelling waste outputs of comparable composition. In the ecoinvent database, treatment option/s for this by-product include: deposition (sanitary landfill, unsanitary landfill), thermal (municipal incineration), uncontrolled forms of disposal (open dump, open burning). Based on the aforementioned treatments, this by-product receives, it is a non-hazardous waste. This by-product can be modelled on two levels: treatment activity and market activity. The former one refers to the specific technology treating the by-product while the latter level represents a mix of treatments. Users are encouraged to inspect the modelling assumptions of the treatment activities and when selecting the market to additionally inspect the treatment mix. Collection and transportation of this by-product is accounted in the respective market activity, users are advised to inspect and modify the average transportation distances for a case specific modelling. | 009003-53-6
ee72cbf5-be1e-4f52-bf76-10098b8689d9 | treatment of used domestic refrigerator, controlled dismantling | GH | 2018 - 2022 | ordinary transforming activity | Waste Treatment & Recycling | 3830:Materials recovery | E - Water supply; sewerage, waste management and remediation activities | 9219c94a-7a25-4a4c-b25d-c096fdd50d47 | ByProduct | waste polyvinylchloride | 39270: Waste, parings and scrap of plastics | kg | 'waste polyvinylchloride' is a solid waste under the category of construction and demolition wastes. It can be sourced in many and various ways and therefore it can belong in all waste categories (commercial and institutional, industrial and construction and demolition). It is primarily generated in a wide range of production activities in many different sectors, like building infrastructure, metal processing, electric apparatuses, heavy machinery, etc. 'waste polyvinylchloride' contain the following fractions: 100% waste polyvinylchloride (PVC). By the database default (and per unit of reference product),'waste polyvinylchloride' has 0.2% water on wet mass basis (99.8% dry matter) and Carbon present is of only fossil origin (44.09% on a dry matter basis). It has a higher heating value of 21.67 MJ/kg . This kind of by-product (recyclable or waste) is generated from ordinary transforming activities, and as such can be considered for modelling waste outputs of comparable composition. In the ecoinvent database, treatment option/s for this by-product include: deposition (sanitary landfill, unsanitary landfill), thermal (municipal incineration), uncontrolled forms of disposal (open dump, open burning). Based on the aforementioned treatments, this by-product receives, it is a non-hazardous waste. This by-product can be modelled on two levels: treatment activity and market activity. The former one refers to the specific technology treating the by-product while the latter level represents a mix of treatments. Users are encouraged to inspect the modelling assumptions of the treatment activities and when selecting the market to additionally inspect the treatment mix. Collection and transportation of this by-product is accounted in the respective market activity, users are advised to inspect and modify the average transportation distances for a case specific modelling. | 009002-86-2
ee72cbf5-be1e-4f52-bf76-10098b8689d9 | treatment of used domestic refrigerator, controlled dismantling | GH | 2018 - 2022 | ordinary transforming activity | Waste Treatment & Recycling | 3830:Materials recovery | E - Water supply; sewerage, waste management and remediation activities | 7513d2f5-d7ee-497b-971b-a5ad34ab5c83 | ByProduct | waste rubber, unspecified | 39: Wastes or scraps | kg | 'waste rubber, unspecified' is a solid waste under the category of construction and demolition wastes. It can be sourced in many and various ways and therefore it can belong in all waste categories (commercial and institutional, industrial and construction and demolition). It is primarily generated in a wide range of production, construction and maintenance activities in many different sectors. 'waste rubber, unspecified' contain the following fractions: 100% waste rubber. By the database default (and per unit of reference product),'waste rubber, unspecified' has 0% water on wet mass basis (100% dry matter) and Carbon present is of only fossil origin (85.3% on a dry matter basis). It has a higher heating value of 29.3 MJ/kg . This kind of by-product (recyclable or waste) is generated from ordinary transforming activities, and as such can be considered for modelling waste outputs of comparable composition. In the ecoinvent database, treatment option/s for this by-product include: thermal (municipal incineration). Based on the aforementioned treatments, this by-product receives, it is a non-hazardous waste. In addition, this by-product is used in the following processes: clinker production. This by-product can be modelled on two levels: treatment activity and market activity. The former one refers to the specific technology treating the by-product while the latter level represents a mix of treatments. Users are encouraged to inspect the modelling assumptions of the treatment activities and when selecting the market to additionally inspect the treatment mix. Collection and transportation of this by-product is accounted in the respective market activity, users are advised to inspect and modify the average transportation distances for a case specific modelling.
a0df599e-5c0e-457a-959e-f6c1b43c66e2 | compressed air production, 700 kPa gauge, >30kW, optimized generation | RER | 2003 - 2022 | ordinary transforming activity | Chemicals | 2011:Manufacture of basic chemicals | C - Manufacturing | ed3b2533-9ae2-4f2d-85de-c24200ce8975 | ReferenceProduct | compressed air, 700 kPa gauge | 34250: Salts of oxometallic or peroxometallic acids; colloidal precious metals and compounds thereof; inorganic and o[…] | m3 | 'compressed air, 700 kPa gauge' is used for a large number of production processes in small workshops up to large factories and plants. It is used to operate simple compressed air pistols, manual machining tools as well as in automated machining centres.
a0df599e-5c0e-457a-959e-f6c1b43c66e2 | compressed air production, 700 kPa gauge, >30kW, optimized generation | RER | 2003 - 2022 | ordinary transforming activity | Chemicals | 2011:Manufacture of basic chemicals | C - Manufacturing | 1b30b018-ac39-41f4-a9e0-92057eef8bb8 | ByProduct | waste mineral oil | 39990: Other wastes n.e.c. | kg | 'waste mineral oil' is a liquid waste under the category of industrial wastes. It is primarily generated in a wide range of industrial activities in many different sectors. 'waste mineral oil' contain the following fractions: 100% waste mineral oil. By the database default (and per unit of reference product),'waste mineral oil' has 10% water on wet mass basis (90% dry matter) and Carbon present is of only fossil origin (86.44% on a dry matter basis). It has a higher heating value of 41.8 MJ/kg . This kind of by-product (recyclable or waste) is generated from ordinary transforming activities, and as such can be considered for modelling waste outputs of comparable composition. In the ecoinvent database, treatment option/s for this by-product include: thermal (hazardous waste incineration). Based on the aforementioned treatments this by-product receives, it is a hazardous waste. In addition, this by-product is used in the following processes: clinker production. This by-product can be modelled on two levels: treatment activity and market activity. The former one refers to the specific technology treating the by-product while the latter level represents a mix of treatments. Users are encouraged to inspect the modelling assumptions of the treatment activities and when selecting the market to additionally inspect the treatment mix. Collection and transportation of this by-product is accounted in the respective market activity, users are advised to inspect and modify the average transportation distances for a case specific modelling.
ae06bd87-6858-43ce-bf46-0d26011d7479 | glazing production, triple, U<0.5 W/m2K | GLO | 1996 - 2022 | ordinary transforming activity | Minerals | 2310:Manufacture of glass and glass products | C - Manufacturing | 8b54f6c4-5a2c-4816-8691-7941b290407a | ReferenceProduct | glazing, triple, U<0.5 W/m2K | 37114: Glass in sheets, bent, edge-worked, engraved, drilled, enamelled or otherwise worked, but not framed, etc. | m2 | The product "glazing, triple, U<0.5 W/m2K" represents the processes included in the production of 1.06m2 (corresponding to 1m2 visible area) triple glazing (3-IV) with a U-value below 0.5 W/m2K. It can be applied for triple glazing used in the building sector. 1 m2 visible glazing area has a final mass of 30 kg. The U-value refers to thermal transmittance, which is a measure of the quantity of heat that will flow through unit area in unit time per unit difference in temperature of the individual environments between which the structure intervenes.
ae06bd87-6858-43ce-bf46-0d26011d7479 | glazing production, triple, U<0.5 W/m2K | GLO | 1996 - 2022 | ordinary transforming activity | Minerals | 2310:Manufacture of glass and glass products | C - Manufacturing | dae141a8-7daa-4f03-a649-b85b718ac65b | ByProduct | waste glass | 37111: Glass in the mass, in balls (except microspheres), rods or tubes, unworked; waste and scrap of glass | kg | 'waste glass' is a solid waste under the category of construction and demolition wastes. It can be sourced in many and various ways and therefore it can belong in all waste categories (commercial and institutional, industrial and construction and demolition). It is primarily generated in construction and demolition of building infrastructure and many industrial activities in many different sectors. 'waste glass' contain the following fractions: 100% inert waste (glass). By the database default (and per unit of reference product),'waste glass' has 0% water on wet mass basis (100% dry matter) and it has no Carbon content. It has a lower heating value of 0.05 MJ/kg . This kind of by-product (recyclable or waste) is generated from ordinary transforming activities, and as such can be considered for modelling waste outputs of comparable composition. In the ecoinvent database, treatment option/s for this by-product include: deposition (inert material landfill, sanitary landfill, unsanitary landfill), thermal (municipal incineration), uncontrolled forms of disposal (open dump, open burning). Based on the aforementioned treatments, this by-product receives, it is a non-hazardous waste. This by-product can be modelled on two levels: treatment activity and market activity. The former one refers to the specific technology treating the by-product while the latter level represents a mix of treatments. Users are encouraged to inspect the modelling assumptions of the treatment activities and when selecting the market to additionally inspect the treatment mix. Collection and transportation of this by-product is accounted in the respective market activity, users are advised to inspect and modify the average transportation distances for a case specific modelling.
ae06bd87-6858-43ce-bf46-0d26011d7479 | glazing production, triple, U<0.5 W/m2K | GLO | 1996 - 2022 | ordinary transforming activity | Minerals | 2310:Manufacture of glass and glass products | C - Manufacturing | 3055997a-d565-4c92-9a91-431801587a3b | ByProduct | wastewater, unpolluted | 39990: Other wastes n.e.c. | m3 | 'wastewater, unpolluted' is a by-product (wastewater) produced from residential sources. It is generated from a wide range of residential, industrial and commercial activities. By the database default (and per unit of reference product),'wastewater, unpolluted' has the following physicochemical characteristics: C: 0 kg/m3 , N: 0 kg/m3 , P: 0 kg/m3. This by-product can have a regional-specific composition; users are prompted to refer to the properties of this wastewater (in activities treating them) for a detailed elemental composition. This kind of by-product (wastewater) is generated from ordinary transforming activities, and as such can be considered for modelling wastewater outputs of comparable composition. In the ecoinvent database, treatment option/s for this wastewater include: wastewater treatment plant. This by-product can be modelled on two levels: treatment activity and market activity. The former one refers to the specific technology treating the by-product while the latter level represents a mix of treatments. Users are encouraged to inspect the modelling assumptions of the treatment activities and when selecting the market to additionally inspect the treatment mix. Collection and transportation of wastewater is accounted in the respective market activity with the use of sewer infrastructure; Transportation of wastewater through a sewer grid results in losses until the wastewater enters the wastewater treatment plant. Direct emissions due to those losses are considered in the market activity. Losses are regional specific and thus users are encouraged to inspect the regional modelling assumptions.
6a3cea0d-4b64-45cf-b91a-ee3ae9ddae2d | market for resorcinol | GLO | 2002 - 2022 | market activity | Chemicals | 2011:Manufacture of basic chemicals | C - Manufacturing | 0848beac-bbcb-4791-b34a-c721d9a3a3fd | ReferenceProduct | resorcinol | 34139: Other alcohols, phenols, phenol-alcohols, and their halogenated, sulphonated, nitrated or nitrosated derivativ[…] | kg | Resorcinol is an organic substance with a CAS no.: 000108-46-3. It is called benzene-1,3-diol under IUPAC naming and its molecular formula is: C6H6O2. It is solid under normal conditions of temperature and pressure as white flakes. It is modelled as a pure substance. On a consumer level, is used in the following products: cosmetics and personal care products. On industrial sites, the substance is used for the manufacture of products in the following sectors: chemicals, rubber products, plastic products, fabricated metal products and machinery and vehicles. | 000108-46-3
e1afc685-97c3-453c-b375-071b3de1d6a0 | market for battery, Li-ion, NMC811, rechargeable, prismatic | GLO | 2017 - 2022 | market activity | Electronics | 2720:Manufacture of batteries and accumulators | C - Manufacturing | c549d0cd-57fe-43a7-911e-34b8017d67c5 | ReferenceProduct | battery, Li-ion, NMC811, rechargeable, prismatic | 46410: Primary cells and primary batteries | kg | A battery is a device that stores chemical energy and converts it to electrical energy, used e.g. in electric vehicles. It is made of modules in which cells are packed together and connected through cables.
8165141b-d360-427a-b7a1-6d5ed76e848e | market for hydroxylamine | GLO | 2012 - 2022 | market activity | Chemicals | 2011:Manufacture of basic chemicals | C - Manufacturing | fc0b4a39-f519-42f2-8e48-dc7c20ff97bb | ReferenceProduct | hydroxylamine | 34150: Amine-function compounds; oxygen-function amino-compounds, except lysine and its esters and salts thereof and […] | kg | hydroxylamine' is an inorganic substance with a CAS no. : 007803-49-8. It is called 'hydroxylamine' under IUPAC naming and its molecular formula is: H3NO. It is solid under normal conditions of temperature and pressure and it has no odor. It is modelled as a pure substance. Modelling this substance in a solution requires the user to add the solvent of their choice in their models. There is no publicly available information about the consumption of this substance on a consumer level. On industrial sites, the substance is used for the manufacture of products in the following sectors: chemicals. | 007803-49-8
5c0b4c9d-fc04-528f-95f5-e0f61d933784 | market for electricity, medium voltage | NL | 2014 - 2022 | market activity | Electricity | 3510:Electric power generation, transmission and distribution | D - Electricity, gas, steam and air conditioning supply | 759b89bd-3aa6-42ad-b767-5bb9ef5d331d | ReferenceProduct | electricity, medium voltage | 17100: Electrical energy | kWh | This product represents electrical energy measured in kWh. If electricity is taken from a market for electricity, the transmission infrastructure, country-specific losses and transformation losses (for markets for medium and low voltage) are included. Covers voltages between 1kV and 24 kV.
a746c2e9-6813-4cfa-8bbd-5c468053b7b4 | market for epoxy resin insulator, Al2O3 | GLO | 2011 - 2022 | market activity | Chemicals | 2013:Manufacture of plastics and synthetic rubber in primary forms | C - Manufacturing | d3392d17-8ac2-4a74-b8e8-c1b2e6784d3e | ReferenceProduct | epoxy resin insulator, Al2O3 | 34740: Polyacetals, other polyethers and epoxide resins, in primary forms; polycarbonates, alkyd resins, polyallyl es[…] | kg | The product 'epoxy resin insulator, Al2O3' represents a mixture of epoxy resin, liquid, and aluminium oxide. It can be used in the electronics industry.
43f3e9a4-0d39-479e-9b2c-07fc565fe026 | treatment of used exhaust air roof hood, steel, DN 400 | CH | 2000 - 2022 | ordinary transforming activity | Waste Treatment & Recycling | 3830:Materials recovery | E - Water supply; sewerage, waste management and remediation activities | fb8ade8c-e39e-4733-88be-1357e3c8d52c | ReferenceProduct | used exhaust air roof hood steel, DN 400 | 39310: Slag, dross, scalings and other waste from the manufacture of iron or steel | unit | 'used exhaust air roof hood steel, DN 400' is a solid waste under the category of construction and demolition wastes. It is primarily generated in ventilation system production activities. 'used exhaust air roof hood steel, DN 400' contain the following fractions: zinc coated steel and waste paint. By the database default (and per unit of reference product),'used exhaust air roof hood steel, DN 400' has 0% water on wet mass basis (100% dry matter) and Carbon present is of only fossil origin (0.38% on a dry matter basis). It has no heating value. This kind of by-product (recyclable or waste) is generated from ordinary transforming activities, and as such can be considered for modelling waste outputs of comparable composition. In the ecoinvent database, this by-product is used in the following processes: treatment of used exhaust air roof hood, steel, DN 400. Based on the aforementioned treatments, this by-product receives, it is a non-hazardous waste. This by-product can be modelled on two levels: treatment activity and market activity. The former one refers to the specific technology treating the by-product while the latter level represents a mix of treatments. Users are encouraged to inspect the modelling assumptions of the treatment activities and when selecting the market to additionally inspect the treatment mix. Collection and transportation of this by-product is accounted in the respective market activity, users are advised to inspect and modify the average transportation distances for a case specific modelling.
43f3e9a4-0d39-479e-9b2c-07fc565fe026 | treatment of used exhaust air roof hood, steel, DN 400 | CH | 2000 - 2022 | ordinary transforming activity | Waste Treatment & Recycling | 3830:Materials recovery | E - Water supply; sewerage, waste management and remediation activities | 1c17413f-82b0-4ddb-beef-63854b1a8e1f | ByProduct | waste bulk iron, excluding reinforcement | 39310: Slag, dross, scalings and other waste from the manufacture of iron or steel | kg | 'waste bulk iron, excluding reinforcement' is a solid waste under the category of construction and demolition wastes. It can be sourced in many and various ways and therefore it can belong in the following waste categories: industrial. It is primarily generated in a wide range of production activities in many different sectors and in the demolition of building infrastructure. 'waste bulk iron, excluding reinforcement' contain the following fractions: 100% waste steel. By the database default (and per unit of reference product),'waste bulk iron, excluding reinforcement' has 0% water on wet mass basis (100% dry matter) and it has no Carbon content. It has no heating value. This kind of by-product (recyclable or waste) is generated from ordinary transforming activities, and as such can be considered for modelling waste outputs of comparable composition. In the ecoinvent database, this by-product is used in the following processes: treatment of waste bulk iron, excluding reinforcement, sorting plant. Based on the aforementioned treatments, this by-product receives, it is a non-hazardous waste. This by-product can be modelled on two levels: treatment activity and market activity. The former one refers to the specific technology treating the by-product while the latter level represents a mix of treatments. Users are encouraged to inspect the modelling assumptions of the treatment activities and when selecting the market to additionally inspect the treatment mix. Collection and transportation of this by-product is accounted in the respective market activity, users are advised to inspect and modify the average transportation distances for a case specific modelling. | 007439-89-6
43f3e9a4-0d39-479e-9b2c-07fc565fe026 | treatment of used exhaust air roof hood, steel, DN 400 | CH | 2000 - 2022 | ordinary transforming activity | Waste Treatment & Recycling | 3830:Materials recovery | E - Water supply; sewerage, waste management and remediation activities | 4e758deb-57bd-45c6-96f6-9b4d25ba7a60 | ByProduct | waste paint on metal | 39990: Other wastes n.e.c. | kg | 'waste paint on metal' is a solid waste under the category of construction and demolition wastes. It is primarily generated in various production and processing metal activities. 'waste paint on metal' contain the following fractions: 100% waste paint. By the database default (and per unit of reference product),'waste paint on metal' has 0% water on wet mass basis (100% dry matter) and Carbon present is of only fossil origin (65% on a dry matter basis). It has a higher heating value of 10.86 MJ/kg and a lower heating value of 10.14 MJ/kg . This kind of by-product (recyclable or waste) is generated from ordinary transforming activities, and as such can be considered for modelling waste outputs of comparable composition. In the ecoinvent database, this by-product is used in the following processes: treatment of waste paint on metal, collection for final disposal; treatment of waste paint on metal, sorting plant. Based on the aforementioned treatments, this by-product receives, it is a non-hazardous waste. This by-product can be modelled on two levels: treatment activity and market activity. The former one refers to the specific technology treating the by-product while the latter level represents a mix of treatments. Users are encouraged to inspect the modelling assumptions of the treatment activities and when selecting the market to additionally inspect the treatment mix. Collection and transportation of this by-product is accounted in the respective market activity, users are advised to inspect and modify the average transportation distances for a case specific modelling.
38de0b06-d521-4fa9-9d06-690c843a498b | treatment of garden biowaste, home composting in heaps | FR | 2014 - 2022 | ordinary transforming activity | Waste Treatment & Recycling | 3821:Treatment and disposal of non-hazardous waste | E - Water supply; sewerage, waste management and remediation activities | 30893fd0-6787-4e02-a827-0d89fa153f36 | ReferenceProduct | biowaste, garden waste | 399: Other wastes and scraps | kg | 'biowaste, garden waste' is a solid waste under the category of residential wastes. It can be sourced in many and various ways and therefore it can belong in all waste categories (commercial and institutional, industrial and construction and demolition). It is primarily generated in residential composting processes. 'biowaste, garden waste' contain the following fractions: 100% organic waste (leftovers clippings and flowers). By the database default (and per unit of reference product),'biowaste, garden waste' has 97% water on wet mass basis (43.4% dry matter) and Carbon present is of only non-fossil origin (42% on a dry matter basis). It has a lower heating value of 4.29 MJ/kg . This kind of by-product (recyclable or waste) is generated in a specific treatment process, and as such is not intended to be used as for modelling waste outputs from other activities. In the ecoinvent database, treatment option/s for this by-product include: biological (home composting). Based on the aforementioned treatments, this by-product receives, it is a non-hazardous waste. This by-product can be modelled on two levels: treatment activity and market activity. The former one refers to the specific technology treating the by-product while the latter level represents a mix of treatments. Users are encouraged to inspect the modelling assumptions of the treatment activities and when selecting the market to additionally inspect the treatment mix. Collection and transportation of this by-product is accounted in the respective market activity, users are advised to inspect and modify the average transportation distances for a case specific modelling.
38de0b06-d521-4fa9-9d06-690c843a498b | treatment of garden biowaste, home composting in heaps | FR | 2014 - 2022 | ordinary transforming activity | Waste Treatment & Recycling | 3821:Treatment and disposal of non-hazardous waste | E - Water supply; sewerage, waste management and remediation activities | f43c95e7-40e6-4ba9-9ab1-d1bc10d3fa79 | ByProduct | compost | 391: Wastes from food and tobacco industry | kg | "compost" is a humus-like material. It is the result of composting, which has been sanitised and stabilised, and which confers beneficial effects when it is added to soil. In 1kg of compost there is 13.63g N, 6.32g P and 12g K. In can be used in the following applications: as growing media constituent, or can be used to fertilize plants.
95d8de99-a471-4e36-93f6-8420d62d8636 | mine infrastructure construction, underground, uranium | GLO | 1980 - 2022 | ordinary transforming activity | Infrastructure & Machinery; Resource Extraction; Fuels | 0721:Mining of uranium and thorium ores | B - Mining and quarrying | b1434945-2545-49f2-a6b4-1af59c98c0e5 | ReferenceProduct | mine infrastructure, underground, uranium | 53261: Mining constructions | unit | This is an immobile infrastructure, representing the construction of a mine infrastructure, underground, uranium. The infrastructure uses U3O8 0.2% with grade and it has an annual capacity of 2.45E5 kg uranium. If economic open cast mining is impossible (overburden too hard or more than 100 m thick), the uranium ore must be extracted by deep mining. The deposit is opened up by shafts and drifts. In uranium mining, essentially the same technology is used as in conventional mining. The process includes building materials and land use.
b8e09c47-6ff2-4d59-b246-d2cfa95524e8 | treatment of waste emulsion paint on wall, sorting plant | GLO | 1994 - 2022 | ordinary transforming activity | Waste Treatment & Recycling | 3830:Materials recovery | E - Water supply; sewerage, waste management and remediation activities | bc7c3720-dcba-41b4-9d96-380b55275e57 | ReferenceProduct | waste emulsion paint, on wall | 39: Wastes or scraps | kg | 'waste emulsion paint, on wall' is a solid waste under the category of construction and demolition wastes. It is primarily generated in the collection and sorting of end-of-life waste emulsion paint on wood for final disposal. 'waste emulsion paint, on wall' contain the following fractions: 100% emulsion paint. By the database default (and per unit of reference product),'waste emulsion paint, on wall' has 0% water on wet mass basis (100% dry matter) and Carbon present is of only fossil origin (27% on a dry matter basis). It has a higher heating value of 11.4 MJ/kg and a lower heating value of 10.51 MJ/kg . This kind of by-product (recyclable or waste) can be generated from ordinary transforming activities, and as such can be considered for modelling waste outputs of comparable composition. In the ecoinvent database, this by-product is used in the following processes: treatment of waste emulsion paint on wall, collection for final disposal; treatment of waste emulsion paint on wall, sorting plant. Based on the aforementioned treatments, this by-product receives, it is a non-hazardous waste. This by-product can be modelled on two levels: treatment activity and market activity. The former one refers to the specific technology treating the by-product while the latter level represents a mix of treatments. Users are encouraged to inspect the modelling assumptions of the treatment activities and when selecting the market to additionally inspect the treatment mix. Collection and transportation of this by-product is accounted in the respective market activity, users are advised to inspect and modify the average transportation distances for a case specific modelling.
b8e09c47-6ff2-4d59-b246-d2cfa95524e8 | treatment of waste emulsion paint on wall, sorting plant | GLO | 1994 - 2022 | ordinary transforming activity | Waste Treatment & Recycling | 3830:Materials recovery | E - Water supply; sewerage, waste management and remediation activities | 777bc26c-02e7-441e-a487-e4d4a87dae49 | ByProduct | waste emulsion paint | 39: Wastes or scraps | kg | 'waste emulsion paint' is a solid waste under the category of industrial wastes. It is primarily generated in a wide range of production and maintenance activities in many different sectors. 'waste emulsion paint' contain the following fractions: 100% emulsion paint. By the database default (and per unit of reference product),'waste emulsion paint' has 0% water on wet mass basis (100% dry matter) and Carbon present is of only fossil origin (27% on a dry matter basis). It has a higher heating value of 11.4 MJ/kg and a lower heating value of 10.51 MJ/kg . This kind of by-product (recyclable or waste) is generated from ordinary transforming activities, and as such can be considered for modelling waste outputs of comparable composition. In the ecoinvent database, treatment option/s for this by-product include: deposition (inert material landfill, sanitary landfill), thermal (hazardous waste incineration, municipal incineration). Based on the aforementioned treatments this by-product receives, it can be both a hazardous and a non-hazardous waste. This by-product can be modelled on two levels: treatment activity and market activity. The former one refers to the specific technology treating the by-product while the latter level represents a mix of treatments. Users are encouraged to inspect the modelling assumptions of the treatment activities and when selecting the market to additionally inspect the treatment mix. Collection and transportation of this by-product is accounted in the respective market activity, users are advised to inspect and modify the average transportation distances for a case specific modelling.
11b4e1f1-6b00-55f5-8995-9e027a4c21ee | market for waste plastic, mixture | SK | 2018 - 2022 | market activity | Waste Treatment & Recycling | 3821:Treatment and disposal of non-hazardous waste | E - Water supply; sewerage, waste management and remediation activities | 88afd721-07ec-4910-a004-fa3fecb6bf70 | ReferenceProduct | waste plastic, mixture | 39270: Waste, parings and scrap of plastics | kg | 'waste plastic, mixture' is a solid waste under the category of construction and demolition wastes. It can be sourced in many and various ways and therefore it can belong in all waste categories (commercial and institutional, industrial and construction and demolition). It is primarily generated in a wide range of production activities in many different sectors, like building infrastructure, production of plastics, chemicals, aircrafts, ferries, heavy machinery, etc. 'waste plastic, mixture' contain the following fractions: 100% waste mixed plastics. By the database default (and per unit of reference product),'waste plastic, mixture' has 15.3% water on wet mass basis (84.7% dry matter) and Carbon present is of only fossil origin (74.73% on a dry matter basis). It has a higher heating value of 34.05 MJ/kg . This kind of by-product (recyclable or waste) is generated from ordinary transforming activities, and as such can be considered for modelling waste outputs of comparable composition. In the ecoinvent database, treatment option/s for this by-product include: deposition (sanitary landfill, unsanitary landfill), thermal (municipal incineration), uncontrolled forms of disposal (open dump, open burning). Based on the aforementioned treatments, this by-product receives, it is a non-hazardous waste. In addition, this by-product is used in the following processes: clinker production. This by-product can be modelled on two levels: treatment activity and market activity. The former one refers to the specific technology treating the by-product while the latter level represents a mix of treatments. Users are encouraged to inspect the modelling assumptions of the treatment activities and when selecting the market to additionally inspect the treatment mix. Collection and transportation of this by-product is accounted in the respective market activity, users are advised to inspect and modify the average transportation distances for a case specific modelling.
2ab0a620-beb3-4014-ba74-c1831f31c167 | sodium nitrate production, unrefined from caliche ore mining | CL | 2015 - 2022 | ordinary transforming activity | Chemicals; Agriculture & Animal Husbandry | 2012:Manufacture of fertilizers and nitrogen compounds | C - Manufacturing | ed63dc57-ee1a-4a0f-8896-4d022b6700ab | ReferenceProduct | sodium nitrate, unrefined | 16390: Other minerals n.e.c. | kg | 'sodium nitrate, unrefined' is a product that belongs to the metal sector. It is an inorganic chemical substance while sodium is an alkali metal. It is a direct product of caliche ore mining and it is in a form of powder. It can be used in the following applications and/or processes: adhesives and sealant chemicals, agricultural chemicals (non-pesticidal), explosive materials, explosives manufacturing, finishing agents, intermediates, odor agents, oxidizing/reducing agents, plasticizers, plating agents, surface treating agents, process regulators, processing aids, solvents (for cleaning and degreasing), etc. | 007631-99-4
2ab0a620-beb3-4014-ba74-c1831f31c167 | sodium nitrate production, unrefined from caliche ore mining | CL | 2015 - 2022 | ordinary transforming activity | Chemicals; Agriculture & Animal Husbandry | 2012:Manufacture of fertilizers and nitrogen compounds | C - Manufacturing | 240c1a3c-1aba-4528-afc3-3f27f56583be | ByProduct | inert waste, for final disposal | 39: Wastes or scraps | kg | 'inert waste, for final disposal' is a solid waste under the category of construction and demolition wastes. It can be sourced in many and various ways and therefore it can belong in the following waste categories: industrial. It is primarily generated in a wide range of production, construction activities in different sectors. 'inert waste, for final disposal' contain the following fractions: 100% inert waste (inorganic building materials like concrete and bricks, excavation materials, similar materials). By the database default (and per unit of reference product),'inert waste, for final disposal' has 0.5% water on wet mass basis (99.5% dry matter) and it has no Carbon content. It has no heating value. This kind of by-product (recyclable or waste) is generated from ordinary transforming activities, and as such can be considered for modelling waste outputs of comparable composition. In the ecoinvent database, treatment option/s for this by-product include: deposition (inert material landfill). Based on the aforementioned treatments, this by-product receives, it is a non-hazardous waste. This by-product can be modelled on two levels: treatment activity and market activity. The former one refers to the specific technology treating the by-product while the latter level represents a mix of treatments. Users are encouraged to inspect the modelling assumptions of the treatment activities and when selecting the market to additionally inspect the treatment mix. Collection and transportation of this by-product is accounted in the respective market activity, users are advised to inspect and modify the average transportation distances for a case specific modelling.
691e5d24-828b-4625-89c4-8ab31d309d86 | market for coconut oil, crude | GLO | 2011 - 2022 | market activity | Agriculture & Animal Husbandry | 1040:Manufacture of vegetable and animal oils and fats | C - Manufacturing | 57a41587-d3a4-4a86-91d5-77ee2ffbaa9b | ReferenceProduct | coconut oil, crude | 21661: Coconut oil, crude | kg | The product 'coconut oil, crude' is produced by means of solvent extraction and mechanical pressing in a Copra (coconut oil) mill. The production starts with harvesting and husking of coconuts, followed by the copra production and the coconut oil mill producing crude coconut oil (solvent extraction and full mechanical pressing process.). Coconut oil is an oleochemical raw material used in the detergent surfactant production. The crude oil is further refined to become edible or used as it is to produce biodiesel.
47a57e42-b89d-4605-84fc-105b1c1e0d02 | transport, freight, lorry 7.5-16 metric ton, EURO5 | GLO | 2009 - 2022 | ordinary transforming activity | Transport | 4923:Freight transport by road | H - Transportation and storage | 24f5a760-85ea-4ed7-a4f2-cff90141671b | ReferenceProduct | transport, freight, lorry 7.5-16 metric ton, EURO5 | 6511: Road transport services of freight | metric ton*km | This is delivering the service of transportation of 1 metric ton across the distance of 1 km. This service only considers the transportation of goods. The vehicle operates with diesel, its emission standard is classified as EURO5 and it falls under the lorry size class of 7.5-16 metric tons. The average freight load factor of a 7.5-16 metric ton lorry is 3.29 tonnes, with a gross vehicle weight (GVW) of 9.29 tonnes. It has a lifetime capacity of 540,000 km. Data for transport is calculated for an average load factor, including empty return trips.
47a57e42-b89d-4605-84fc-105b1c1e0d02 | transport, freight, lorry 7.5-16 metric ton, EURO5 | GLO | 2009 - 2022 | ordinary transforming activity | Transport | 4923:Freight transport by road | H - Transportation and storage | 3ef818f1-4d91-43b8-9027-924492a0fb50 | ByProduct | brake wear emissions, lorry | 49129: Other parts and accessories n.e.c. of motor vehicles (including brakes, gear boxes, axles, road wheels, suspen[…] | kg | 'brake wear emissions, lorry' represents the non-exhaust emissions (tyre, brake and road wear) produced by 1kg brake wear from road freight transport by lorry. It is handled with a treatment process because it models the removal of substances (tyre material) from the technosphere.
47a57e42-b89d-4605-84fc-105b1c1e0d02 | transport, freight, lorry 7.5-16 metric ton, EURO5 | GLO | 2009 - 2022 | ordinary transforming activity | Transport | 4923:Freight transport by road | H - Transportation and storage | e07508c3-a1a7-4a0b-9a57-8e15edac8c3c | ByProduct | road wear emissions, lorry | 53211: Highways (except elevated highways), streets and roads | kg | 'road wear emissions, lorry' represents the non-exhaust emissions (tyre, brake and road wear) produced by 1kg road wear from road freight transport by lorry. It is handled with a treatment process because it models the removal of substances (tyre material) from the technosphere.
47a57e42-b89d-4605-84fc-105b1c1e0d02 | transport, freight, lorry 7.5-16 metric ton, EURO5 | GLO | 2009 - 2022 | ordinary transforming activity | Transport | 4923:Freight transport by road | H - Transportation and storage | b055ff17-e9ea-4519-9e03-486795e1c7d0 | ByProduct | tyre wear emissions, lorry | 39260: Used pneumatic tyres of rubber | kg | 'tyre wear emissions, lorry' represents the non-exhaust emissions (tyre, brake and road wear) produced by 1kg tyre wear from road freight transport by lorry. It is handled with a treatment process because it models the removal of substances (tyre material) from the technosphere.
964ce914-c572-406f-a22b-850837fad707 | coconut oil production, crude | PH | 1995 - 2022 | ordinary transforming activity | Agriculture & Animal Husbandry | 1040:Manufacture of vegetable and animal oils and fats | C - Manufacturing | 57a41587-d3a4-4a86-91d5-77ee2ffbaa9b | ReferenceProduct | coconut oil, crude | 21661: Coconut oil, crude | kg | The product 'coconut oil, crude' is produced by means of solvent extraction and mechanical pressing in a Copra (coconut oil) mill. The production starts with harvesting and husking of coconuts, followed by the copra production and the coconut oil mill producing crude coconut oil (solvent extraction and full mechanical pressing process.). Coconut oil is an oleochemical raw material used in the detergent surfactant production. The crude oil is further refined to become edible or used as it is to produce biodiesel.
964ce914-c572-406f-a22b-850837fad707 | coconut oil production, crude | PH | 1995 - 2022 | ordinary transforming activity | Agriculture & Animal Husbandry | 1040:Manufacture of vegetable and animal oils and fats | C - Manufacturing | a7abd72a-4d9c-4f99-abfc-3de79d425a96 | ByProduct | wood ash mixture, pure | 3928: Sawdust and wood waste and scrap | kg | 'wood ash mixture, pure' is a solid waste under the category of industrial wastes. It is primarily generated in heat generation from wood, as well as production and processing activities from different kind of wood e.g. tissue paper, particleboard, laminated timber, hardwood board, etc. 'wood ash mixture, pure' contain the following fractions: 100% ash from combustion of wood. By the database default (and per unit of reference product),'wood ash mixture, pure' has 0% water on wet mass basis (100% dry matter) and Carbon present is of only non-fossil origin (1.2% on a dry matter basis). It has no heating value. This kind of by-product (recyclable or waste) is generated from ordinary transforming activities, and as such can be considered for modelling waste outputs of comparable composition. In the ecoinvent database, treatment option/s for this by-product include: deposition (sanitary landfill, landfarming), thermal (municipal incineration). Based on the aforementioned treatments, this by-product receives, it is a non-hazardous waste. This by-product can be modelled on two levels: treatment activity and market activity. The former one refers to the specific technology treating the by-product while the latter level represents a mix of treatments. Users are encouraged to inspect the modelling assumptions of the treatment activities and when selecting the market to additionally inspect the treatment mix. Collection and transportation of this by-product is accounted in the respective market activity, users are advised to inspect and modify the average transportation distances for a case specific modelling.
6aa6b5e9-80e9-4fa4-8501-08f8c191c1aa | treatment of residues, MSWI[F]-WWT, WW from soft fibreboard production, residual material landfill | CH | 1994 - 2022 | ordinary transforming activity | Waste Treatment & Recycling | 3822:Treatment and disposal of hazardous waste | E - Water supply; sewerage, waste management and remediation activities | b49aaf9f-3079-4e9e-8b6d-d3c2a98909ba | ReferenceProduct | residues, MSWI[F]-WWT, WW from soft fibreboard production | 3932: Ash and residue (except from the manufacture of iron or steel), containing metals or metallic compounds, except[…] | kg | 'residues, MSWI[F]-WWT, WW from soft fibreboard production' is a solid waste under the category of industrial wastes. These residues are produced exclusively in the incineration (with fly ash extraxtion) of 'sewage sludge, 70% water, WWT, WW from soft fibreboard production' that in turn is produced exclusively from the wastewater treatment of 'WW from soft fibreboard production'. The composition of the residues, is specific and dependent on the original composition of 'WW from soft fibreboard production'. 'residues, MSWI[F]-WWT, WW from soft fibreboard production' contain the following fractions: 100% incineration residues. By the database default (and per unit of reference product),'residues, MSWI[F]-WWT, WW from soft fibreboard production' has 0% water on wet mass basis (100% dry matter) and Carbon present is of both fossil (0.35% on a dry matter basis), and non-fossil origin (32.67% on a dry matter basis). It has no heating value. This kind of by-product (recyclable or waste) is generated in a specific treatment process, and as such is not intended to be used as for modelling waste outputs from other activities. In the ecoinvent database, treatment option/s for this by-product include: deposition (residual material landfill). Based on the aforementioned treatments, this by-product receives, it is a hazardous waste. This by-product can be modelled on two levels: treatment activity and market activity. The former one refers to the specific technology treating the by-product while the latter level represents a mix of treatments. Users are encouraged to inspect the modelling assumptions of the treatment activities and when selecting the market to additionally inspect the treatment mix. Collection and transportation of this by-product is accounted in the respective market activity, users are advised to inspect and modify the average transportation distances for a case specific modelling. 'residues, MSWI[F]-WWT, WW from soft fibreboard production' is a solid waste under the category of industrial wastes. These residues are produced exclusively in the incineration (with fly ash extraxtion) of 'sewage sludge, 70% water, WWT, WW from soft fibreboard production' that in turn is produced exclusively from the wastewater treatment of 'WW from soft fibreboard production'. The composition of the residues, is specific and dependent on the original composition of 'WW from soft fibreboard production'. 'residues, MSWI[F]-WWT, WW from soft fibreboard production' contain the following fractions: 100% incineration residues. By the database default (and per unit of reference product),'residues, MSWI[F]-WWT, WW from soft fibreboard production' has 0% water on wet mass basis (100% dry matter) and Carbon present is of both fossil (0.35% on a dry matter basis), and non-fossil origin (32.67% on a dry matter basis). It has no heating value. This kind of by-product (recyclable or waste) is generated in a specific treatment process, and as such is not intended to be used as for modelling waste outputs from other activities. In the ecoinvent database, treatment option/s for this by-product include: deposition (residual material landfill). Based on the aforementioned treatments, this by-product receives, it is a hazardous waste. This by-product can be modelled on two levels: treatment activity and market activity. The former one refers to the specific technology treating the by-product while the latter level represents a mix of treatments. Users are encouraged to inspect the modelling assumptions of the treatment activities and when selecting the market to additionally inspect the treatment mix. Collection and transportation of this by-product is accounted in the respective market activity, users are advised to inspect and modify the average transportation distances for a case specific modelling.
6aa6b5e9-80e9-4fa4-8501-08f8c191c1aa | treatment of residues, MSWI[F]-WWT, WW from soft fibreboard production, residual material landfill | CH | 1994 - 2022 | ordinary transforming activity | Waste Treatment & Recycling | 3822:Treatment and disposal of hazardous waste | E - Water supply; sewerage, waste management and remediation activities | 7f6bb533-2d3c-43a6-ac60-6eef299d7c52 | ByProduct | waste cement, hydrated | 39: Wastes or scraps | kg | 'waste cement, hydrated' is a solid waste under the category of construction and demolition wastes. It is primarily generated in construction and demolition of building infrastructure. 'waste cement, hydrated' contain the following fractions: 100% cement hydrated. By the database default (and per unit of reference product),'waste cement, hydrated' has 0% water on wet mass basis (100% dry matter) and it has no Carbon content. It has no heating value. This kind of by-product (recyclable or waste) is generated from ordinary transforming activities, and as such can be considered for modelling waste outputs of comparable composition. In the ecoinvent database, treatment option/s for this by-product include: deposition (residual material landfill). Based on the aforementioned treatments, this by-product receives, it is a hazardous waste. This by-product can be modelled on two levels: treatment activity and market activity. The former one refers to the specific technology treating the by-product while the latter level represents a mix of treatments. Users are encouraged to inspect the modelling assumptions of the treatment activities and when selecting the market to additionally inspect the treatment mix. Collection and transportation of this by-product is accounted in the respective market activity, users are advised to inspect and modify the average transportation distances for a case specific modelling.
ccf844b2-d4e0-4873-a1ba-27660533c85d | market for mischmetal | GLO | 2011 - 2022 | market activity | Metals | 0729:Mining of other non-ferrous metal ores | B - Mining and quarrying | 474e7001-a158-4379-8793-e02f0c14bbfe | ReferenceProduct | mischmetal | 34290: Compounds of rare earth metals, of yttrium or of scandium | kg | 'mischmetal' is an inorganic substance with a CAS no. : . It is called 'containing different rare earth metals' under IUPAC naming and its molecular formula is: . It is solid under normal conditions of temperature and pressure. The product is modelled as a mixture of metals, containing 53% Cerium, 21% Lanthanum, 17% Neodymium, 6% Praseodymium, 0.2% Samarium, the rest consisting of Europium, Gadolinium and others. Modelling this substance in a solution requires the user to add the solvent of their choice in their models. There is no publicly available information about the consumption of this substance on a consumer level. On industrial sites, the substance is used for the manufacture of products in the following sectors: metal hydride batteries and alloying constituent in HSLA steels.
a220cde3-a350-424a-b4ff-5313a556e564 | transport, freight, lorry with refrigeration machine, 7.5-16 ton, EURO4, R134a refrigerant, cooling | GLO | 2010 - 2022 | ordinary transforming activity | Transport | 4923:Freight transport by road | H - Transportation and storage | 06624de7-a966-4d42-a3d6-3a81132363f8 | ReferenceProduct | transport, freight, lorry with refrigeration machine, 7.5-16 ton, EURO4, R134a refrigerant, cooling | 65111: Road transport services of freight by refrigerator vehicles | metric ton*km | This is delivering the service of transportation of 1 metric ton across the distance of 1 km. This service only considers the transportation of refrigerated goods. The vehicle operates with diesel and uses R134a as a refrigerant, its emission standard is classified as EURO4 and it has a lorry size class of 7.5-16 metric tons. It is an average lorry in the referring weight class (net weight 6800t). It has a life span of 15 years and a lifetime capacity of 540,000 km Data for transport is calculated for an average load factor, including empty return trips.
a220cde3-a350-424a-b4ff-5313a556e564 | transport, freight, lorry with refrigeration machine, 7.5-16 ton, EURO4, R134a refrigerant, cooling | GLO | 2010 - 2022 | ordinary transforming activity | Transport | 4923:Freight transport by road | H - Transportation and storage | 3ef818f1-4d91-43b8-9027-924492a0fb50 | ByProduct | brake wear emissions, lorry | 49129: Other parts and accessories n.e.c. of motor vehicles (including brakes, gear boxes, axles, road wheels, suspen[…] | kg | 'brake wear emissions, lorry' represents the non-exhaust emissions (tyre, brake and road wear) produced by 1kg brake wear from road freight transport by lorry. It is handled with a treatment process because it models the removal of substances (tyre material) from the technosphere.
a220cde3-a350-424a-b4ff-5313a556e564 | transport, freight, lorry with refrigeration machine, 7.5-16 ton, EURO4, R134a refrigerant, cooling | GLO | 2010 - 2022 | ordinary transforming activity | Transport | 4923:Freight transport by road | H - Transportation and storage | e07508c3-a1a7-4a0b-9a57-8e15edac8c3c | ByProduct | road wear emissions, lorry | 53211: Highways (except elevated highways), streets and roads | kg | 'road wear emissions, lorry' represents the non-exhaust emissions (tyre, brake and road wear) produced by 1kg road wear from road freight transport by lorry. It is handled with a treatment process because it models the removal of substances (tyre material) from the technosphere.
a220cde3-a350-424a-b4ff-5313a556e564 | transport, freight, lorry with refrigeration machine, 7.5-16 ton, EURO4, R134a refrigerant, cooling | GLO | 2010 - 2022 | ordinary transforming activity | Transport | 4923:Freight transport by road | H - Transportation and storage | b055ff17-e9ea-4519-9e03-486795e1c7d0 | ByProduct | tyre wear emissions, lorry | 39260: Used pneumatic tyres of rubber | kg | 'tyre wear emissions, lorry' represents the non-exhaust emissions (tyre, brake and road wear) produced by 1kg tyre wear from road freight transport by lorry. It is handled with a treatment process because it models the removal of substances (tyre material) from the technosphere.
e2f3b0e5-2383-44b5-99f1-22f3236fc9e0 | electricity production, photovoltaic, 570kWp open ground installation, multi-Si | CN-YN | 2008 - 2022 | ordinary transforming activity | Electricity | 3510:Electric power generation, transmission and distribution | D - Electricity, gas, steam and air conditioning supply | d69294d7-8d64-4915-a896-9996a014c410 | ReferenceProduct | electricity, low voltage | 17100: Electrical energy | kWh | This product represents electrical energy measured in kWh. If electricity is taken from a market for electricity, the transmission infrastructure, country-specific losses and transformation losses (for markets for medium and low voltage) are included. Covers voltages below 1 kV.
e2f3b0e5-2383-44b5-99f1-22f3236fc9e0 | electricity production, photovoltaic, 570kWp open ground installation, multi-Si | CN-YN | 2008 - 2022 | ordinary transforming activity | Electricity | 3510:Electric power generation, transmission and distribution | D - Electricity, gas, steam and air conditioning supply | e8a51ec1-60cb-4ead-a948-ad1142c61918 | ByProduct | wastewater, average | 39990: Other wastes n.e.c. | m3 | 'wastewater, average' is a by-product (wastewater) produced from residential sources. It is generated from a wide range of residential, industrial and commercial activities. By the database default (and per unit of reference product),'wastewater, average' has the following physicochemical characteristics: C: 0.000000043979 kg/m3 , N: 0.031015 kg/m3 , P: 0.0044833 kg/m3. This by-product can have a regional-specific composition; users are prompted to refer to the properties of this wastewater (in activities treating them) for a detailed elemental composition. This kind of by-product (wastewater) is generated from ordinary transforming activities, and as such can be considered for modelling wastewater outputs of comparable composition. In the ecoinvent database, treatment option/s for this wastewater include: wastewater treatment plant. This by-product can be modelled on two levels: treatment activity and market activity. The former one refers to the specific technology treating the by-product while the latter level represents a mix of treatments. Users are encouraged to inspect the modelling assumptions of the treatment activities and when selecting the market to additionally inspect the treatment mix. Collection and transportation of wastewater is accounted in the respective market activity with the use of sewer infrastructure; Transportation of wastewater through a sewer grid results in losses until the wastewater enters the wastewater treatment plant. Direct emissions due to those losses are considered in the market activity. Losses are regional specific and thus users are encouraged to inspect the regional modelling assumptions.
b6bf4783-86d4-4a04-99fa-221760d0e143 | maize silage production | GLO | 2010 - 2022 | ordinary transforming activity | Agriculture & Animal Husbandry | 0119:Growing of other non-perennial crops | A - Agriculture, forestry and fishing | ff843823-88e5-4020-aff6-2e33dcfc0983 | ReferenceProduct | maize silage | 01911: Maize for forage and silage | kg | The product 'maize silage' represents preserved pasture used for animal feed (fresh matter). Maize is an annual crop. The maize is cut, collected and then fermented.
cfc8126e-d5be-434e-8df7-9fec9af4d261 | clear-cutting, primary forest to arable land, annual crop | PE | 2010 - 2022 | ordinary transforming activity | Land Use | 0161:Support activities for crop production | A - Agriculture, forestry and fishing | 4c2bb0f0-422d-4fb3-bcfe-a36ef1b55874 | ReferenceProduct | land tenure, arable land, measured as carbon net primary productivity, annual crop | 7: Financial and related services; real estate services; and rental and leasing services | kg | This is delivering the service of converting one type of land into another. Specifically here converting land to be used for annual crop production. The service models the changes in carbon stocks due to the transformation of land. It is measured as kg of C net primary productvity (NPP) and represents the amount of land transformed to produce this NPP. There are five types of land (primary forest, secondary forest, grassland, annual crop and perennial crop) that are converted into land that is meant to be used for annual crop production. In a market, the mix of land tenure is country specific and thus users are prompted to inspect the regional composition for the specific land types converted into land for annual crop production.
60606b7a-0880-42f6-a5ed-a06bd017ba58 | furnace production, wood chips, with silo, 50kW | CH | 2010 - 2022 | ordinary transforming activity | Infrastructure & Machinery; Heat | 2815:Manufacture of ovens, furnaces and furnace burners | C - Manufacturing | 26958061-6355-4692-8a4c-01ef664270a3 | ReferenceProduct | furnace, wood chips, with silo, 50kW | 43420: Industrial or laboratory furnaces and ovens, except non-electric bakery ovens; other industrial or laboratory […] | unit | This is an infrastructure, representing the product of a wood chips furnace that includes a silo and it is used for central heating networks. It has a lifetime of 20 years, a lifetime capacity of 8,760,000 kWh and capacity of 50 kW. The process includes the most important materials used for the fabrication of the furnace, the water storage and the chimney, their decommission, wood chips storage and energy used for the construction.
60606b7a-0880-42f6-a5ed-a06bd017ba58 | furnace production, wood chips, with silo, 50kW | CH | 2010 - 2022 | ordinary transforming activity | Infrastructure & Machinery; Heat | 2815:Manufacture of ovens, furnaces and furnace burners | C - Manufacturing | 15442876-adcd-4acd-8f5b-bfca7ecab125 | ByProduct | electronics scrap from control units | 39: Wastes or scraps | kg | 'electronics scrap from control units' is a solid waste under the category of industrial wastes. It is primarily generated in end-of-life of control units. 'electronics scrap from control units' contain the following fractions: single fraction of used electronic equipment. By the database default (and per unit of reference product),'electronics scrap from control units' has 0% water on wet mass basis (100% dry matter) and Carbon present is of both fossil (33.71% on a dry matter basis), and non-fossil origin (0.01% on a dry matter basis). It has no heating value. This kind of by-product (recyclable or waste) is generated from ordinary transforming activities, and as such can be considered for modelling waste outputs of comparable composition. In the ecoinvent database, this by-product is used in the following processes: treatment of electronics scrap from control units. Based on the aforementioned treatments, this by-product receives, it is a non-hazardous waste. This by-product can be modelled on two levels: treatment activity and market activity. The former one refers to the specific technology treating the by-product while the latter level represents a mix of treatments. Users are encouraged to inspect the modelling assumptions of the treatment activities and when selecting the market to additionally inspect the treatment mix. Collection and transportation of this by-product is accounted in the respective market activity, users are advised to inspect and modify the average transportation distances for a case specific modelling.
60606b7a-0880-42f6-a5ed-a06bd017ba58 | furnace production, wood chips, with silo, 50kW | CH | 2010 - 2022 | ordinary transforming activity | Infrastructure & Machinery; Heat | 2815:Manufacture of ovens, furnaces and furnace burners | C - Manufacturing | 240c1a3c-1aba-4528-afc3-3f27f56583be | ByProduct | inert waste, for final disposal | 39: Wastes or scraps | kg | 'inert waste, for final disposal' is a solid waste under the category of construction and demolition wastes. It can be sourced in many and various ways and therefore it can belong in the following waste categories: industrial. It is primarily generated in a wide range of production, construction activities in different sectors. 'inert waste, for final disposal' contain the following fractions: 100% inert waste (inorganic building materials like concrete and bricks, excavation materials, similar materials). By the database default (and per unit of reference product),'inert waste, for final disposal' has 0.5% water on wet mass basis (99.5% dry matter) and it has no Carbon content. It has no heating value. This kind of by-product (recyclable or waste) is generated from ordinary transforming activities, and as such can be considered for modelling waste outputs of comparable composition. In the ecoinvent database, treatment option/s for this by-product include: deposition (inert material landfill). Based on the aforementioned treatments, this by-product receives, it is a non-hazardous waste. This by-product can be modelled on two levels: treatment activity and market activity. The former one refers to the specific technology treating the by-product while the latter level represents a mix of treatments. Users are encouraged to inspect the modelling assumptions of the treatment activities and when selecting the market to additionally inspect the treatment mix. Collection and transportation of this by-product is accounted in the respective market activity, users are advised to inspect and modify the average transportation distances for a case specific modelling.
60606b7a-0880-42f6-a5ed-a06bd017ba58 | furnace production, wood chips, with silo, 50kW | CH | 2010 - 2022 | ordinary transforming activity | Infrastructure & Machinery; Heat | 2815:Manufacture of ovens, furnaces and furnace burners | C - Manufacturing | d7432632-40dc-4af8-8125-cb70dd9742c5 | ByProduct | iron scrap, unsorted | 39310: Slag, dross, scalings and other waste from the manufacture of iron or steel | kg | 'iron scrap, unsorted' is a solid waste under the category of industrial wastes. It can be sourced in many and various ways and therefore it can belong in the following waste categories: construction and demolition. It is primarily generated in construction activities and metal production. 'iron scrap, unsorted' contain the following fractions: 100% unsorted iron scrap. By the database default (and per unit of reference product),'iron scrap, unsorted' has 0% water on wet mass basis (100% dry matter) and it has no Carbon content. It has no heating value. This kind of by-product (recyclable or waste) is generated from ordinary transforming activities, and as such can be considered for modelling waste outputs of comparable composition. In the ecoinvent database, this by-product is used in the following processes: iron(III) chloride production, without water, in 12% iron solution state; iron(III) chloride production, without water, in 14% iron solution state; sorting and pressing of iron scrap; steel production, electric, low-alloyed. This by-product can be modelled on two levels: treatment activity and market activity. The former one refers to the specific technology treating the by-product while the latter level represents a mix of treatments. Users are encouraged to inspect the modelling assumptions of the treatment activities and when selecting the market to additionally inspect the treatment mix. Collection and transportation of this by-product is accounted in the respective market activity, users are advised to inspect and modify the average transportation distances for a case specific modelling.
60606b7a-0880-42f6-a5ed-a06bd017ba58 | furnace production, wood chips, with silo, 50kW | CH | 2010 - 2022 | ordinary transforming activity | Infrastructure & Machinery; Heat | 2815:Manufacture of ovens, furnaces and furnace burners | C - Manufacturing | adb8247d-8bbd-45aa-b111-289d0e5e2307 | ByProduct | scrap copper | 39361: Waste and scrap of copper | kg | 'scrap copper' is a solid waste under the category of industrial wastes. It can be sourced in many and various ways and therefore it can belong in the following waste categories: construction and demolition. It is primarily generated in a wide range of production activities in many different sectors. 'scrap copper' contain the following fractions: 100% wiring copper. By the database default (and per unit of reference product),'scrap copper' has 0% water on wet mass basis (100% dry matter) and it has no Carbon content. It has no heating value. This kind of by-product (recyclable or waste) is generated from ordinary transforming activities, and as such can be considered for modelling waste outputs of comparable composition. In the ecoinvent database, treatment option/s for this by-product include: thermal (municipal incineration). Based on the aforementioned treatments, this by-product receives, it is a non-hazardous waste. This by-product can be modelled on two levels: treatment activity and market activity. The former one refers to the specific technology treating the by-product while the latter level represents a mix of treatments. Users are encouraged to inspect the modelling assumptions of the treatment activities and when selecting the market to additionally inspect the treatment mix. Collection and transportation of this by-product is accounted in the respective market activity, users are advised to inspect and modify the average transportation distances for a case specific modelling. | 007440-50-8
60606b7a-0880-42f6-a5ed-a06bd017ba58 | furnace production, wood chips, with silo, 50kW | CH | 2010 - 2022 | ordinary transforming activity | Infrastructure & Machinery; Heat | 2815:Manufacture of ovens, furnaces and furnace burners | C - Manufacturing | d1a4a803-c563-4740-84cf-3c21a488bd74 | ByProduct | scrap steel | 39310: Slag, dross, scalings and other waste from the manufacture of iron or steel | kg | 'scrap steel' is a solid waste under the category of industrial wastes. It can be sourced in many and various ways and therefore it can belong in the following waste categories: construction and demolition. It is primarily generated in a wide range of production activities in many different sectors. 'scrap steel' contain the following fractions: 100& steel scrap. By the database default (and per unit of reference product),'scrap steel' has 0% water on wet mass basis (100% dry matter) and it has no Carbon content. It has no heating value. This kind of by-product (recyclable or waste) is generated from ordinary transforming activities, and as such can be considered for modelling waste outputs of comparable composition. In the ecoinvent database, treatment option/s for this by-product include: deposition (inert material landfill), thermal (municipal incineration). Based on the aforementioned treatments, this by-product receives, it is a non-hazardous waste. In addition, this by-product is used in the following processes: clinker production. This by-product can be modelled on two levels: treatment activity and market activity. The former one refers to the specific technology treating the by-product while the latter level represents a mix of treatments. Users are encouraged to inspect the modelling assumptions of the treatment activities and when selecting the market to additionally inspect the treatment mix. Collection and transportation of this by-product is accounted in the respective market activity, users are advised to inspect and modify the average transportation distances for a case specific modelling. | 007439-89-6
60606b7a-0880-42f6-a5ed-a06bd017ba58 | furnace production, wood chips, with silo, 50kW | CH | 2010 - 2022 | ordinary transforming activity | Infrastructure & Machinery; Heat | 2815:Manufacture of ovens, furnaces and furnace burners | C - Manufacturing | e9f6d312-001c-435a-a668-82239a3b7511 | ByProduct | waste concrete | 39: Wastes or scraps | kg | 'waste concrete' is a solid waste under the category of construction and demolition wastes. It is primarily generated in construction and demolition of building infrastructure. 'waste concrete' contain the following fractions: 100% waste concrete. By the database default (and per unit of reference product),'waste concrete' has 50% water on wet mass basis (50% dry matter) and it has no Carbon content. It has no heating value. This kind of by-product (recyclable or waste) is generated from ordinary transforming activities, and as such can be considered for modelling waste outputs of comparable composition. In the ecoinvent database, treatment option/s for this by-product include: deposition (inert material landfill). Based on the aforementioned treatments, this by-product receives, it is a non-hazardous waste. This by-product can be modelled on two levels: treatment activity and market activity. The former one refers to the specific technology treating the by-product while the latter level represents a mix of treatments. Users are encouraged to inspect the modelling assumptions of the treatment activities and when selecting the market to additionally inspect the treatment mix. Collection and transportation of this by-product is accounted in the respective market activity, users are advised to inspect and modify the average transportation distances for a case specific modelling.
60606b7a-0880-42f6-a5ed-a06bd017ba58 | furnace production, wood chips, with silo, 50kW | CH | 2010 - 2022 | ordinary transforming activity | Infrastructure & Machinery; Heat | 2815:Manufacture of ovens, furnaces and furnace burners | C - Manufacturing | 1b30b018-ac39-41f4-a9e0-92057eef8bb8 | ByProduct | waste mineral oil | 39990: Other wastes n.e.c. | kg | 'waste mineral oil' is a liquid waste under the category of industrial wastes. It is primarily generated in a wide range of industrial activities in many different sectors. 'waste mineral oil' contain the following fractions: 100% waste mineral oil. By the database default (and per unit of reference product),'waste mineral oil' has 10% water on wet mass basis (90% dry matter) and Carbon present is of only fossil origin (86.44% on a dry matter basis). It has a higher heating value of 41.8 MJ/kg . This kind of by-product (recyclable or waste) is generated from ordinary transforming activities, and as such can be considered for modelling waste outputs of comparable composition. In the ecoinvent database, treatment option/s for this by-product include: thermal (hazardous waste incineration). Based on the aforementioned treatments this by-product receives, it is a hazardous waste. In addition, this by-product is used in the following processes: clinker production. This by-product can be modelled on two levels: treatment activity and market activity. The former one refers to the specific technology treating the by-product while the latter level represents a mix of treatments. Users are encouraged to inspect the modelling assumptions of the treatment activities and when selecting the market to additionally inspect the treatment mix. Collection and transportation of this by-product is accounted in the respective market activity, users are advised to inspect and modify the average transportation distances for a case specific modelling.
60606b7a-0880-42f6-a5ed-a06bd017ba58 | furnace production, wood chips, with silo, 50kW | CH | 2010 - 2022 | ordinary transforming activity | Infrastructure & Machinery; Heat | 2815:Manufacture of ovens, furnaces and furnace burners | C - Manufacturing | 817fa2e4-cb4c-49bb-b52f-eac84d1053ff | ByProduct | waste mineral wool, for final disposal | 39990: Other wastes n.e.c. | kg | 'waste mineral wool, for final disposal' is a solid waste under the category of construction and demolition wastes. It can be sourced in many and various ways and therefore it can belong in the following waste categories: industrial. It is primarily generated in construction of building infrastructure and in different industrial applications like production of glass, boilers, furnace, ect. 'waste mineral wool, for final disposal' contain the following fractions: 100% inert waste (mineral wool). By the database default (and per unit of reference product),'waste mineral wool, for final disposal' has 0% water on wet mass basis (100% dry matter) and it has no Carbon content. It has no heating value. This kind of by-product (recyclable or waste) is generated from ordinary transforming activities, and as such can be considered for modelling waste outputs of comparable composition. In the ecoinvent database, treatment option/s for this by-product include: deposition (inert material landfill). Based on the aforementioned treatments, this by-product receives, it is a non-hazardous waste. This by-product can be modelled on two levels: treatment activity and market activity. The former one refers to the specific technology treating the by-product while the latter level represents a mix of treatments. Users are encouraged to inspect the modelling assumptions of the treatment activities and when selecting the market to additionally inspect the treatment mix. Collection and transportation of this by-product is accounted in the respective market activity, users are advised to inspect and modify the average transportation distances for a case specific modelling.
60606b7a-0880-42f6-a5ed-a06bd017ba58 | furnace production, wood chips, with silo, 50kW | CH | 2010 - 2022 | ordinary transforming activity | Infrastructure & Machinery; Heat | 2815:Manufacture of ovens, furnaces and furnace burners | C - Manufacturing | 7ee0ddc3-924d-4339-b9bf-7856af6a698f | ByProduct | waste polyethylene | 39270: Waste, parings and scrap of plastics | kg | 'waste polyethylene' is a solid waste under the category of construction and demolition wastes. It can be sourced in many and various ways and therefore it can belong in all waste categories (commercial and institutional, industrial and construction and demolition). It is primarily generated in a wide range of production and construction activities in many different sectors. 'waste polyethylene' contain the following fractions: 100% waste polyethylene. By the database default (and per unit of reference product),'waste polyethylene' has 0.4% water on wet mass basis (99.6% dry matter) and Carbon present is of only fossil origin (82.53% on a dry matter basis). It has a higher heating value of 42.82 MJ/kg . This kind of by-product (recyclable or waste) is generated from ordinary transforming activities, and as such can be considered for modelling waste outputs of comparable composition. In the ecoinvent database, treatment option/s for this by-product include: deposition (sanitary landfill, unsanitary landfill), thermal (municipal incineration), uncontrolled forms of disposal (open dump, open burning). Based on the aforementioned treatments, this by-product receives, it is a non-hazardous waste. This by-product can be modelled on two levels: treatment activity and market activity. The former one refers to the specific technology treating the by-product while the latter level represents a mix of treatments. Users are encouraged to inspect the modelling assumptions of the treatment activities and when selecting the market to additionally inspect the treatment mix. Collection and transportation of this by-product is accounted in the respective market activity, users are advised to inspect and modify the average transportation distances for a case specific modelling. | 009002-88-4
60606b7a-0880-42f6-a5ed-a06bd017ba58 | furnace production, wood chips, with silo, 50kW | CH | 2010 - 2022 | ordinary transforming activity | Infrastructure & Machinery; Heat | 2815:Manufacture of ovens, furnaces and furnace burners | C - Manufacturing | 5c4faf46-9460-4f23-8811-4d8e06712030 | ByProduct | waste polystyrene isolation, flame-retardant | 39270: Waste, parings and scrap of plastics | kg | 'waste polystyrene isolation, flame-retardant' is a solid waste under the category of construction and demolition wastes. It can be sourced in many and various ways and therefore it can belong in the following waste categories: industrial. It is primarily generated in the production of building infrastructure, photovoltaic modules and heat generating furnaces. 'waste polystyrene isolation, flame-retardant' contain the following fractions: 100% waste flame retarded Expandable Polystyrene (EPS). By the database default (and per unit of reference product),'waste polystyrene isolation, flame-retardant' has 0.198835399999997% water on wet mass basis (99.8011646% dry matter) and Carbon present is of only fossil origin (91.81% on a dry matter basis). It has a lower heating value of 38.67 MJ/kg . This kind of by-product (recyclable or waste) is generated from ordinary transforming activities, and as such can be considered for modelling waste outputs of comparable composition. In the ecoinvent database, this by-product is used in the following processes: treatment of waste polystyrene isolation, flame-retardant, collection for final disposal. Based on the aforementioned treatments, this by-product receives, it is a non-hazardous waste. This by-product can be modelled on two levels: treatment activity and market activity. The former one refers to the specific technology treating the by-product while the latter level represents a mix of treatments. Users are encouraged to inspect the modelling assumptions of the treatment activities and when selecting the market to additionally inspect the treatment mix. Collection and transportation of this by-product is accounted in the respective market activity, users are advised to inspect and modify the average transportation distances for a case specific modelling. | 009003-53-6
64bdcdc4-ce44-4398-8e23-8a98c1ad5f62 | market for solar collector system, with evacuated tube collector, one-family house, combined system | GLO | 2011 - 2022 | market activity | Infrastructure & Machinery; Heat | 4322:Plumbing, heat and air-conditioning installation | F - Construction | 775234b1-0e93-4cdb-9cd2-db60577e1a5a | ReferenceProduct | solar collector system, with evacuated tube collector, one-family house, combined system | 54631: Heating equipment installation services | unit | This is an immobile infrastructure, representing the construction of a solar collector system with an evacuated tube collector, that is installed on the roof of a one family house with a combined system for hot water and heating. Lifetime is assumed to be 25 years. The infrastructure consists of a complete solar system without the auxiliary heating, with different components, heat exchange fluid, installation copper pipes, etc. The process includes building materials, their decommission, water consumption during production, infrastructure and montage on the roof.
ed89a936-6918-45bc-94b9-64d93a6a8990 | iron sinter production | RER | 2005 - 2022 | ordinary transforming activity | Metals | 2410:Manufacture of basic iron and steel | C - Manufacturing | d4591183-a1ce-4c6d-80fa-761edfb78aec | ReferenceProduct | iron sinter | 41116: Ferrous products obtained by direct reduction of iron ore and other spongy ferrous products, in lumps, pellets[…] | kg | 'iron sinter' is a metal. It has a 60.90% iron content, which is a transition metal. It is produced through a blast furnace. It can be used in the following applications and/or processes: pig iron production, foam glass production.
ed89a936-6918-45bc-94b9-64d93a6a8990 | iron sinter production | RER | 2005 - 2022 | ordinary transforming activity | Metals | 2410:Manufacture of basic iron and steel | C - Manufacturing | f1ef1429-9581-5869-965c-e8bbf2ab414e | ByProduct | blast furnace dust | 39310: Slag, dross, scalings and other waste from the manufacture of iron or steel | kg | 'blast furnace dust' is a solid waste under the category of industrial wastes. It is primarily generated in steelmaking process, during the smelting process. 'blast furnace dust' contain the following fractions: 100% blast furnace dust. By the database default (and per unit of reference product),'blast furnace dust' has 0.1% water on wet mass basis (99.9% dry matter) and Carbon present is of only fossil origin (34.43% on a dry matter basis). It has a lower heating value of 0 MJ/kg . This kind of by-product (recyclable or waste) is generated in a specific treatment process, and as such is not intended to be used as for modelling waste outputs from other activities. In the ecoinvent database, treatment option/s for this by-product include: deposition (residual material landfill). Based on the aforementioned treatments, this by-product receives, it is a hazardous waste. In addition, this by-product is used in the following processes: blast furnace dust to market for blast furnace dust, for recovery. This by-product can be modelled on two levels: treatment activity and market activity. The former one refers to the specific technology treating the by-product while the latter level represents a mix of treatments. Users are encouraged to inspect the modelling assumptions of the treatment activities and when selecting the market to additionally inspect the treatment mix. Collection and transportation of this by-product is accounted in the respective market activity, users are advised to inspect and modify the average transportation distances for a case specific modelling.
ed89a936-6918-45bc-94b9-64d93a6a8990 | iron sinter production | RER | 2005 - 2022 | ordinary transforming activity | Metals | 2410:Manufacture of basic iron and steel | C - Manufacturing | 0451c9ba-5f09-4e23-a8b4-3d7ee441a6fc | ByProduct | blast furnace sludge | 39310: Slag, dross, scalings and other waste from the manufacture of iron or steel | kg | 'blast furnace sludge' is a solid waste under the category of industrial wastes. It is primarily generated in steelmaking process during the smelting process. 'blast furnace sludge' contain the following fractions: 100% blast furnace sludge. By the database default (and per unit of reference product),'blast furnace sludge' has 32% water on wet mass basis (68% dry matter) and Carbon present is of only fossil origin (30.4% on a dry matter basis). It has no heating value. This kind of by-product (recyclable or waste) is generated from ordinary transforming activities, and as such can be considered for modelling waste outputs of comparable composition. In the ecoinvent database, treatment option/s for this by-product include: deposition (residual material landfill). Based on the aforementioned treatments, this by-product receives, it is a hazardous waste. In addition, this by-product is used in the following processes: blast furnace sludge to market for blast furnace sludge, for recovery; clinker production. This by-product can be modelled on two levels: treatment activity and market activity. The former one refers to the specific technology treating the by-product while the latter level represents a mix of treatments. Users are encouraged to inspect the modelling assumptions of the treatment activities and when selecting the market to additionally inspect the treatment mix. Collection and transportation of this by-product is accounted in the respective market activity, users are advised to inspect and modify the average transportation distances for a case specific modelling.
ed89a936-6918-45bc-94b9-64d93a6a8990 | iron sinter production | RER | 2005 - 2022 | ordinary transforming activity | Metals | 2410:Manufacture of basic iron and steel | C - Manufacturing | 64d5b86f-0965-4051-89cc-9580ac0ee5cf | ByProduct | wastewater from pig iron production | 39990: Other wastes n.e.c. | m3 | 'wastewater from pig iron production' is a by-product (wastewater) produced from industrial sources. It is generated from metals processes and electric machinery (boilers, motors, generators, etc) production activities. By the database default (and per unit of reference product),'wastewater from pig iron production' has the following physicochemical characteristics: C: 0 kg/m3 , N: 0 kg/m3 , P: 0 kg/m3. This by-product can have a regional-specific composition; users are prompted to refer to the properties of this wastewater (in activities treating them) for a detailed elemental composition. This kind of by-product (wastewater) is generated from ordinary transforming activities, and as such can be considered for modelling wastewater outputs of comparable composition. In the ecoinvent database, treatment option/s for this wastewater include: wastewater treatment plant. This by-product can be modelled on two levels: treatment activity and market activity. The former one refers to the specific technology treating the by-product while the latter level represents a mix of treatments. Users are encouraged to inspect the modelling assumptions of the treatment activities and when selecting the market to additionally inspect the treatment mix. Collection and transportation of wastewater is accounted in the respective market activity with the use of sewer infrastructure; Transportation of wastewater through a sewer grid results in losses until the wastewater enters the wastewater treatment plant. Direct emissions due to those losses are considered in the market activity. Losses are regional specific and thus users are encouraged to inspect the regional modelling assumptions.
8b3e9100-e1e3-4f8b-b805-4ca7db2f58a3 | market for crust from Parkes process for lead production | GLO | 2011 - 2022 | market activity | Metals | 2420:Manufacture of basic precious and other non-ferrous metals | C - Manufacturing | b1489e93-5758-49fb-979e-455555779aec | ReferenceProduct | crust from Parkes process for lead production | 39: Wastes or scraps | kg | "crust from Parkes process for lead production" is a product that belongs to the metal sector. It has 18% silver content, that is a transition metal. It is a by-product of primary lead production from concentrate. It can be used in the following applications and/or processes: it is further treated to produce refined silver.
13d86e4c-c5bf-4f28-a2c5-9847d9df077e | treatment of waste refinery gas, burned in flare | GLO | 1980 - 2022 | ordinary transforming activity | Waste Treatment & Recycling | 1920:Manufacture of refined petroleum products | C - Manufacturing | ab022c6c-c1a2-4705-858c-1091852fc051 | ReferenceProduct | waste refinery gas | 39990: Other wastes n.e.c. | MJ | 'waste refinery gas' is a solid waste under the category of industrial wastes. It is primarily generated in petroleum refinery operation. 'waste refinery gas' contain the following fractions: 100% waste gas from petroleum refinery. By the database default (and per unit of reference product),'waste refinery gas' has 0% water on wet mass basis (100% dry matter) and Carbon present is of only fossil origin (77% on a dry matter basis). It has no heating value. This kind of by-product (recyclable or waste) is generated from ordinary transforming activities, and as such can be considered for modelling waste outputs of comparable composition. In the ecoinvent database, this by-product is used in the following processes: treatment of waste refinery gas, burned in flare. Based on the aforementioned treatments, this by-product receives, it is a non-hazardous waste. This by-product can be modelled on two levels: treatment activity and market activity. The former one refers to the specific technology treating the by-product while the latter level represents a mix of treatments. Users are encouraged to inspect the modelling assumptions of the treatment activities and when selecting the market to additionally inspect the treatment mix. Collection and transportation of this by-product is accounted in the respective market activity, users are advised to inspect and modify the average transportation distances for a case specific modelling.
a535586d-a570-443a-91b8-87aa7b66f6dc | market for building, upmarket hotel | GLO | 2017 - 2022 | market activity | Infrastructure & Machinery | 4100:Construction of buildings | F - Construction | 08fe4fa7-78be-4e77-8a2c-9da1d0c07c51 | ReferenceProduct | building, upmarket hotel | 53129: Other non-residential buildings | unit | This is an immobile infrastructure, representing the construction of building, upmarket hotel, a touristic accommodation classified as comfort category 4 star. The construction of the infrastructure includes energy and water used in construction, land transformation, building structure and outer building shell. The hotel building has a lifetime of 75 years and a lifetime capacity of 5,830,875 guest nights, while maintenance is included only through the replacement of exchanges with shorter lifetime, like windows with a lifetime of 35 years.
baa32902-3db6-41ad-b5c6-ef9635dc39dc | market for tetraethyl orthosilicate | GLO | 2013 - 2022 | market activity | Chemicals | 2011:Manufacture of basic chemicals | C - Manufacturing | ddfe295c-68b2-4cba-b778-12c1e042b53a | ReferenceProduct | tetraethyl orthosilicate | 341: Basic organic chemicals | kg | tetraethyl orthosilicate' is an inorganic substance with a CAS no. : 000078-10-4. It is called 'tetraethyl orthosilicate' under IUPAC naming and its molecular formula is: C8H20O4Si. It is liquid under normal conditions of temperature and pressure. It is modelled as a pure substance. Modelling this substance in a solution requires the user to add the solvent of their choice in their models. On a consumer level, is used in the following products: adhesives and sealants, coating products and fillers, putties, plasters, modelling clay. On industrial sites, the substance is used for the manufacture of products in the following sectors: coating products, polymers, non-metal-surface treatment products, semiconductors, adhesives and sealants, anti-freeze products, laboratory chemicals and metal surface treatment products. This substance is used for the synthesis of other substances (use as intermediate). | 000078-10-4
65a035c3-b0f3-57ff-8b84-f877ac56c716 | market for waste polyurethane | CY | 2018 - 2022 | market activity | Waste Treatment & Recycling | 3821:Treatment and disposal of non-hazardous waste | E - Water supply; sewerage, waste management and remediation activities | 9cdb112b-0d90-4d76-9cec-412b0c67d8bb | ReferenceProduct | waste polyurethane | 39270: Waste, parings and scrap of plastics | kg | 'waste polyurethane' is a solid waste under the category of construction and demolition wastes. It can be sourced in many and various ways and therefore it can belong in the following waste categories: industrial. It is primarily generated in a wide range of production and construction activities in many different sectors. 'waste polyurethane' contain the following fractions: 100% waste polyurethane. By the database default (and per unit of reference product),'waste polyurethane' has 0.2% water on wet mass basis (99.8% dry matter) and Carbon present is of only fossil origin (64.13% on a dry matter basis). It has a lower heating value of 30.67 MJ/kg . This kind of by-product (recyclable or waste) is generated from ordinary transforming activities, and as such can be considered for modelling waste outputs of comparable composition. In the ecoinvent database, treatment option/s for this by-product include: deposition (inert material landfill, sanitary landfill, unsanitary landfill), thermal (municipal incineration), uncontrolled forms of disposal (open dump, open burning). Based on the aforementioned treatments, this by-product receives, it is a non-hazardous waste. This by-product can be modelled on two levels: treatment activity and market activity. The former one refers to the specific technology treating the by-product while the latter level represents a mix of treatments. Users are encouraged to inspect the modelling assumptions of the treatment activities and when selecting the market to additionally inspect the treatment mix. Collection and transportation of this by-product is accounted in the respective market activity, users are advised to inspect and modify the average transportation distances for a case specific modelling. | 009009-54-5
5cb1765d-4d88-471b-aaaf-53f05cff3131 | anode production, paste, for aluminium electrolysis | IAI Area, Gulf Cooperation Council | 2015 - 2022 | ordinary transforming activity | Metals | 2790:Manufacture of other electrical equipment | C - Manufacturing | ebb5a65b-75b5-4489-a065-b11b7b8543bd | ReferenceProduct | anode, paste, for aluminium electrolysis | 46950: Carbon electrodes, carbon brushes, lamp carbons, battery carbons and other articles of graphite or other carbo[…] | kg | 'anode, paste, for aluminium electrolysis' is a product that belongs to the metal sector. It is a direct product of Söderberg technology. It can be used in the following applications and/or processes: in the Hall-Héroult process for aluminium electrolysis.
5cb1765d-4d88-471b-aaaf-53f05cff3131 | anode production, paste, for aluminium electrolysis | IAI Area, Gulf Cooperation Council | 2015 - 2022 | ordinary transforming activity | Metals | 2790:Manufacture of other electrical equipment | C - Manufacturing | 6666335b-58fd-4687-9e8e-4235d8dd7b20 | ByProduct | fly ash and scrubber sludge | 39: Wastes or scraps | kg | 'fly ash and scrubber sludge' is a solid waste under the category of industrial wastes. It is primarily generated in a wide range of activities in electricity and heat production and metals processing. 'fly ash and scrubber sludge' contain the following fractions: 100% separator sludge. By the database default (and per unit of reference product),'fly ash and scrubber sludge' has 90% water on wet mass basis (10% dry matter) and Carbon present is of only fossil origin (16.7% on a dry matter basis). It has a higher heating value of 0.9 MJ/kg . This kind of by-product (recyclable or waste) is generated from ordinary transforming activities, and as such can be considered for modelling waste outputs of comparable composition. In the ecoinvent database, treatment option/s for this by-product include: thermal (hazardous waste incineration). Based on the aforementioned treatments, this by-product receives, it is a hazardous waste. This by-product can be modelled on two levels: treatment activity and market activity. The former one refers to the specific technology treating the by-product while the latter level represents a mix of treatments. Users are encouraged to inspect the modelling assumptions of the treatment activities and when selecting the market to additionally inspect the treatment mix. Collection and transportation of this by-product is accounted in the respective market activity, users are advised to inspect and modify the average transportation distances for a case specific modelling.
5cb1765d-4d88-471b-aaaf-53f05cff3131 | anode production, paste, for aluminium electrolysis | IAI Area, Gulf Cooperation Council | 2015 - 2022 | ordinary transforming activity | Metals | 2790:Manufacture of other electrical equipment | C - Manufacturing | 240c1a3c-1aba-4528-afc3-3f27f56583be | ByProduct | inert waste, for final disposal | 39: Wastes or scraps | kg | 'inert waste, for final disposal' is a solid waste under the category of construction and demolition wastes. It can be sourced in many and various ways and therefore it can belong in the following waste categories: industrial. It is primarily generated in a wide range of production, construction activities in different sectors. 'inert waste, for final disposal' contain the following fractions: 100% inert waste (inorganic building materials like concrete and bricks, excavation materials, similar materials). By the database default (and per unit of reference product),'inert waste, for final disposal' has 0.5% water on wet mass basis (99.5% dry matter) and it has no Carbon content. It has no heating value. This kind of by-product (recyclable or waste) is generated from ordinary transforming activities, and as such can be considered for modelling waste outputs of comparable composition. In the ecoinvent database, treatment option/s for this by-product include: deposition (inert material landfill). Based on the aforementioned treatments, this by-product receives, it is a non-hazardous waste. This by-product can be modelled on two levels: treatment activity and market activity. The former one refers to the specific technology treating the by-product while the latter level represents a mix of treatments. Users are encouraged to inspect the modelling assumptions of the treatment activities and when selecting the market to additionally inspect the treatment mix. Collection and transportation of this by-product is accounted in the respective market activity, users are advised to inspect and modify the average transportation distances for a case specific modelling.
5cb1765d-4d88-471b-aaaf-53f05cff3131 | anode production, paste, for aluminium electrolysis | IAI Area, Gulf Cooperation Council | 2015 - 2022 | ordinary transforming activity | Metals | 2790:Manufacture of other electrical equipment | C - Manufacturing | 22e27360-4621-4591-8412-a4f2045ac1a0 | ByProduct | waste asphalt | 39: Wastes or scraps | kg | 'waste asphalt' is a solid waste under the category of construction and demolition wastes. It can be sourced in many and various ways and therefore it can belong in the following waste categories: industrial. It is primarily generated in metal production and electrolysis processes and construction activities. 'waste asphalt' contain the following fractions: 94.7% inert material and 5.3% bitumen. By the database default (and per unit of reference product),'waste asphalt' has 0.1% water on wet mass basis (99.9% dry matter) and Carbon present is of only fossil origin (4.41% on a dry matter basis). It has no heating value. This kind of by-product (recyclable or waste) is generated from ordinary transforming activities, and as such can be considered for modelling waste outputs of comparable composition. In the ecoinvent database, treatment option/s for this by-product include: deposition (sanitary landfill). Based on the aforementioned treatments, this by-product receives, it is a non-hazardous waste. This by-product can be modelled on two levels: treatment activity and market activity. The former one refers to the specific technology treating the by-product while the latter level represents a mix of treatments. Users are encouraged to inspect the modelling assumptions of the treatment activities and when selecting the market to additionally inspect the treatment mix. Collection and transportation of this by-product is accounted in the respective market activity, users are advised to inspect and modify the average transportation distances for a case specific modelling.
b45a9d07-d9d7-5a53-8b1e-6b4946c25fff | land use change, perennial crop | BR-AP | 2014 - 2022 | ordinary transforming activity | Land Use | 0161:Support activities for crop production | A - Agriculture, forestry and fishing | f372d4c2-7310-4fb9-8bb6-bee214fd08d1 | ReferenceProduct | land use change, perennial crop | 7: Financial and related services; real estate services; and rental and leasing services | ha | This represents the service of "land use change, perennial crop". It models the air emissions associated with transforming and occupying 1 ha of land to be used for a perennial crop production. The transformation can be split between change from annual cropland, perennial cropland, primary forest, secondary forest and grassland to perennial crop. The transformation data (split) have regional variation so users are prompted to examine the relevant geographies that are of interested.
ee515a32-1c9d-58ca-bc00-34d0a5894130 | maize grain production, second crop | BR-PR | 2015 - 2022 | ordinary transforming activity | Agriculture & Animal Husbandry | 0111:Growing of cereals (except rice), leguminous crops and oil seeds | A - Agriculture, forestry and fishing | dadc7057-9041-4fae-893c-20aba9725f29 | ReferenceProduct | maize grain | 01122: Maize (corn), other | kg | The product 'maize grain' is a grain. It is an annual crop. The ecoinvent database also contains this product from organic, Swiss integrated and rainfed production.
53b12519-e279-4254-9a59-9d7adae7ded8 | roof tile production | RER | 1992 - 2022 | ordinary transforming activity | Minerals; Cement & Concrete | 2392:Manufacture of clay building materials | C - Manufacturing | 2742d7a4-b620-422c-8518-03d27356ea70 | ReferenceProduct | roof tile | 373: Refractory products and structural non-refractory clay products | kg | The product "roof tile" represents 1 kg of roof tile. Its production includes the first ginding process, wet process (second ginding, mixing and plastifying), storage, forming (a compression molding method) and cutting, drying, firing, loading, packing and storage. Roof tile are impermeables.
c124278b-e076-4ad7-909e-4901592b7400 | building construction, budget hotel | PE | 2017 - 2022 | ordinary transforming activity | Infrastructure & Machinery | 4100:Construction of buildings | F - Construction | 2bf7e6c9-e683-4f7f-b6dd-0a9724d81352 | ReferenceProduct | building, budget hotel | 53129: Other non-residential buildings | unit | This is an immobile infrastructure, representing the construction of building, budget hotel, a touristic accommodation classified as comfort category 3 star. The construction of the infrastructure includes energy and water used in construction, land transformation, building structure and outer building shell. The hotel building has a lifetime of 75 years, while maintenance is included only through the replacement of exchanges with shorter lifetime, like windows with a lifetime of 35 years. The hotel has a capacity between 2,956,500 and 6,460,500 guest nights. Users should consult the specific geography of this infrastructure for more detailed information.
c124278b-e076-4ad7-909e-4901592b7400 | building construction, budget hotel | PE | 2017 - 2022 | ordinary transforming activity | Infrastructure & Machinery | 4100:Construction of buildings | F - Construction | 3a91cb7d-843b-495d-9973-33ba5efee877 | ByProduct | inert waste | 39: Wastes or scraps | kg | 'inert waste' is a solid waste under the category of construction and demolition wastes. It can be sourced in many and various ways and therefore it can belong in the following waste categories: industrial. It is primarily generated in a wide range of production, construction activities in different sectors. 'inert waste' contain the following fractions: 100% inert waste (inorganic building materials like concrete and bricks, excavation materials, similar materials). By the database default (and per unit of reference product),'inert waste' has 0% water on wet mass basis (100% dry matter) and it has no Carbon content. It has no heating value. This kind of by-product (recyclable or waste) is generated from ordinary transforming activities, and as such can be considered for modelling waste outputs of comparable composition. In the ecoinvent database, treatment option/s for this by-product include: deposition (sanitary landfill). Based on the aforementioned treatments, this by-product receives, it is a non-hazardous waste. In addition, this by-product is used in the following processes: clinker production. This by-product can be modelled on two levels: treatment activity and market activity. The former one refers to the specific technology treating the by-product while the latter level represents a mix of treatments. Users are encouraged to inspect the modelling assumptions of the treatment activities and when selecting the market to additionally inspect the treatment mix. Collection and transportation of this by-product is accounted in the respective market activity, users are advised to inspect and modify the average transportation distances for a case specific modelling.
c124278b-e076-4ad7-909e-4901592b7400 | building construction, budget hotel | PE | 2017 - 2022 | ordinary transforming activity | Infrastructure & Machinery | 4100:Construction of buildings | F - Construction | d7432632-40dc-4af8-8125-cb70dd9742c5 | ByProduct | iron scrap, unsorted | 39310: Slag, dross, scalings and other waste from the manufacture of iron or steel | kg | 'iron scrap, unsorted' is a solid waste under the category of industrial wastes. It can be sourced in many and various ways and therefore it can belong in the following waste categories: construction and demolition. It is primarily generated in construction activities and metal production. 'iron scrap, unsorted' contain the following fractions: 100% unsorted iron scrap. By the database default (and per unit of reference product),'iron scrap, unsorted' has 0% water on wet mass basis (100% dry matter) and it has no Carbon content. It has no heating value. This kind of by-product (recyclable or waste) is generated from ordinary transforming activities, and as such can be considered for modelling waste outputs of comparable composition. In the ecoinvent database, this by-product is used in the following processes: iron(III) chloride production, without water, in 12% iron solution state; iron(III) chloride production, without water, in 14% iron solution state; sorting and pressing of iron scrap; steel production, electric, low-alloyed. This by-product can be modelled on two levels: treatment activity and market activity. The former one refers to the specific technology treating the by-product while the latter level represents a mix of treatments. Users are encouraged to inspect the modelling assumptions of the treatment activities and when selecting the market to additionally inspect the treatment mix. Collection and transportation of this by-product is accounted in the respective market activity, users are advised to inspect and modify the average transportation distances for a case specific modelling.
c124278b-e076-4ad7-909e-4901592b7400 | building construction, budget hotel | PE | 2017 - 2022 | ordinary transforming activity | Infrastructure & Machinery | 4100:Construction of buildings | F - Construction | 4e201acc-5c4e-4de3-a78e-b87460ed0eed | ByProduct | used door, inner, wood | 39: Wastes or scraps | m2 | 'used door, inner, wood' is a solid waste under the category of construction and demolition wastes. It can be sourced in many and various ways and therefore it can belong in all waste categories (commercial and institutional, industrial and construction and demolition). It is primarily generated in end-of-life of hotels. 'used door, inner, wood' contain the following fractions: aluminium, steel, fibreboard, emulsion paint, plastic mixture, rubber and wood. By the database default (and per unit of reference product),'used door, inner, wood' has 5.00000000000001% water on wet mass basis (95% dry matter) and Carbon present is of both fossil (7.5% on a dry matter basis), and non-fossil origin (71.51% on a dry matter basis). It has no heating value. This kind of by-product (recyclable or waste) is generated from ordinary transforming activities, and as such can be considered for modelling waste outputs of comparable composition. In the ecoinvent database, this by-product is used in the following processes: treatment of used door, inner, wood, collection for final disposal. Based on the aforementioned treatments, this by-product receives, it is a non-hazardous waste. This by-product can be modelled on two levels: treatment activity and market activity. The former one refers to the specific technology treating the by-product while the latter level represents a mix of treatments. Users are encouraged to inspect the modelling assumptions of the treatment activities and when selecting the market to additionally inspect the treatment mix. Collection and transportation of this by-product is accounted in the respective market activity, users are advised to inspect and modify the average transportation distances for a case specific modelling.
c124278b-e076-4ad7-909e-4901592b7400 | building construction, budget hotel | PE | 2017 - 2022 | ordinary transforming activity | Infrastructure & Machinery | 4100:Construction of buildings | F - Construction | ec2e27a8-cd21-49d6-801a-1fe4593dd386 | ByProduct | used door, outer, wood-aluminium | 39: Wastes or scraps | m2 | 'used door, outer, wood-aluminium' is a solid waste under the category of construction and demolition wastes. It can be sourced in many and various ways and therefore it can belong in all waste categories (commercial and institutional, industrial and construction and demolition). It is primarily generated in end-of-life of hotels. 'used door, outer, wood-aluminium' contain the following fractions: aluminium, steel, mineral plaster, emulsion paint, plastic mixture, rubber and wood. By the database default (and per unit of reference product),'used door, outer, wood-aluminium' has 4.99999999999999% water on wet mass basis (95% dry matter) and Carbon present is of both fossil (2.58% on a dry matter basis), and non-fossil origin (27.57% on a dry matter basis). It has no heating value. This kind of by-product (recyclable or waste) is generated from ordinary transforming activities, and as such can be considered for modelling waste outputs of comparable composition. In the ecoinvent database, this by-product is used in the following processes: treatment of used door, outer, wood-aluminium, collection for final disposal. Based on the aforementioned treatments, this by-product receives, it is a non-hazardous waste. This by-product can be modelled on two levels: treatment activity and market activity. The former one refers to the specific technology treating the by-product while the latter level represents a mix of treatments. Users are encouraged to inspect the modelling assumptions of the treatment activities and when selecting the market to additionally inspect the treatment mix. Collection and transportation of this by-product is accounted in the respective market activity, users are advised to inspect and modify the average transportation distances for a case specific modelling.
c124278b-e076-4ad7-909e-4901592b7400 | building construction, budget hotel | PE | 2017 - 2022 | ordinary transforming activity | Infrastructure & Machinery | 4100:Construction of buildings | F - Construction | eb72aeaa-98bd-49aa-a94b-0f63f310c62a | ByProduct | used window frame, wood | 39: Wastes or scraps | m2 | 'used window frame, wood' is a solid waste under the category of construction and demolition wastes. It is primarily generated in the collection if end-of-life of wood window frames for final disposal. 'used window frame, wood' contain the following fractions: aluminium, copper, steel, paint, polyethylene, wood, rubber and zinc. By the database default (and per unit of reference product),'used window frame, wood' has 5.00000000000001% water on wet mass basis (95% dry matter) and Carbon present is of both fossil (3.16% on a dry matter basis), and non-fossil origin (61.59% on a dry matter basis). It has no heating value. This kind of by-product (recyclable or waste) is generated from ordinary transforming activities, and as such can be considered for modelling waste outputs of comparable composition. In the ecoinvent database, this by-product is used in the following processes: treatment of used window frame, wood, collection for final disposal. Based on the aforementioned treatments, this by-product receives, it is a non-hazardous waste. This by-product can be modelled on two levels: treatment activity and market activity. The former one refers to the specific technology treating the by-product while the latter level represents a mix of treatments. Users are encouraged to inspect the modelling assumptions of the treatment activities and when selecting the market to additionally inspect the treatment mix. Collection and transportation of this by-product is accounted in the respective market activity, users are advised to inspect and modify the average transportation distances for a case specific modelling.
c124278b-e076-4ad7-909e-4901592b7400 | building construction, budget hotel | PE | 2017 - 2022 | ordinary transforming activity | Infrastructure & Machinery | 4100:Construction of buildings | F - Construction | 7f6bb533-2d3c-43a6-ac60-6eef299d7c52 | ByProduct | waste cement, hydrated | 39: Wastes or scraps | kg | 'waste cement, hydrated' is a solid waste under the category of construction and demolition wastes. It is primarily generated in construction and demolition of building infrastructure. 'waste cement, hydrated' contain the following fractions: 100% cement hydrated. By the database default (and per unit of reference product),'waste cement, hydrated' has 0% water on wet mass basis (100% dry matter) and it has no Carbon content. It has no heating value. This kind of by-product (recyclable or waste) is generated from ordinary transforming activities, and as such can be considered for modelling waste outputs of comparable composition. In the ecoinvent database, treatment option/s for this by-product include: deposition (residual material landfill). Based on the aforementioned treatments, this by-product receives, it is a hazardous waste. This by-product can be modelled on two levels: treatment activity and market activity. The former one refers to the specific technology treating the by-product while the latter level represents a mix of treatments. Users are encouraged to inspect the modelling assumptions of the treatment activities and when selecting the market to additionally inspect the treatment mix. Collection and transportation of this by-product is accounted in the respective market activity, users are advised to inspect and modify the average transportation distances for a case specific modelling.
c124278b-e076-4ad7-909e-4901592b7400 | building construction, budget hotel | PE | 2017 - 2022 | ordinary transforming activity | Infrastructure & Machinery | 4100:Construction of buildings | F - Construction | e9f6d312-001c-435a-a668-82239a3b7511 | ByProduct | waste concrete | 39: Wastes or scraps | kg | 'waste concrete' is a solid waste under the category of construction and demolition wastes. It is primarily generated in construction and demolition of building infrastructure. 'waste concrete' contain the following fractions: 100% waste concrete. By the database default (and per unit of reference product),'waste concrete' has 50% water on wet mass basis (50% dry matter) and it has no Carbon content. It has no heating value. This kind of by-product (recyclable or waste) is generated from ordinary transforming activities, and as such can be considered for modelling waste outputs of comparable composition. In the ecoinvent database, treatment option/s for this by-product include: deposition (inert material landfill). Based on the aforementioned treatments, this by-product receives, it is a non-hazardous waste. This by-product can be modelled on two levels: treatment activity and market activity. The former one refers to the specific technology treating the by-product while the latter level represents a mix of treatments. Users are encouraged to inspect the modelling assumptions of the treatment activities and when selecting the market to additionally inspect the treatment mix. Collection and transportation of this by-product is accounted in the respective market activity, users are advised to inspect and modify the average transportation distances for a case specific modelling.
c124278b-e076-4ad7-909e-4901592b7400 | building construction, budget hotel | PE | 2017 - 2022 | ordinary transforming activity | Infrastructure & Machinery | 4100:Construction of buildings | F - Construction | dae141a8-7daa-4f03-a649-b85b718ac65b | ByProduct | waste glass | 37111: Glass in the mass, in balls (except microspheres), rods or tubes, unworked; waste and scrap of glass | kg | 'waste glass' is a solid waste under the category of construction and demolition wastes. It can be sourced in many and various ways and therefore it can belong in all waste categories (commercial and institutional, industrial and construction and demolition). It is primarily generated in construction and demolition of building infrastructure and many industrial activities in many different sectors. 'waste glass' contain the following fractions: 100% inert waste (glass). By the database default (and per unit of reference product),'waste glass' has 0% water on wet mass basis (100% dry matter) and it has no Carbon content. It has a lower heating value of 0.05 MJ/kg . This kind of by-product (recyclable or waste) is generated from ordinary transforming activities, and as such can be considered for modelling waste outputs of comparable composition. In the ecoinvent database, treatment option/s for this by-product include: deposition (inert material landfill, sanitary landfill, unsanitary landfill), thermal (municipal incineration), uncontrolled forms of disposal (open dump, open burning). Based on the aforementioned treatments, this by-product receives, it is a non-hazardous waste. This by-product can be modelled on two levels: treatment activity and market activity. The former one refers to the specific technology treating the by-product while the latter level represents a mix of treatments. Users are encouraged to inspect the modelling assumptions of the treatment activities and when selecting the market to additionally inspect the treatment mix. Collection and transportation of this by-product is accounted in the respective market activity, users are advised to inspect and modify the average transportation distances for a case specific modelling.
c124278b-e076-4ad7-909e-4901592b7400 | building construction, budget hotel | PE | 2017 - 2022 | ordinary transforming activity | Infrastructure & Machinery | 4100:Construction of buildings | F - Construction | 2a1db579-5d40-4d28-9b5a-c8ce7525b62d | ByProduct | waste paint on wall | 39: Wastes or scraps | kg | 'waste paint on wall' is a solid waste under the category of construction and demolition wastes. It can be sourced in many and various ways and therefore it can belong in the following waste categories: industrial. It is primarily generated in construction and end-of-life of building infrastructure. 'waste paint on wall' contain the following fractions: 100% waste paint. By the database default (and per unit of reference product),'waste paint on wall' has 0% water on wet mass basis (100% dry matter) and Carbon present is of only fossil origin (65% on a dry matter basis). It has a higher heating value of 10.86 MJ/kg and a lower heating value of 10.14 MJ/kg . This kind of by-product (recyclable or waste) is generated from ordinary transforming activities, and as such can be considered for modelling waste outputs of comparable composition. In the ecoinvent database, this by-product is used in the following processes: treatment of waste paint on wall, collection for final disposal; treatment of waste paint on wall, sorting plant. Based on the aforementioned treatments, this by-product receives, it is a non-hazardous waste. This by-product can be modelled on two levels: treatment activity and market activity. The former one refers to the specific technology treating the by-product while the latter level represents a mix of treatments. Users are encouraged to inspect the modelling assumptions of the treatment activities and when selecting the market to additionally inspect the treatment mix. Collection and transportation of this by-product is accounted in the respective market activity, users are advised to inspect and modify the average transportation distances for a case specific modelling.
c124278b-e076-4ad7-909e-4901592b7400 | building construction, budget hotel | PE | 2017 - 2022 | ordinary transforming activity | Infrastructure & Machinery | 4100:Construction of buildings | F - Construction | 9219c94a-7a25-4a4c-b25d-c096fdd50d47 | ByProduct | waste polyvinylchloride | 39270: Waste, parings and scrap of plastics | kg | 'waste polyvinylchloride' is a solid waste under the category of construction and demolition wastes. It can be sourced in many and various ways and therefore it can belong in all waste categories (commercial and institutional, industrial and construction and demolition). It is primarily generated in a wide range of production activities in many different sectors, like building infrastructure, metal processing, electric apparatuses, heavy machinery, etc. 'waste polyvinylchloride' contain the following fractions: 100% waste polyvinylchloride (PVC). By the database default (and per unit of reference product),'waste polyvinylchloride' has 0.2% water on wet mass basis (99.8% dry matter) and Carbon present is of only fossil origin (44.09% on a dry matter basis). It has a higher heating value of 21.67 MJ/kg . This kind of by-product (recyclable or waste) is generated from ordinary transforming activities, and as such can be considered for modelling waste outputs of comparable composition. In the ecoinvent database, treatment option/s for this by-product include: deposition (sanitary landfill, unsanitary landfill), thermal (municipal incineration), uncontrolled forms of disposal (open dump, open burning). Based on the aforementioned treatments, this by-product receives, it is a non-hazardous waste. This by-product can be modelled on two levels: treatment activity and market activity. The former one refers to the specific technology treating the by-product while the latter level represents a mix of treatments. Users are encouraged to inspect the modelling assumptions of the treatment activities and when selecting the market to additionally inspect the treatment mix. Collection and transportation of this by-product is accounted in the respective market activity, users are advised to inspect and modify the average transportation distances for a case specific modelling. | 009002-86-2
c124278b-e076-4ad7-909e-4901592b7400 | building construction, budget hotel | PE | 2017 - 2022 | ordinary transforming activity | Infrastructure & Machinery | 4100:Construction of buildings | F - Construction | 6f2eb438-cde2-4d07-a770-d023a988a9c4 | ByProduct | waste wood, untreated | 3928: Sawdust and wood waste and scrap | kg | 'waste wood, untreated' is a solid waste under the category of construction and demolition wastes. It can be sourced in many and various ways and therefore it can belong in the following waste categories: industrial. It is primarily generated in construction of building infrastructure and in different industrial applications like production of chemicals, natural fibres, paper and agricultural products, ect. 'waste wood, untreated' contain the following fractions: 100 % untreated waste wood chips. By the database default (and per unit of reference product),'waste wood, untreated' has 20% water on wet mass basis (80% dry matter) and Carbon present is of only non-fossil origin (48.63% on a dry matter basis). It has a lower heating value of 13.99 MJ/kg . This kind of by-product (recyclable or waste) is generated from ordinary transforming activities, and as such can be considered for modelling waste outputs of comparable composition. In the ecoinvent database, treatment option/s for this by-product include: deposition (sanitary landfill, unsanitary landfill), thermal (municipal incineration), uncontrolled forms of disposal (open dump, open burning). Based on the aforementioned treatments, this by-product receives, it is a non-hazardous waste. In addition, this by-product is used in the following processes: clinker production; heat production, untreated waste wood, at furnace 1000-5000 kW; heat production, untreated waste wood, at furnace 1000-5000 kW, state-of-the-art 2014. This by-product can be modelled on two levels: treatment activity and market activity. The former one refers to the specific technology treating the by-product while the latter level represents a mix of treatments. Users are encouraged to inspect the modelling assumptions of the treatment activities and when selecting the market to additionally inspect the treatment mix. Collection and transportation of this by-product is accounted in the respective market activity, users are advised to inspect and modify the average transportation distances for a case specific modelling.
c124278b-e076-4ad7-909e-4901592b7400 | building construction, budget hotel | PE | 2017 - 2022 | ordinary transforming activity | Infrastructure & Machinery | 4100:Construction of buildings | F - Construction | e8a51ec1-60cb-4ead-a948-ad1142c61918 | ByProduct | wastewater, average | 39990: Other wastes n.e.c. | m3 | 'wastewater, average' is a by-product (wastewater) produced from residential sources. It is generated from a wide range of residential, industrial and commercial activities. By the database default (and per unit of reference product),'wastewater, average' has the following physicochemical characteristics: C: 0.000000043979 kg/m3 , N: 0.031015 kg/m3 , P: 0.0044833 kg/m3. This by-product can have a regional-specific composition; users are prompted to refer to the properties of this wastewater (in activities treating them) for a detailed elemental composition. This kind of by-product (wastewater) is generated from ordinary transforming activities, and as such can be considered for modelling wastewater outputs of comparable composition. In the ecoinvent database, treatment option/s for this wastewater include: wastewater treatment plant. This by-product can be modelled on two levels: treatment activity and market activity. The former one refers to the specific technology treating the by-product while the latter level represents a mix of treatments. Users are encouraged to inspect the modelling assumptions of the treatment activities and when selecting the market to additionally inspect the treatment mix. Collection and transportation of wastewater is accounted in the respective market activity with the use of sewer infrastructure; Transportation of wastewater through a sewer grid results in losses until the wastewater enters the wastewater treatment plant. Direct emissions due to those losses are considered in the market activity. Losses are regional specific and thus users are encouraged to inspect the regional modelling assumptions.
0c684ed7-ecaf-4074-a97e-06ee34d4575e | market for heat and power co-generation unit, 1MW electrical, components for heat only | GLO | 2011 - 2022 | market activity | Infrastructure & Machinery; Heat; Electricity | 4220:Construction of utility projects | F - Construction | 16896db0-0ac3-48fa-9c12-88fea3ae322e | ReferenceProduct | heat and power co-generation unit, 1MW electrical, components for heat only | 431: Engines and turbines and parts thereof | unit | This is an infrastructure, representing the production of a heat and power co-generation unit, components for heat only, with an electrical output of 1 MW. The process includes all components related exclusively to heat production (heat pump, storage 10'000 l, and heating and sanitary equipment). The factor of the electrical performance class is derived from the assumed total operating time of 100,000 hours divided by the service life of the components.
3c7d7f5d-dd33-49ad-962e-dddd5a0cc603 | market for peanut seed, at farm | GLO | 1996 - 2022 | market activity | Agriculture & Animal Husbandry | 0111:Growing of cereals (except rice), leguminous crops and oil seeds | A - Agriculture, forestry and fishing | 4b60b7d1-1f63-444f-83b7-f922bff8254b | ReferenceProduct | peanut seed, at farm | 01421: Groundnuts, seed for planting | kg | The product 'peanut seed, at farm' is a seed. It is an annual crop.
9804f586-341e-45aa-87d6-1f59077dadf3 | terbium oxide to generic market for mischmetal | GLO | 2020 - 2022 | ordinary transforming activity | Metals | 0729:Mining of other non-ferrous metal ores | B - Mining and quarrying | 474e7001-a158-4379-8793-e02f0c14bbfe | ReferenceProduct | mischmetal | 34290: Compounds of rare earth metals, of yttrium or of scandium | kg | 'mischmetal' is an inorganic substance with a CAS no. : . It is called 'containing different rare earth metals' under IUPAC naming and its molecular formula is: . It is solid under normal conditions of temperature and pressure. The product is modelled as a mixture of metals, containing 53% Cerium, 21% Lanthanum, 17% Neodymium, 6% Praseodymium, 0.2% Samarium, the rest consisting of Europium, Gadolinium and others. Modelling this substance in a solution requires the user to add the solvent of their choice in their models. There is no publicly available information about the consumption of this substance on a consumer level. On industrial sites, the substance is used for the manufacture of products in the following sectors: metal hydride batteries and alloying constituent in HSLA steels.
03b19e1d-a308-486e-9afb-7851808fe18f | treatment of bagasse, from sugarcane, in heat and power co-generation unit, 6400kW thermal | IN-Northern grid | 2000 - 2022 | ordinary transforming activity | Waste Treatment & Recycling; Heat; Electricity | 3530:Steam and air conditioning supply | D - Electricity, gas, steam and air conditioning supply | 22df1429-91c9-4d1e-a289-1deec0adc66d | ReferenceProduct | bagasse, from sugarcane | 39141: Bagasse | kg | The product 'bagasse, from sugarcane' is a processed agricultural product. The industrial process diverts 50% of sugarcane juice for raw sugar production and the other 50%, along with molasses (a by-product of sugar crystallization process), is diverted to ethanol production process. A by-product of the industrial process is the surplus bagasse.
03b19e1d-a308-486e-9afb-7851808fe18f | treatment of bagasse, from sugarcane, in heat and power co-generation unit, 6400kW thermal | IN-Northern grid | 2000 - 2022 | ordinary transforming activity | Waste Treatment & Recycling; Heat; Electricity | 3530:Steam and air conditioning supply | D - Electricity, gas, steam and air conditioning supply | 66c93e71-f32b-4591-901c-55395db5c132 | ByProduct | electricity, high voltage | 17100: Electrical energy | kWh | This product represents electrical energy measured in kWh. If electricity is taken from a market for electricity, the transmission infrastructure, country-specific losses and transformation losses (for markets for medium and low voltage) are included. Covers voltages above 24 kV.
03b19e1d-a308-486e-9afb-7851808fe18f | treatment of bagasse, from sugarcane, in heat and power co-generation unit, 6400kW thermal | IN-Northern grid | 2000 - 2022 | ordinary transforming activity | Waste Treatment & Recycling; Heat; Electricity | 3530:Steam and air conditioning supply | D - Electricity, gas, steam and air conditioning supply | 71e2f1db-a2c5-44d0-8337-dfff15be974d | ByProduct | heat, district or industrial, other than natural gas | 17300: Steam and hot water | MJ | This product represents heat measured in MJ. The heat is produced through various other means than natural gas. This includes burning of biomethane in gas turbine; biogas in co-gen gas engine; anthracite, coal, lignite briquettes and coke in stove; hardwood, logs, softwood, wood chips, wood pellets in furnaces and wood heaters; light fuel oil in boilers. Also contributing are heat from heat pumps and solar collectors. The dataset is targeted for district and industrial-scale heating.
03b19e1d-a308-486e-9afb-7851808fe18f | treatment of bagasse, from sugarcane, in heat and power co-generation unit, 6400kW thermal | IN-Northern grid | 2000 - 2022 | ordinary transforming activity | Waste Treatment & Recycling; Heat; Electricity | 3530:Steam and air conditioning supply | D - Electricity, gas, steam and air conditioning supply | 27da8130-82ba-485c-a800-b89efdcb0491 | ByProduct | municipal solid waste | 39910: Municipal waste | kg | 'municipal solid waste' is a solid waste under the category of residential wastes. It can be sourced in many and various ways and therefore it can belong in all waste categories (commercial and institutional, industrial and construction and demolition). It is primarily generated in a wide range of activities from many different sectors. 'municipal solid waste' contain the following fractions: plastics, paper, glass, metals, organic waste, textiles and potentially others. . By the database default (and per unit of reference product),'municipal solid waste' has 22.9% water on wet mass basis (77.1% dry matter) and Carbon present is of both fossil (17.15% on a dry matter basis), and non-fossil origin (26.17% on a dry matter basis). It has a lower heating value of 11.74 MJ/kg . This kind of by-product (recyclable or waste) is generated from ordinary transforming activities, and as such can be considered for modelling waste outputs of comparable composition. In the ecoinvent database, treatment option/s for this by-product include: deposition (sanitary landfill, unsanitary landfill), thermal (municipal incineration), uncontrolled forms of disposal (open dump, open burning). Based on the aforementioned treatments, this by-product receives, it is a non-hazardous waste. In addition, this by-product is used in the following processes: clinker production; treatment of municipal solid waste, incineration. This by-product can be modelled on two levels: treatment activity and market activity. The former one refers to the specific technology treating the by-product while the latter level represents a mix of treatments. Users are encouraged to inspect the modelling assumptions of the treatment activities and when selecting the market to additionally inspect the treatment mix. Collection and transportation of this by-product is accounted in the respective market activity, users are advised to inspect and modify the average transportation distances for a case specific modelling.
03b19e1d-a308-486e-9afb-7851808fe18f | treatment of bagasse, from sugarcane, in heat and power co-generation unit, 6400kW thermal | IN-Northern grid | 2000 - 2022 | ordinary transforming activity | Waste Treatment & Recycling; Heat; Electricity | 3530:Steam and air conditioning supply | D - Electricity, gas, steam and air conditioning supply | 1b30b018-ac39-41f4-a9e0-92057eef8bb8 | ByProduct | waste mineral oil | 39990: Other wastes n.e.c. | kg | 'waste mineral oil' is a liquid waste under the category of industrial wastes. It is primarily generated in a wide range of industrial activities in many different sectors. 'waste mineral oil' contain the following fractions: 100% waste mineral oil. By the database default (and per unit of reference product),'waste mineral oil' has 10% water on wet mass basis (90% dry matter) and Carbon present is of only fossil origin (86.44% on a dry matter basis). It has a higher heating value of 41.8 MJ/kg . This kind of by-product (recyclable or waste) is generated from ordinary transforming activities, and as such can be considered for modelling waste outputs of comparable composition. In the ecoinvent database, treatment option/s for this by-product include: thermal (hazardous waste incineration). Based on the aforementioned treatments this by-product receives, it is a hazardous waste. In addition, this by-product is used in the following processes: clinker production. This by-product can be modelled on two levels: treatment activity and market activity. The former one refers to the specific technology treating the by-product while the latter level represents a mix of treatments. Users are encouraged to inspect the modelling assumptions of the treatment activities and when selecting the market to additionally inspect the treatment mix. Collection and transportation of this by-product is accounted in the respective market activity, users are advised to inspect and modify the average transportation distances for a case specific modelling.
03b19e1d-a308-486e-9afb-7851808fe18f | treatment of bagasse, from sugarcane, in heat and power co-generation unit, 6400kW thermal | IN-Northern grid | 2000 - 2022 | ordinary transforming activity | Waste Treatment & Recycling; Heat; Electricity | 3530:Steam and air conditioning supply | D - Electricity, gas, steam and air conditioning supply | a7abd72a-4d9c-4f99-abfc-3de79d425a96 | ByProduct | wood ash mixture, pure | 3928: Sawdust and wood waste and scrap | kg | 'wood ash mixture, pure' is a solid waste under the category of industrial wastes. It is primarily generated in heat generation from wood, as well as production and processing activities from different kind of wood e.g. tissue paper, particleboard, laminated timber, hardwood board, etc. 'wood ash mixture, pure' contain the following fractions: 100% ash from combustion of wood. By the database default (and per unit of reference product),'wood ash mixture, pure' has 0% water on wet mass basis (100% dry matter) and Carbon present is of only non-fossil origin (1.2% on a dry matter basis). It has no heating value. This kind of by-product (recyclable or waste) is generated from ordinary transforming activities, and as such can be considered for modelling waste outputs of comparable composition. In the ecoinvent database, treatment option/s for this by-product include: deposition (sanitary landfill, landfarming), thermal (municipal incineration). Based on the aforementioned treatments, this by-product receives, it is a non-hazardous waste. This by-product can be modelled on two levels: treatment activity and market activity. The former one refers to the specific technology treating the by-product while the latter level represents a mix of treatments. Users are encouraged to inspect the modelling assumptions of the treatment activities and when selecting the market to additionally inspect the treatment mix. Collection and transportation of this by-product is accounted in the respective market activity, users are advised to inspect and modify the average transportation distances for a case specific modelling.
fbe1f2e1-d0b8-4892-9161-abfa1186f378 | treatment of waste packaging paper, unsanitary landfill, dry infiltration class (100mm) | GLO | 2006 - 2022 | ordinary transforming activity | Waste Treatment & Recycling | 3821:Treatment and disposal of non-hazardous waste | E - Water supply; sewerage, waste management and remediation activities | 8d7c013a-5aca-44d7-8fc4-193844d2953a | ReferenceProduct | waste packaging paper | 39240: Waste and scrap of paper or paperboard | kg | 'waste packaging paper' is a solid waste under the category of industrial wastes. It is primarily generated in coating processing and paper production activities. 'waste packaging paper' contain the following fractions: 100% packaging glass. By the database default (and per unit of reference product),'waste packaging paper' has 12.483% water on wet mass basis (88.902% dry matter) and it has no Carbon content. It has a lower heating value of 14.11 MJ/kg . This kind of by-product (recyclable or waste) is generated from ordinary transforming activities, and as such can be considered for modelling waste outputs of comparable composition. In the ecoinvent database, treatment option/s for this by-product include: deposition (sanitary landfill, unsanitary landfill), thermal (municipal incineration), uncontrolled forms of disposal (open dump, open burning). Based on the aforementioned treatments, this by-product receives, it is a non-hazardous waste. This by-product can be modelled on two levels: treatment activity and market activity. The former one refers to the specific technology treating the by-product while the latter level represents a mix of treatments. Users are encouraged to inspect the modelling assumptions of the treatment activities and when selecting the market to additionally inspect the treatment mix. Collection and transportation of this by-product is accounted in the respective market activity, users are advised to inspect and modify the average transportation distances for a case specific modelling.
21c4303a-3e7d-52f3-bb63-1601336cba0f | refinery gas production, petroleum refinery operation | PE | 2014 - 2022 | ordinary transforming activity | Fuels | 1920:Manufacture of refined petroleum products | C - Manufacturing | 6d423844-bec8-46c9-b905-dc609e79aa61 | ReferenceProduct | refinery gas | 33429: Other petroleum gases or gaseous hydrocarbons, except natural gas | kg | refinery gas' is a fossil fuel with a calorific value of 50.3 MJ/kg. It is used as a gaseous fuel and is sourced from petroleum refineries. Its main applications are in the following sectors: industrial power source.
21c4303a-3e7d-52f3-bb63-1601336cba0f | refinery gas production, petroleum refinery operation | PE | 2014 - 2022 | ordinary transforming activity | Fuels | 1920:Manufacture of refined petroleum products | C - Manufacturing | e5208079-1561-4537-a1f8-863db2702d0f | ByProduct | hazardous waste, for incineration | 39: Wastes or scraps | kg | 'hazardous waste, for incineration' is a solid waste under the category of industrial wastes. It can be sourced in many and various ways and therefore it can belong in all waste categories (commercial and institutional, industrial and construction and demolition). It is primarily generated in a wide range of activities in different sectors. 'hazardous waste, for incineration' contain the following fractions: 100% average hazardous waste average (e.g. soil contaminated with mineral oil, acids, solvents, emulsions with metals, oil mixtures from e.g., oil separator, non-metallic shredder residues, electrostatic precipitator ashes from waste incineration, wastes and distillation residues from organic synthesis, or road gutter sludge). By the database default (and per unit of reference product),'hazardous waste, for incineration' has 25% water on wet mass basis (75% dry matter) and Carbon present is of only fossil origin (55.47% on a dry matter basis). It has a lower heating value of 17 MJ/kg . This kind of by-product (recyclable or waste) is generated from ordinary transforming activities, and as such can be considered for modelling waste outputs of comparable composition. In the ecoinvent database, treatment option/s for this by-product include: thermal (hazardous waste incineration). Based on the aforementioned treatments, this by-product receives, it is a hazardous waste. This by-product can be modelled on two levels: treatment activity and market activity. The former one refers to the specific technology treating the by-product while the latter level represents a mix of treatments. Users are encouraged to inspect the modelling assumptions of the treatment activities and when selecting the market to additionally inspect the treatment mix. Collection and transportation of this by-product is accounted in the respective market activity, users are advised to inspect and modify the average transportation distances for a case specific modelling.
21c4303a-3e7d-52f3-bb63-1601336cba0f | refinery gas production, petroleum refinery operation | PE | 2014 - 2022 | ordinary transforming activity | Fuels | 1920:Manufacture of refined petroleum products | C - Manufacturing | 6047c525-49b7-4a7d-baf6-a61283e5eda9 | ByProduct | hazardous waste, for underground deposit | 39: Wastes or scraps | kg | 'hazardous waste, for underground deposit' is a solid waste under the category of industrial wastes. It can be sourced in many and various ways and therefore it can belong in all waste categories (commercial and institutional, industrial and construction and demolition). It is primarily generated in a wide range of activities in different sectors. 'hazardous waste, for underground deposit' contain the following fractions: 100% inert waste meant for underground deposit. Due to lack of data, the composition of this waste is approximated with the known fraction of the municipal solid waste incineration residues. By the database default (and per unit of reference product),'hazardous waste, for underground deposit' has 0% water on wet mass basis (100% dry matter) and Carbon present is of only fossil origin (55.47% on a dry matter basis). It has no heating value. This kind of by-product (recyclable or waste) is generated from ordinary transforming activities, and as such can be considered for modelling waste outputs of comparable composition. In the ecoinvent database, treatment option/s for this by-product include: deposition (underground deposit). Based on the aforementioned treatments, this by-product receives, it is a hazardous waste. This by-product can be modelled on two levels: treatment activity and market activity. The former one refers to the specific technology treating the by-product while the latter level represents a mix of treatments. Users are encouraged to inspect the modelling assumptions of the treatment activities and when selecting the market to additionally inspect the treatment mix. Collection and transportation of this by-product is accounted in the respective market activity, users are advised to inspect and modify the average transportation distances for a case specific modelling.
21c4303a-3e7d-52f3-bb63-1601336cba0f | refinery gas production, petroleum refinery operation | PE | 2014 - 2022 | ordinary transforming activity | Fuels | 1920:Manufacture of refined petroleum products | C - Manufacturing | 6de9a46d-c36d-4485-a79c-93ba2b57563b | ByProduct | refinery sludge | 39920: Sewage sludge | kg | 'refinery sludge' is a solid waste under the category of industrial wastes. It is primarily generated in fuel and mineral oil refineries. 'refinery sludge' contain the following fractions: 100% refinery sludge. By the database default (and per unit of reference product),'refinery sludge' has 89.5% water on wet mass basis (10.5% dry matter) and Carbon present is of only fossil origin (76.79% on a dry matter basis). It has a lower heating value of 2.45 MJ/kg . This kind of by-product (recyclable or waste) is generated from ordinary transforming activities, and as such can be considered for modelling waste outputs of comparable composition. In the ecoinvent database, treatment option/s for this by-product include: deposition (sanitary landfill, landfarming), thermal (hazardous waste incineration). Based on the aforementioned treatments this by-product receives, it can be both a hazardous and a non-hazardous waste. This by-product can be modelled on two levels: treatment activity and market activity. The former one refers to the specific technology treating the by-product while the latter level represents a mix of treatments. Users are encouraged to inspect the modelling assumptions of the treatment activities and when selecting the market to additionally inspect the treatment mix. Collection and transportation of this by-product is accounted in the respective market activity, users are advised to inspect and modify the average transportation distances for a case specific modelling.
21c4303a-3e7d-52f3-bb63-1601336cba0f | refinery gas production, petroleum refinery operation | PE | 2014 - 2022 | ordinary transforming activity | Fuels | 1920:Manufacture of refined petroleum products | C - Manufacturing | 27a9b2b8-30cd-45a6-bf1a-9c1f7afde003 | ByProduct | waste gypsum | 39: Wastes or scraps | kg | 'waste gypsum' is a solid waste under the category of industrial wastes. It is primarily generated in refinery operation of various fuels. 'waste gypsum' contain the following fractions: 100% waste gypsum. By the database default (and per unit of reference product),'waste gypsum' has 19.4% water on wet mass basis (80.6% dry matter) and it has no Carbon content. It has no heating value. This kind of by-product (recyclable or waste) is generated from ordinary transforming activities, and as such can be considered for modelling waste outputs of comparable composition. In the ecoinvent database, treatment option/s for this by-product include: deposition (inert material landfill, sanitary landfill). Based on the aforementioned treatments, this by-product receives, it is a non-hazardous waste. This by-product can be modelled on two levels: treatment activity and market activity. The former one refers to the specific technology treating the by-product while the latter level represents a mix of treatments. Users are encouraged to inspect the modelling assumptions of the treatment activities and when selecting the market to additionally inspect the treatment mix. Collection and transportation of this by-product is accounted in the respective market activity, users are advised to inspect and modify the average transportation distances for a case specific modelling. | 013397-24-5
53995cbe-0f3f-5479-ae46-b8504bd627ff | market for municipal solid waste | SE | 2018 - 2022 | market activity | Waste Treatment & Recycling | 3821:Treatment and disposal of non-hazardous waste | E - Water supply; sewerage, waste management and remediation activities | 27da8130-82ba-485c-a800-b89efdcb0491 | ReferenceProduct | municipal solid waste | 39910: Municipal waste | kg | 'municipal solid waste' is a solid waste under the category of residential wastes. It can be sourced in many and various ways and therefore it can belong in all waste categories (commercial and institutional, industrial and construction and demolition). It is primarily generated in a wide range of activities from many different sectors. 'municipal solid waste' contain the following fractions: plastics, paper, glass, metals, organic waste, textiles and potentially others. . By the database default (and per unit of reference product),'municipal solid waste' has 22.9% water on wet mass basis (77.1% dry matter) and Carbon present is of both fossil (17.15% on a dry matter basis), and non-fossil origin (26.17% on a dry matter basis). It has a lower heating value of 11.74 MJ/kg . This kind of by-product (recyclable or waste) is generated from ordinary transforming activities, and as such can be considered for modelling waste outputs of comparable composition. In the ecoinvent database, treatment option/s for this by-product include: deposition (sanitary landfill, unsanitary landfill), thermal (municipal incineration), uncontrolled forms of disposal (open dump, open burning). Based on the aforementioned treatments, this by-product receives, it is a non-hazardous waste. In addition, this by-product is used in the following processes: clinker production; treatment of municipal solid waste, incineration. This by-product can be modelled on two levels: treatment activity and market activity. The former one refers to the specific technology treating the by-product while the latter level represents a mix of treatments. Users are encouraged to inspect the modelling assumptions of the treatment activities and when selecting the market to additionally inspect the treatment mix. Collection and transportation of this by-product is accounted in the respective market activity, users are advised to inspect and modify the average transportation distances for a case specific modelling.
7b6c66c0-67c9-5b2a-97a3-f3359c4cc46c | market for electricity, medium voltage | ES | 2014 - 2022 | market activity | Electricity | 3510:Electric power generation, transmission and distribution | D - Electricity, gas, steam and air conditioning supply | 759b89bd-3aa6-42ad-b767-5bb9ef5d331d | ReferenceProduct | electricity, medium voltage | 17100: Electrical energy | kWh | This product represents electrical energy measured in kWh. If electricity is taken from a market for electricity, the transmission infrastructure, country-specific losses and transformation losses (for markets for medium and low voltage) are included. Covers voltages between 1kV and 24 kV.
cbacd188-59b2-5496-b988-aaec9fabcf53 | nutrient supply from potash salt | RER | 2016 - 2022 | ordinary transforming activity | Agriculture & Animal Husbandry | 0161:Support activities for crop production | A - Agriculture, forestry and fishing | 7c4dafff-fe18-45c0-92e4-857950032abb | ReferenceProduct | inorganic potassium fertiliser, as K2O | 3463: Mineral or chemical fertilizers, potassic | kg | 'inorganic potassium fertiliser, as K2O' is an inorganic substance with a CAS no. : . It is called 'which is supplying the nutrient of Potassium to the plants' under IUPAC naming and its molecular formula is: . It is mostly solid (else liquid) under normal conditions of temperature and pressure. The product represents an equivalent form of Potassium that is present in the fertiliser and is expressed as a mass of pure potassium oxide (K2O). Modelling this substance in a solution requires the user to add the solvent of their choice in their models. There is no publicly available information about the consumption of this substance on a consumer level. There is no publicly available information about the consumption of this substance on industrial sites. Based on EU regulations (REGULATION (EU) 2019/1009), if this substance would be used as fertiliser, it could be labelled as N-P-K of: the N-P-K can vary depending on the fertiliser.
5da689e1-c26a-4e9a-aea3-7e97b4c4dc61 | electricity production, hydro, run-of-river | RS | 1945 - 2022 | ordinary transforming activity | Electricity | 3510:Electric power generation, transmission and distribution | D - Electricity, gas, steam and air conditioning supply | 66c93e71-f32b-4591-901c-55395db5c132 | ReferenceProduct | electricity, high voltage | 17100: Electrical energy | kWh | This product represents electrical energy measured in kWh. If electricity is taken from a market for electricity, the transmission infrastructure, country-specific losses and transformation losses (for markets for medium and low voltage) are included. Covers voltages above 24 kV.
5da689e1-c26a-4e9a-aea3-7e97b4c4dc61 | electricity production, hydro, run-of-river | RS | 1945 - 2022 | ordinary transforming activity | Electricity | 3510:Electric power generation, transmission and distribution | D - Electricity, gas, steam and air conditioning supply | 1b30b018-ac39-41f4-a9e0-92057eef8bb8 | ByProduct | waste mineral oil | 39990: Other wastes n.e.c. | kg | 'waste mineral oil' is a liquid waste under the category of industrial wastes. It is primarily generated in a wide range of industrial activities in many different sectors. 'waste mineral oil' contain the following fractions: 100% waste mineral oil. By the database default (and per unit of reference product),'waste mineral oil' has 10% water on wet mass basis (90% dry matter) and Carbon present is of only fossil origin (86.44% on a dry matter basis). It has a higher heating value of 41.8 MJ/kg . This kind of by-product (recyclable or waste) is generated from ordinary transforming activities, and as such can be considered for modelling waste outputs of comparable composition. In the ecoinvent database, treatment option/s for this by-product include: thermal (hazardous waste incineration). Based on the aforementioned treatments this by-product receives, it is a hazardous waste. In addition, this by-product is used in the following processes: clinker production. This by-product can be modelled on two levels: treatment activity and market activity. The former one refers to the specific technology treating the by-product while the latter level represents a mix of treatments. Users are encouraged to inspect the modelling assumptions of the treatment activities and when selecting the market to additionally inspect the treatment mix. Collection and transportation of this by-product is accounted in the respective market activity, users are advised to inspect and modify the average transportation distances for a case specific modelling.
14034a83-974e-43f2-9559-be93ac439ae9 | transport, freight train, electricity | IN | 2016 - 2022 | ordinary transforming activity | Transport | 4912:Freight rail transport | H - Transportation and storage | 0ace02fa-eca5-482d-a829-c18e46a52db4 | ReferenceProduct | transport, freight train | 6512: Railway transport services of freight | metric ton*km | This is delivering the service of transportation of 1 metric ton across the distance of 1 km. This service only considers the transportation of goods. The vehicle operates with diesel, electricity or gard coal, while it has a mass of 1000 Gt. The transport node indirectly considers empty trips (if any) by taking into account the total amount of freight transported throughout the lifetime of the mobile infrastructure.
41e86adb-4352-507b-aafd-27319b007f4a | market for sulfidic tailings, from gold mine operation | US | 2015 - 2022 | market activity | Waste Treatment & Recycling; Resource Extraction; Metals | 3822:Treatment and disposal of hazardous waste | E - Water supply; sewerage, waste management and remediation activities | 63bf19bc-8cbc-4d14-906e-abfa110dbb5f | ReferenceProduct | sulfidic tailings, from gold mine operation | 39990: Other wastes n.e.c. | kg | 'sulfidic tailings, from gold mine operation' is a solid waste under the category of industrial wastes. It is primarily generated in gold mine operation. 'sulfidic tailings, from gold mine operation' contain the following fractions: 100% gold mining sulfidic tailings. By the database default (and per unit of reference product),'sulfidic tailings, from gold mine operation' has 30% water on wet mass basis (70% dry matter) and Carbon present is of only fossil origin (0.88% on a dry matter basis). It has no heating value. This kind of by-product (recyclable or waste) is generated from ordinary transforming activities, and as such can be considered for modelling waste outputs of comparable composition. In the ecoinvent database, treatment option/s for this by-product include: deposition (impoundment, tailings impoundment). Based on the aforementioned treatments, this by-product receives, it is a hazardous waste. This by-product can be modelled on two levels: treatment activity and market activity. The former one refers to the specific technology treating the by-product while the latter level represents a mix of treatments. Users are encouraged to inspect the modelling assumptions of the treatment activities and when selecting the market to additionally inspect the treatment mix. Collection and transportation of this by-product is accounted in the respective market activity, users are advised to inspect and modify the average transportation distances for a case specific modelling.
8ca33f81-877e-5c70-8824-7776d388db14 | electricity voltage transformation from medium to low voltage | CD | 2012 - 2022 | ordinary transforming activity | Electricity | 3510:Electric power generation, transmission and distribution | D - Electricity, gas, steam and air conditioning supply | d69294d7-8d64-4915-a896-9996a014c410 | ReferenceProduct | electricity, low voltage | 17100: Electrical energy | kWh | This product represents electrical energy measured in kWh. If electricity is taken from a market for electricity, the transmission infrastructure, country-specific losses and transformation losses (for markets for medium and low voltage) are included. Covers voltages below 1 kV.
3b160801-6269-4098-b977-f70d41db7d2d | transport, freight, lorry >32 metric ton, EURO5 | GLO | 2009 - 2022 | ordinary transforming activity | Transport | 4923:Freight transport by road | H - Transportation and storage | 93afc03f-5832-4ec0-8d76-cf6e62efff26 | ReferenceProduct | transport, freight, lorry >32 metric ton, EURO5 | 6511: Road transport services of freight | metric ton*km | This is delivering the service of transportation of 1 metric ton across the distance of 1 km. This service only considers the transportation of goods. The vehicle operates with diesel, its emission standard is classified as EURO5 and it falls under the lorry size class of >32 metric tons. The average freight load factor of a >32 metric ton lorry is 15.96 tonnes, with a gross vehicle weight (GVW) of 29.96 tonnes. It has a lifetime capacity of 540,000 km as heavy commercial vehicle. Data for transport is calculated for an average load factor, including empty return trips.
3b160801-6269-4098-b977-f70d41db7d2d | transport, freight, lorry >32 metric ton, EURO5 | GLO | 2009 - 2022 | ordinary transforming activity | Transport | 4923:Freight transport by road | H - Transportation and storage | 3ef818f1-4d91-43b8-9027-924492a0fb50 | ByProduct | brake wear emissions, lorry | 49129: Other parts and accessories n.e.c. of motor vehicles (including brakes, gear boxes, axles, road wheels, suspen[…] | kg | 'brake wear emissions, lorry' represents the non-exhaust emissions (tyre, brake and road wear) produced by 1kg brake wear from road freight transport by lorry. It is handled with a treatment process because it models the removal of substances (tyre material) from the technosphere.
3b160801-6269-4098-b977-f70d41db7d2d | transport, freight, lorry >32 metric ton, EURO5 | GLO | 2009 - 2022 | ordinary transforming activity | Transport | 4923:Freight transport by road | H - Transportation and storage | e07508c3-a1a7-4a0b-9a57-8e15edac8c3c | ByProduct | road wear emissions, lorry | 53211: Highways (except elevated highways), streets and roads | kg | 'road wear emissions, lorry' represents the non-exhaust emissions (tyre, brake and road wear) produced by 1kg road wear from road freight transport by lorry. It is handled with a treatment process because it models the removal of substances (tyre material) from the technosphere.
3b160801-6269-4098-b977-f70d41db7d2d | transport, freight, lorry >32 metric ton, EURO5 | GLO | 2009 - 2022 | ordinary transforming activity | Transport | 4923:Freight transport by road | H - Transportation and storage | b055ff17-e9ea-4519-9e03-486795e1c7d0 | ByProduct | tyre wear emissions, lorry | 39260: Used pneumatic tyres of rubber | kg | 'tyre wear emissions, lorry' represents the non-exhaust emissions (tyre, brake and road wear) produced by 1kg tyre wear from road freight transport by lorry. It is handled with a treatment process because it models the removal of substances (tyre material) from the technosphere.
4f56d6b8-6d9b-440c-97d0-d422b6abdaa3 | market for machine operation, diesel, >= 18.64 kW and < 74.57 kW, high load factor | GLO | 2014 - 2022 | market activity | Infrastructure & Machinery | 4312:Site preparation | F - Construction | 08fee6e0-0099-4c24-accb-6091eab79734 | ReferenceProduct | machine operation, diesel, >= 18.64 kW and < 74.57 kW, high load factor | 543: Site preparation services | hour | The 'machine operation, diesel, >= 18.64 kW and < 74.57 kW, high load factor' is delivering the service of operation of a high load factor machine used in construction, industry, airport terminal or logging. It operates with diesel and it has an engine power ranges from 18.64 kW to 74.57 kW. The operation Includes infrastructure, lubricating oil, fuel consumption, air emissions and waste.
f0a9a8bf-cd1f-429e-b390-7f84e94968ba | market for natural gas, medium pressure, vehicle grade | GLO | 2011 - 2022 | market activity | Fuels | 3520:Manufacture of gas; distribution of gaseous fuels through mains | D - Electricity, gas, steam and air conditioning supply | 485b4fc4-90b7-4c36-9bb4-fd116ad34538 | ReferenceProduct | natural gas, medium pressure, vehicle grade | 69120: Gas distribution through mains (on own account) | kg | 'natural gas, medium pressure, vehicle grade' is a fossil fuel with a calorific value of 48.98 MJ/kg. It is used as a gaseous fuel and is sourced from oil and gas production and evaporation of liquid natural gas. The initial pressure of the gas is 0.1-1 bar (100-1000 hPa). Its main applications are in the following sectors: transportation. | 014493-06-2
d42db32d-0bcc-4adf-b69a-5eaadebbff17 | transport, passenger car, medium size, diesel, EURO 3 | RER | 2012 - 2022 | ordinary transforming activity | Transport | 4922:Other passenger land transport | H - Transportation and storage | ed65d3d9-349b-4e2c-870c-381209bc1484 | ReferenceProduct | transport, passenger car, medium size, diesel, EURO 3 | 64119: Other land transportation services of passengers, n.e.c. | km | This is delivering the service of average transportation of passenger/s across one kilometre (km). This service only considers the transportation of passengers. The vehicle operates with diesel, its emission standard is classified as EURO3. The average passenger load factor is considered to in total 97.2 kg. The dry weight of the vehicle is considered to be 1200 kg and its lifetime is 150000 km. A user that wish to model a different average load factor should modify this product or its producing activity.
d42db32d-0bcc-4adf-b69a-5eaadebbff17 | transport, passenger car, medium size, diesel, EURO 3 | RER | 2012 - 2022 | ordinary transforming activity | Transport | 4922:Other passenger land transport | H - Transportation and storage | 5b975ec7-3bbe-46a1-88a0-d475a87a6eab | ByProduct | brake wear emissions, passenger car | 49129: Other parts and accessories n.e.c. of motor vehicles (including brakes, gear boxes, axles, road wheels, suspen[…] | kg | 'brake wear emissions, passenger car' represents the non-exhaust emissions (tyre, brake, road wear and petrol evaporation emissions) produced by 1kg brake wear from average passenger car. It is handled with a treatment process because it models the removal of substances (tyre material) from the technosphere.
d42db32d-0bcc-4adf-b69a-5eaadebbff17 | transport, passenger car, medium size, diesel, EURO 3 | RER | 2012 - 2022 | ordinary transforming activity | Transport | 4922:Other passenger land transport | H - Transportation and storage | 016a27f2-6bba-45a7-a682-0ee4a9d5ac29 | ByProduct | road wear emissions, passenger car | 53211: Highways (except elevated highways), streets and roads | kg | 'road wear emissions, passenger car' represents the non-exhaust emissions (tyre, brake, road wear and petrol evaporation emissions) produced by 1kg road wear from average passenger car. It is handled with a treatment process because it models the removal of substances (tyre material) from the technosphere.
d42db32d-0bcc-4adf-b69a-5eaadebbff17 | transport, passenger car, medium size, diesel, EURO 3 | RER | 2012 - 2022 | ordinary transforming activity | Transport | 4922:Other passenger land transport | H - Transportation and storage | d31f63ad-5605-4fd9-ac76-ab975b489dfa | ByProduct | tyre wear emissions, passenger car | 39260: Used pneumatic tyres of rubber | kg | 'tyre wear emissions, passenger car' represents the non-exhaust emissions (tyre, brake, road wear and petrol evaporation emissions) produced by 1kg tyre wear from average passenger car. It is handled with a treatment process because it models the removal of substances (tyre material) from the technosphere.
f6cec5ba-d234-430d-ad09-0fef6a8c7055 | electricity production, photovoltaic, 3kWp slanted-roof installation, multi-Si, panel, mounted | IT | 2005 - 2022 | ordinary transforming activity | Electricity | 3510:Electric power generation, transmission and distribution | D - Electricity, gas, steam and air conditioning supply | d69294d7-8d64-4915-a896-9996a014c410 | ReferenceProduct | electricity, low voltage | 17100: Electrical energy | kWh | This product represents electrical energy measured in kWh. If electricity is taken from a market for electricity, the transmission infrastructure, country-specific losses and transformation losses (for markets for medium and low voltage) are included. Covers voltages below 1 kV.
f6cec5ba-d234-430d-ad09-0fef6a8c7055 | electricity production, photovoltaic, 3kWp slanted-roof installation, multi-Si, panel, mounted | IT | 2005 - 2022 | ordinary transforming activity | Electricity | 3510:Electric power generation, transmission and distribution | D - Electricity, gas, steam and air conditioning supply | e8a51ec1-60cb-4ead-a948-ad1142c61918 | ByProduct | wastewater, average | 39990: Other wastes n.e.c. | m3 | 'wastewater, average' is a by-product (wastewater) produced from residential sources. It is generated from a wide range of residential, industrial and commercial activities. By the database default (and per unit of reference product),'wastewater, average' has the following physicochemical characteristics: C: 0.000000043979 kg/m3 , N: 0.031015 kg/m3 , P: 0.0044833 kg/m3. This by-product can have a regional-specific composition; users are prompted to refer to the properties of this wastewater (in activities treating them) for a detailed elemental composition. This kind of by-product (wastewater) is generated from ordinary transforming activities, and as such can be considered for modelling wastewater outputs of comparable composition. In the ecoinvent database, treatment option/s for this wastewater include: wastewater treatment plant. This by-product can be modelled on two levels: treatment activity and market activity. The former one refers to the specific technology treating the by-product while the latter level represents a mix of treatments. Users are encouraged to inspect the modelling assumptions of the treatment activities and when selecting the market to additionally inspect the treatment mix. Collection and transportation of wastewater is accounted in the respective market activity with the use of sewer infrastructure; Transportation of wastewater through a sewer grid results in losses until the wastewater enters the wastewater treatment plant. Direct emissions due to those losses are considered in the market activity. Losses are regional specific and thus users are encouraged to inspect the regional modelling assumptions.
add53cf8-f8f1-458c-b5ce-b8e8cfd1effa | treatment of bottom ash, MSWI[F]-WWT, WW from pig iron production, slag compartment | CH | 1994 - 2022 | ordinary transforming activity | Waste Treatment & Recycling | 3821:Treatment and disposal of non-hazardous waste | E - Water supply; sewerage, waste management and remediation activities | 395b4bdf-35b9-4c4e-ad16-8f11032b9d5d | ReferenceProduct | bottom ash, MSWI[F]-WWT, WW from pig iron production | 3932: Ash and residue (except from the manufacture of iron or steel), containing metals or metallic compounds, except[…] | kg | 'bottom ash, MSWI[F]-WWT, WW from pig iron production' is a solid waste under the category of industrial wastes. This bottom ash is produced exclusively in the incineration (with fly ash extraxtion) of 'sewage sludge, 70% water, WWT, WW from pig iron production' that in turn is produced exclusively from the wastewater treatment of 'WW from pig iron production'. The composition of the bottom ash, is specific and dependent on the original composition of 'WW from pig iron production' 'bottom ash, MSWI[F]-WWT, WW from pig iron production' contain the following fractions: 100% bottom ash. By the database default (and per unit of reference product),'bottom ash, MSWI[F]-WWT, WW from pig iron production' has 32.8436% water on wet mass basis (75.2765% dry matter) and Carbon present is of only fossil origin (0.03% on a dry matter basis). It has no heating value. This kind of by-product (recyclable or waste) is generated in a specific treatment process, and as such is not intended to be used as for modelling waste outputs from other activities. In the ecoinvent database, treatment option/s for this by-product include: deposition (slag landfill). Based on the aforementioned treatments, this by-product receives, it is a non-hazardous waste. This by-product can be modelled on two levels: treatment activity and market activity. The former one refers to the specific technology treating the by-product while the latter level represents a mix of treatments. Users are encouraged to inspect the modelling assumptions of the treatment activities and when selecting the market to additionally inspect the treatment mix. Collection and transportation of this by-product is accounted in the respective market activity, users are advised to inspect and modify the average transportation distances for a case specific modelling. 'bottom ash, MSWI[F]-WWT, WW from pig iron production' is a solid waste under the category of industrial wastes. This bottom ash is produced exclusively in the incineration (with fly ash extraxtion) of 'sewage sludge, 70% water, WWT, WW from pig iron production' that in turn is produced exclusively from the wastewater treatment of 'WW from pig iron production'. The composition of the bottom ash, is specific and dependent on the original composition of 'WW from pig iron production' 'bottom ash, MSWI[F]-WWT, WW from pig iron production' contain the following fractions: 100% bottom ash. By the database default (and per unit of reference product),'bottom ash, MSWI[F]-WWT, WW from pig iron production' has 32.8436% water on wet mass basis (75.2765% dry matter) and Carbon present is of only fossil origin (0.03% on a dry matter basis). It has no heating value. This kind of by-product (recyclable or waste) is generated in a specific treatment process, and as such is not intended to be used as for modelling waste outputs from other activities. In the ecoinvent database, treatment option/s for this by-product include: deposition (slag landfill). Based on the aforementioned treatments, this by-product receives, it is a non-hazardous waste. This by-product can be modelled on two levels: treatment activity and market activity. The former one refers to the specific technology treating the by-product while the latter level represents a mix of treatments. Users are encouraged to inspect the modelling assumptions of the treatment activities and when selecting the market to additionally inspect the treatment mix. Collection and transportation of this by-product is accounted in the respective market activity, users are advised to inspect and modify the average transportation distances for a case specific modelling.
219106dd-bc62-4ab0-ac3b-3bd6b04f625c | electricity production, nuclear, pressure water reactor | DE | 1990 - 2022 | ordinary transforming activity | Electricity | 3510:Electric power generation, transmission and distribution | D - Electricity, gas, steam and air conditioning supply | 66c93e71-f32b-4591-901c-55395db5c132 | ReferenceProduct | electricity, high voltage | 17100: Electrical energy | kWh | This product represents electrical energy measured in kWh. If electricity is taken from a market for electricity, the transmission infrastructure, country-specific losses and transformation losses (for markets for medium and low voltage) are included. Covers voltages above 24 kV.
219106dd-bc62-4ab0-ac3b-3bd6b04f625c | electricity production, nuclear, pressure water reactor | DE | 1990 - 2022 | ordinary transforming activity | Electricity | 3510:Electric power generation, transmission and distribution | D - Electricity, gas, steam and air conditioning supply | 6666335b-58fd-4687-9e8e-4235d8dd7b20 | ByProduct | fly ash and scrubber sludge | 39: Wastes or scraps | kg | 'fly ash and scrubber sludge' is a solid waste under the category of industrial wastes. It is primarily generated in a wide range of activities in electricity and heat production and metals processing. 'fly ash and scrubber sludge' contain the following fractions: 100% separator sludge. By the database default (and per unit of reference product),'fly ash and scrubber sludge' has 90% water on wet mass basis (10% dry matter) and Carbon present is of only fossil origin (16.7% on a dry matter basis). It has a higher heating value of 0.9 MJ/kg . This kind of by-product (recyclable or waste) is generated from ordinary transforming activities, and as such can be considered for modelling waste outputs of comparable composition. In the ecoinvent database, treatment option/s for this by-product include: thermal (hazardous waste incineration). Based on the aforementioned treatments, this by-product receives, it is a hazardous waste. This by-product can be modelled on two levels: treatment activity and market activity. The former one refers to the specific technology treating the by-product while the latter level represents a mix of treatments. Users are encouraged to inspect the modelling assumptions of the treatment activities and when selecting the market to additionally inspect the treatment mix. Collection and transportation of this by-product is accounted in the respective market activity, users are advised to inspect and modify the average transportation distances for a case specific modelling.
219106dd-bc62-4ab0-ac3b-3bd6b04f625c | electricity production, nuclear, pressure water reactor | DE | 1990 - 2022 | ordinary transforming activity | Electricity | 3510:Electric power generation, transmission and distribution | D - Electricity, gas, steam and air conditioning supply | e5208079-1561-4537-a1f8-863db2702d0f | ByProduct | hazardous waste, for incineration | 39: Wastes or scraps | kg | 'hazardous waste, for incineration' is a solid waste under the category of industrial wastes. It can be sourced in many and various ways and therefore it can belong in all waste categories (commercial and institutional, industrial and construction and demolition). It is primarily generated in a wide range of activities in different sectors. 'hazardous waste, for incineration' contain the following fractions: 100% average hazardous waste average (e.g. soil contaminated with mineral oil, acids, solvents, emulsions with metals, oil mixtures from e.g., oil separator, non-metallic shredder residues, electrostatic precipitator ashes from waste incineration, wastes and distillation residues from organic synthesis, or road gutter sludge). By the database default (and per unit of reference product),'hazardous waste, for incineration' has 25% water on wet mass basis (75% dry matter) and Carbon present is of only fossil origin (55.47% on a dry matter basis). It has a lower heating value of 17 MJ/kg . This kind of by-product (recyclable or waste) is generated from ordinary transforming activities, and as such can be considered for modelling waste outputs of comparable composition. In the ecoinvent database, treatment option/s for this by-product include: thermal (hazardous waste incineration). Based on the aforementioned treatments, this by-product receives, it is a hazardous waste. This by-product can be modelled on two levels: treatment activity and market activity. The former one refers to the specific technology treating the by-product while the latter level represents a mix of treatments. Users are encouraged to inspect the modelling assumptions of the treatment activities and when selecting the market to additionally inspect the treatment mix. Collection and transportation of this by-product is accounted in the respective market activity, users are advised to inspect and modify the average transportation distances for a case specific modelling.
219106dd-bc62-4ab0-ac3b-3bd6b04f625c | electricity production, nuclear, pressure water reactor | DE | 1990 - 2022 | ordinary transforming activity | Electricity | 3510:Electric power generation, transmission and distribution | D - Electricity, gas, steam and air conditioning supply | 0e4b14c0-1ca8-4b85-81d9-0fe263803719 | ByProduct | low level radioactive waste | 33690: Other radioactive elements and isotopes and compounds; alloys, dispersions, ceramic products and mixtures cont[…] | m3 | 'low level radioactive waste' is a solid waste under the category of industrial wastes. It is primarily generated in electricity production and fuel processing. 'low level radioactive waste' contain the following fractions: 100% low level radioactive waste. By the database default (and per unit of reference product),'low level radioactive waste' has 0% water on wet mass basis (100% dry matter) and it has no Carbon content. It has no heating value. This kind of by-product (recyclable or waste) is generated from ordinary transforming activities, and as such can be considered for modelling waste outputs of comparable composition. In the ecoinvent database, treatment option/s for this by-product include: deposition (surface or trench deposit, interim storage), thermal (plasma torch incineration). Based on the aforementioned treatments, this by-product receives, it is a hazardous waste. This by-product can be modelled on two levels: treatment activity and market activity. The former one refers to the specific technology treating the by-product while the latter level represents a mix of treatments. Users are encouraged to inspect the modelling assumptions of the treatment activities and when selecting the market to additionally inspect the treatment mix. Collection and transportation of this by-product is accounted in the respective market activity, users are advised to inspect and modify the average transportation distances for a case specific modelling.
219106dd-bc62-4ab0-ac3b-3bd6b04f625c | electricity production, nuclear, pressure water reactor | DE | 1990 - 2022 | ordinary transforming activity | Electricity | 3510:Electric power generation, transmission and distribution | D - Electricity, gas, steam and air conditioning supply | da0a552f-5a2e-4a1c-b3ed-dd52439b3d84 | ByProduct | low level radioactive waste for final repository | 33690: Other radioactive elements and isotopes and compounds; alloys, dispersions, ceramic products and mixtures cont[…] | m3 | 'low level radioactive waste for final repository' is a solid waste under the category of industrial wastes. It is primarily generated in the treatment process of radioactive waste. 'low level radioactive waste for final repository' contain the following fractions: 100% low level radioactive waste. By the database default (and per unit of reference product),'low level radioactive waste for final repository' has 0% water on wet mass basis (100% dry matter) and it has no Carbon content. It has no heating value. This kind of by-product (recyclable or waste) is generated from ordinary transforming activities, and as such can be considered for modelling waste outputs of comparable composition. In the ecoinvent database, treatment option/s for this by-product include: deposition (final repository). Based on the aforementioned treatments, this by-product receives, it is a hazardous waste. This by-product can be modelled on two levels: treatment activity and market activity. The former one refers to the specific technology treating the by-product while the latter level represents a mix of treatments. Users are encouraged to inspect the modelling assumptions of the treatment activities and when selecting the market to additionally inspect the treatment mix. Collection and transportation of this by-product is accounted in the respective market activity, users are advised to inspect and modify the average transportation distances for a case specific modelling.
219106dd-bc62-4ab0-ac3b-3bd6b04f625c | electricity production, nuclear, pressure water reactor | DE | 1990 - 2022 | ordinary transforming activity | Electricity | 3510:Electric power generation, transmission and distribution | D - Electricity, gas, steam and air conditioning supply | 73d2fe81-b31b-4bfb-bea4-554ddf98296d | ByProduct | spent nuclear fuel | 33720: Spent (irradiated) fuel elements (cartridges) of nuclear reactors | kg | 'spent nuclear fuel' is a solid waste under the category of industrial wastes. It is primarily generated in electricity production from nuclear fuels. 'spent nuclear fuel' contain the following fractions: 100% spent nuclear fuel. By the database default (and per unit of reference product),'spent nuclear fuel' has 0% water on wet mass basis (100% dry matter) and it has no Carbon content. It has no heating value. This kind of by-product (recyclable or waste) is generated from ordinary transforming activities, and as such can be considered for modelling waste outputs of comparable composition. In the ecoinvent database, treatment option/s for this by-product include: chemical (reprocessing), mechanical (conditioning). Based on the aforementioned treatments, this by-product receives, it is a hazardous waste. This by-product can be modelled on two levels: treatment activity and market activity. The former one refers to the specific technology treating the by-product while the latter level represents a mix of treatments. Users are encouraged to inspect the modelling assumptions of the treatment activities and when selecting the market to additionally inspect the treatment mix. Collection and transportation of this by-product is accounted in the respective market activity, users are advised to inspect and modify the average transportation distances for a case specific modelling.
219106dd-bc62-4ab0-ac3b-3bd6b04f625c | electricity production, nuclear, pressure water reactor | DE | 1990 - 2022 | ordinary transforming activity | Electricity | 3510:Electric power generation, transmission and distribution | D - Electricity, gas, steam and air conditioning supply | 1b30b018-ac39-41f4-a9e0-92057eef8bb8 | ByProduct | waste mineral oil | 39990: Other wastes n.e.c. | kg | 'waste mineral oil' is a liquid waste under the category of industrial wastes. It is primarily generated in a wide range of industrial activities in many different sectors. 'waste mineral oil' contain the following fractions: 100% waste mineral oil. By the database default (and per unit of reference product),'waste mineral oil' has 10% water on wet mass basis (90% dry matter) and Carbon present is of only fossil origin (86.44% on a dry matter basis). It has a higher heating value of 41.8 MJ/kg . This kind of by-product (recyclable or waste) is generated from ordinary transforming activities, and as such can be considered for modelling waste outputs of comparable composition. In the ecoinvent database, treatment option/s for this by-product include: thermal (hazardous waste incineration). Based on the aforementioned treatments this by-product receives, it is a hazardous waste. In addition, this by-product is used in the following processes: clinker production. This by-product can be modelled on two levels: treatment activity and market activity. The former one refers to the specific technology treating the by-product while the latter level represents a mix of treatments. Users are encouraged to inspect the modelling assumptions of the treatment activities and when selecting the market to additionally inspect the treatment mix. Collection and transportation of this by-product is accounted in the respective market activity, users are advised to inspect and modify the average transportation distances for a case specific modelling.
879a26dd-6ed3-5959-a232-d8c361db565a | market for electricity, medium voltage | CH | 2014 - 2022 | market activity | Electricity | 3510:Electric power generation, transmission and distribution | D - Electricity, gas, steam and air conditioning supply | 759b89bd-3aa6-42ad-b767-5bb9ef5d331d | ReferenceProduct | electricity, medium voltage | 17100: Electrical energy | kWh | This product represents electrical energy measured in kWh. If electricity is taken from a market for electricity, the transmission infrastructure, country-specific losses and transformation losses (for markets for medium and low voltage) are included. Covers voltages between 1kV and 24 kV.
ebe15650-2b8c-40ba-a225-0b911c41f9d8 | sand quarry operation, extraction from river bed | BR | 2015 - 2022 | ordinary transforming activity | Resource Extraction; Minerals | 0810:Quarrying of stone, sand and clay | B - Mining and quarrying | f51d7ccf-0bee-430d-98a3-8334adbe39fc | ReferenceProduct | sand | 15310: Natural sands | kg | The product "sand" represents an average type of sand extracted. Sand is co-produced with gravel where production of 1 kg represents 35% sand and 65% gravel. The largest use of construction sand and gravel is as aggregate for the production of concrete. The second largest use is as foundation material for highways, railways, runways, etc. Other major uses include aggregate for hot mix asphalt, and filler for highway, dam, and other back-filling. Smaller volumes of construction sand and gravel are used in plaster and gunite sands, snow and ice control, and railroad ballast.
ebe15650-2b8c-40ba-a225-0b911c41f9d8 | sand quarry operation, extraction from river bed | BR | 2015 - 2022 | ordinary transforming activity | Resource Extraction; Minerals | 0810:Quarrying of stone, sand and clay | B - Mining and quarrying | d1a4a803-c563-4740-84cf-3c21a488bd74 | ByProduct | scrap steel | 39310: Slag, dross, scalings and other waste from the manufacture of iron or steel | kg | 'scrap steel' is a solid waste under the category of industrial wastes. It can be sourced in many and various ways and therefore it can belong in the following waste categories: construction and demolition. It is primarily generated in a wide range of production activities in many different sectors. 'scrap steel' contain the following fractions: 100& steel scrap. By the database default (and per unit of reference product),'scrap steel' has 0% water on wet mass basis (100% dry matter) and it has no Carbon content. It has no heating value. This kind of by-product (recyclable or waste) is generated from ordinary transforming activities, and as such can be considered for modelling waste outputs of comparable composition. In the ecoinvent database, treatment option/s for this by-product include: deposition (inert material landfill), thermal (municipal incineration). Based on the aforementioned treatments, this by-product receives, it is a non-hazardous waste. In addition, this by-product is used in the following processes: clinker production. This by-product can be modelled on two levels: treatment activity and market activity. The former one refers to the specific technology treating the by-product while the latter level represents a mix of treatments. Users are encouraged to inspect the modelling assumptions of the treatment activities and when selecting the market to additionally inspect the treatment mix. Collection and transportation of this by-product is accounted in the respective market activity, users are advised to inspect and modify the average transportation distances for a case specific modelling. | 007439-89-6
ebe15650-2b8c-40ba-a225-0b911c41f9d8 | sand quarry operation, extraction from river bed | BR | 2015 - 2022 | ordinary transforming activity | Resource Extraction; Minerals | 0810:Quarrying of stone, sand and clay | B - Mining and quarrying | 7513d2f5-d7ee-497b-971b-a5ad34ab5c83 | ByProduct | waste rubber, unspecified | 39: Wastes or scraps | kg | 'waste rubber, unspecified' is a solid waste under the category of construction and demolition wastes. It can be sourced in many and various ways and therefore it can belong in all waste categories (commercial and institutional, industrial and construction and demolition). It is primarily generated in a wide range of production, construction and maintenance activities in many different sectors. 'waste rubber, unspecified' contain the following fractions: 100% waste rubber. By the database default (and per unit of reference product),'waste rubber, unspecified' has 0% water on wet mass basis (100% dry matter) and Carbon present is of only fossil origin (85.3% on a dry matter basis). It has a higher heating value of 29.3 MJ/kg . This kind of by-product (recyclable or waste) is generated from ordinary transforming activities, and as such can be considered for modelling waste outputs of comparable composition. In the ecoinvent database, treatment option/s for this by-product include: thermal (municipal incineration). Based on the aforementioned treatments, this by-product receives, it is a non-hazardous waste. In addition, this by-product is used in the following processes: clinker production. This by-product can be modelled on two levels: treatment activity and market activity. The former one refers to the specific technology treating the by-product while the latter level represents a mix of treatments. Users are encouraged to inspect the modelling assumptions of the treatment activities and when selecting the market to additionally inspect the treatment mix. Collection and transportation of this by-product is accounted in the respective market activity, users are advised to inspect and modify the average transportation distances for a case specific modelling.
35423683-6c40-56a4-9952-02eb39e55ec7 | market for inorganic phosphorus fertiliser, as P2O5 | MY | 2016 - 2022 | market activity | Agriculture & Animal Husbandry | 0161:Support activities for crop production | A - Agriculture, forestry and fishing | 5321a299-0c03-4bfc-9dda-d020456f6b2e | ReferenceProduct | inorganic phosphorus fertiliser, as P2O5 | 3462: Mineral or chemical fertilizers, phosphatic | kg | 'inorganic phosphorus fertiliser, as P2O5' is an inorganic substance with a CAS no. : . It is called 'which is supplying the nutrient of Phosphorus to the plants' under IUPAC naming and its molecular formula is: . It is mostly solid (else liquid) under normal conditions of temperature and pressure. The product represents an equivalent form of Phosphorus that is present in the fertiliser and is expressed as a mass of pure phosphorus pentoxide (P2O5). Modelling this substance in a solution requires the user to add the solvent of their choice in their models. There is no publicly available information about the consumption of this substance on a consumer level. There is no publicly available information about the consumption of this substance on industrial sites. Based on EU regulations (REGULATION (EU) 2019/1009), if this substance would be used as fertiliser, it could be labelled as N-P-K of: the N-P-K can vary depending on the fertiliser.
e4da49b5-fbc4-5c87-bb77-3a5fcdf393ea | soybean production | IN | 2015 - 2022 | ordinary transforming activity | Agriculture & Animal Husbandry | 0111:Growing of cereals (except rice), leguminous crops and oil seeds | A - Agriculture, forestry and fishing | deb4f70c-bf2a-4cd3-bc3b-c71af8820da3 | ReferenceProduct | soybean | 01412: Soya beans, other | kg | The product 'soybean' is a seed. It is an annual crop. The ecoinvent database also contains this product from organic and Swiss integrated production.
2c24a114-e442-43f8-a791-44f0797a43e1 | treatment of waste polyurethane seal, sorting plant | CH | 1994 - 2022 | ordinary transforming activity | Waste Treatment & Recycling | 3830:Materials recovery | E - Water supply; sewerage, waste management and remediation activities | 19c15d45-57de-43b4-9772-4ef06ec9971a | ReferenceProduct | waste polyurethane seal | 39270: Waste, parings and scrap of plastics | kg | 'waste polyurethane seal' is a solid waste under the category of construction and demolition wastes. It is primarily generated in construction of building infrastructure and during the sorting of end-of-life waste polyurethane seal for final disposal. 'waste polyurethane seal' contain the following fractions: 100% waste polyurethane seal. By the database default (and per unit of reference product),'waste polyurethane seal' has 0.2% water on wet mass basis (99.8% dry matter) and Carbon present is of only fossil origin (64.13% on a dry matter basis). It has a lower heating value of 30.67 MJ/kg . This kind of by-product (recyclable or waste) is generated from ordinary transforming activities, and as such can be considered for modelling waste outputs of comparable composition. In the ecoinvent database, this by-product is used in the following processes: treatment of waste polyurethane seal, collection for final disposal; treatment of waste polyurethane seal, sorting plant. Based on the aforementioned treatments, this by-product receives, it is a non-hazardous waste. This by-product can be modelled on two levels: treatment activity and market activity. The former one refers to the specific technology treating the by-product while the latter level represents a mix of treatments. Users are encouraged to inspect the modelling assumptions of the treatment activities and when selecting the market to additionally inspect the treatment mix. Collection and transportation of this by-product is accounted in the respective market activity, users are advised to inspect and modify the average transportation distances for a case specific modelling. | 009009-54-5
2c24a114-e442-43f8-a791-44f0797a43e1 | treatment of waste polyurethane seal, sorting plant | CH | 1994 - 2022 | ordinary transforming activity | Waste Treatment & Recycling | 3830:Materials recovery | E - Water supply; sewerage, waste management and remediation activities | 9cdb112b-0d90-4d76-9cec-412b0c67d8bb | ByProduct | waste polyurethane | 39270: Waste, parings and scrap of plastics | kg | 'waste polyurethane' is a solid waste under the category of construction and demolition wastes. It can be sourced in many and various ways and therefore it can belong in the following waste categories: industrial. It is primarily generated in a wide range of production and construction activities in many different sectors. 'waste polyurethane' contain the following fractions: 100% waste polyurethane. By the database default (and per unit of reference product),'waste polyurethane' has 0.2% water on wet mass basis (99.8% dry matter) and Carbon present is of only fossil origin (64.13% on a dry matter basis). It has a lower heating value of 30.67 MJ/kg . This kind of by-product (recyclable or waste) is generated from ordinary transforming activities, and as such can be considered for modelling waste outputs of comparable composition. In the ecoinvent database, treatment option/s for this by-product include: deposition (inert material landfill, sanitary landfill, unsanitary landfill), thermal (municipal incineration), uncontrolled forms of disposal (open dump, open burning). Based on the aforementioned treatments, this by-product receives, it is a non-hazardous waste. This by-product can be modelled on two levels: treatment activity and market activity. The former one refers to the specific technology treating the by-product while the latter level represents a mix of treatments. Users are encouraged to inspect the modelling assumptions of the treatment activities and when selecting the market to additionally inspect the treatment mix. Collection and transportation of this by-product is accounted in the respective market activity, users are advised to inspect and modify the average transportation distances for a case specific modelling. | 009009-54-5
b963f9eb-6893-46d6-98c9-d2fb8b034df8 | battery cell production, Li-ion, LFP | GLO | 2018 - 2025 | ordinary transforming activity | Electronics | 2720:Manufacture of batteries and accumulators | C - Manufacturing | b5b1c665-8464-44bd-a8ec-527668d782a4 | ReferenceProduct | battery cell, Li-ion, LFP | 46410: Primary cells and primary batteries | kg | The LFP battery cell for Li-ion battery is made of a graphite anode and a lithium iron phosphate (LFP) cathode separated by liquid electrolyte that produces a voltage and current.
33708815-0cd6-47e0-bc3f-60e6b348c457 | market for welding, arc, steel | GLO | 2011 - 2022 | market activity | Metals | 2592:Treatment and coating of metals; machining | C - Manufacturing | 06194d2b-4c2b-44de-9a29-1a364616a1d2 | ReferenceProduct | welding, arc, steel | 88731: Metal treatment and coating services | m | This is delivering the service of 'welding, arc, steel'. Welding is a process used to join metals together by using electricity to create enough heat to melt metal, and the melted metals, when cool, result in a binding of the metals. This dataset represents the arc welding of steel, meaning that it uses a welding power supply to create an elecric arc between the metal stick ("electrode") and the base material to melt the metals at the point of contact. The service includes material input, energy consumption and emissions. The process is performed when steel parts need to be joined together usually in ship building, automotive industries, construction industries, construction industries, mechanical industries, etc.
39231a58-3132-47f5-ac84-fcb33447fe15 | electricity production, photovoltaic, 3kWp slanted-roof installation, multi-Si, panel, mounted | CN-FJ | 2005 - 2022 | ordinary transforming activity | Electricity | 3510:Electric power generation, transmission and distribution | D - Electricity, gas, steam and air conditioning supply | d69294d7-8d64-4915-a896-9996a014c410 | ReferenceProduct | electricity, low voltage | 17100: Electrical energy | kWh | This product represents electrical energy measured in kWh. If electricity is taken from a market for electricity, the transmission infrastructure, country-specific losses and transformation losses (for markets for medium and low voltage) are included. Covers voltages below 1 kV.
39231a58-3132-47f5-ac84-fcb33447fe15 | electricity production, photovoltaic, 3kWp slanted-roof installation, multi-Si, panel, mounted | CN-FJ | 2005 - 2022 | ordinary transforming activity | Electricity | 3510:Electric power generation, transmission and distribution | D - Electricity, gas, steam and air conditioning supply | e8a51ec1-60cb-4ead-a948-ad1142c61918 | ByProduct | wastewater, average | 39990: Other wastes n.e.c. | m3 | 'wastewater, average' is a by-product (wastewater) produced from residential sources. It is generated from a wide range of residential, industrial and commercial activities. By the database default (and per unit of reference product),'wastewater, average' has the following physicochemical characteristics: C: 0.000000043979 kg/m3 , N: 0.031015 kg/m3 , P: 0.0044833 kg/m3. This by-product can have a regional-specific composition; users are prompted to refer to the properties of this wastewater (in activities treating them) for a detailed elemental composition. This kind of by-product (wastewater) is generated from ordinary transforming activities, and as such can be considered for modelling wastewater outputs of comparable composition. In the ecoinvent database, treatment option/s for this wastewater include: wastewater treatment plant. This by-product can be modelled on two levels: treatment activity and market activity. The former one refers to the specific technology treating the by-product while the latter level represents a mix of treatments. Users are encouraged to inspect the modelling assumptions of the treatment activities and when selecting the market to additionally inspect the treatment mix. Collection and transportation of wastewater is accounted in the respective market activity with the use of sewer infrastructure; Transportation of wastewater through a sewer grid results in losses until the wastewater enters the wastewater treatment plant. Direct emissions due to those losses are considered in the market activity. Losses are regional specific and thus users are encouraged to inspect the regional modelling assumptions.
a72de3d7-3464-479f-a5cf-8b5fc1f22665 | market for acetyl chloride | GLO | 2012 - 2022 | market activity | Chemicals | 2011:Manufacture of basic chemicals | C - Manufacturing | b38b6557-fb95-4f02-820c-2902c294998e | ReferenceProduct | acetyl chloride | 341: Basic organic chemicals | kg | acetyl chloride' is an organic substance with a CAS no. : 000075-36-5. It is called 'acetyl chloride' under IUPAC naming and its molecular formula is: C2H3ClO. It is liquid under normal conditions of temperature and pressure and has a pungent odour. It is modelled as a pure substance. Modelling this substance in a solution requires the user to add the solvent of their choice in their models. There is no publicly available information about the consumption of this substance on a consumer level. On industrial sites, the substance is used for the manufacture of products in the following sectors: plant protection products, pharmaceuticals and polymers. This substance has an industrial use resulting in manufacture of another substance (use of intermediates). | 000075-36-5
906c3ba8-b9fe-4fcf-a171-15af7044da09 | treatment of spent solvent mixture, hazardous waste incineration | Europe without Switzerland | 1997 - 2022 | ordinary transforming activity | Waste Treatment & Recycling; Chemicals | 3822:Treatment and disposal of hazardous waste | E - Water supply; sewerage, waste management and remediation activities | cfa1d213-eeff-41a8-8744-7907cc7c4c7b | ReferenceProduct | spent solvent mixture | 39950: Wastes from chemical or allied industries | kg | 'spent solvent mixture' is a liquid waste under the category of industrial wastes. It is primarily generated in a wide range of industrial activities in many different sectors. 'spent solvent mixture' contain the following fractions: 100% waste solvents mixture. By the database default (and per unit of reference product),'spent solvent mixture' has 16.5% water on wet mass basis (83.5% dry matter) and Carbon present is of only fossil origin (57.13% on a dry matter basis). It has a higher heating value of 23.68 MJ/kg . This kind of by-product (recyclable or waste) is generated from ordinary transforming activities, and as such can be considered for modelling waste outputs of comparable composition. In the ecoinvent database, treatment option/s for this by-product include: thermal (hazardous waste incineration). Based on the aforementioned treatments this by-product receives, it is a hazardous waste. In addition, this by-product is used in the following processes: clinker production. This by-product can be modelled on two levels: treatment activity and market activity. The former one refers to the specific technology treating the by-product while the latter level represents a mix of treatments. Users are encouraged to inspect the modelling assumptions of the treatment activities and when selecting the market to additionally inspect the treatment mix. Collection and transportation of this by-product is accounted in the respective market activity, users are advised to inspect and modify the average transportation distances for a case specific modelling.
906c3ba8-b9fe-4fcf-a171-15af7044da09 | treatment of spent solvent mixture, hazardous waste incineration | Europe without Switzerland | 1997 - 2022 | ordinary transforming activity | Waste Treatment & Recycling; Chemicals | 3822:Treatment and disposal of hazardous waste | E - Water supply; sewerage, waste management and remediation activities | 7f6bb533-2d3c-43a6-ac60-6eef299d7c52 | ByProduct | waste cement, hydrated | 39: Wastes or scraps | kg | 'waste cement, hydrated' is a solid waste under the category of construction and demolition wastes. It is primarily generated in construction and demolition of building infrastructure. 'waste cement, hydrated' contain the following fractions: 100% cement hydrated. By the database default (and per unit of reference product),'waste cement, hydrated' has 0% water on wet mass basis (100% dry matter) and it has no Carbon content. It has no heating value. This kind of by-product (recyclable or waste) is generated from ordinary transforming activities, and as such can be considered for modelling waste outputs of comparable composition. In the ecoinvent database, treatment option/s for this by-product include: deposition (residual material landfill). Based on the aforementioned treatments, this by-product receives, it is a hazardous waste. This by-product can be modelled on two levels: treatment activity and market activity. The former one refers to the specific technology treating the by-product while the latter level represents a mix of treatments. Users are encouraged to inspect the modelling assumptions of the treatment activities and when selecting the market to additionally inspect the treatment mix. Collection and transportation of this by-product is accounted in the respective market activity, users are advised to inspect and modify the average transportation distances for a case specific modelling.
e8478e58-1a44-4928-b67c-d1d7fd64b438 | tillage, cultivating, chiselling | CH | 1991 - 2022 | ordinary transforming activity | Agriculture & Animal Husbandry | 0161:Support activities for crop production | A - Agriculture, forestry and fishing | 60cfe502-80f5-4a1e-9a97-48503466a802 | ReferenceProduct | tillage, cultivating, chiselling | 86119: Other support services to crop production | ha | This is delivering the service of 'tillage, cultivating, chiselling' on an area of one hectare. It includes the use of diesel powered mobile infrastructure (tractors, machinery). Diesel combustion linearly affects direct emissions. Hence, a user can model the right amount of this service by using information on diesel consumption. For example: If within the user's model diesel consumption is 30 kg/ha while in this service it is 15 kg/ha, the user can model with 2 ha of this service.
e2fc0157-6bc4-4a8b-a27c-78285959b202 | market for transport, freight train | ZA | 2016 - 2022 | market activity | Transport | 4912:Freight rail transport | H - Transportation and storage | 0ace02fa-eca5-482d-a829-c18e46a52db4 | ReferenceProduct | transport, freight train | 6512: Railway transport services of freight | metric ton*km | This is delivering the service of transportation of 1 metric ton across the distance of 1 km. This service only considers the transportation of goods. The vehicle operates with diesel, electricity or gard coal, while it has a mass of 1000 Gt. The transport node indirectly considers empty trips (if any) by taking into account the total amount of freight transported throughout the lifetime of the mobile infrastructure.
01939a93-2b89-46af-9b46-e701c82a5300 | fluorine production, liquid | RER | 1999 - 2022 | ordinary transforming activity | Chemicals | 2011:Manufacture of basic chemicals | C - Manufacturing | 70caf413-93ee-4843-90ba-4c2f76373d04 | ReferenceProduct | fluorine, liquid | 34231: Chemical elements n.e.c.; inorganic acids except phosphoric, nitric and sulphonitric; inorganic oxygen compoun[…] | kg | 'fluorine, liquid' is an inorganic substance with a CAS no. : 007782-41-4. It is called 'molecular fluorine' under IUPAC naming and its molecular formula is: F2. It is liquid under normal conditions of temperature and pressure with a pungent odor. It is modelled as a pure substance. Modelling this substance in a solution requires the user to add the solvent of their choice in their models. On a consumer level, is used in the following products: refrigerants and surfactants. On industrial sites, the substance is used for the manufacture of products in the following sectors: chemicals and agrochemicals. | 007782-41-4
9fd4eda9-bcaf-5074-bcd6-47f444d31b29 | market for sewage sludge, 97% water, WWT, WW from LCD production | CH | 2010 - 2022 | market activity | Waste Treatment & Recycling | 3821:Treatment and disposal of non-hazardous waste | E - Water supply; sewerage, waste management and remediation activities | 5bb280cf-b47f-4991-9cc5-254e59613768 | ReferenceProduct | sewage sludge, 97% water, WWT, WW from LCD production | 39920: Sewage sludge | kg | 'sewage sludge, 97% water, WWT, WW from LCD production' is a liquid waste under the category of industrial wastes. This sewage sludge is produced exclusively in the wastewater treatment of 'WW from LCD production'. The composition of the sewage sludge, is specific to and dependent on the original composition of 'WW from LCD production'. 'sewage sludge, 97% water, WWT, WW from LCD production' contain the following fractions: 100% sewage sludge with 97% water content. By the database default (and per unit of reference product),'sewage sludge, 97% water, WWT, WW from LCD production' has 97% water on wet mass basis (3% dry matter) and Carbon present is of only fossil origin (38.56% on a dry matter basis). It has a higher heating value of 11.3 MJ/kg . This kind of by-product (recyclable or waste) is generated in a specific treatment process, and as such is not intended to be used as for modelling waste outputs from other activities. In the ecoinvent database, treatment option/s for this by-product include: deposition (landfarming). Based on the aforementioned treatments, this by-product receives, it is a non-hazardous waste. This by-product can be modelled on two levels: treatment activity and market activity. The former one refers to the specific technology treating the by-product while the latter level represents a mix of treatments. Users are encouraged to inspect the modelling assumptions of the treatment activities and when selecting the market to additionally inspect the treatment mix. Collection and transportation of this by-product is accounted in the respective market activity, users are advised to inspect and modify the average transportation distances for a case specific modelling. 'sewage sludge, 97% water, WWT, WW from LCD production' is a liquid waste under the category of industrial wastes. This sewage sludge is produced exclusively in the wastewater treatment of 'WW from LCD production'. The composition of the sewage sludge, is specific to and dependent on the original composition of 'WW from LCD production'. 'sewage sludge, 97% water, WWT, WW from LCD production' contain the following fractions: 100% sewage sludge with 97% water content. By the database default (and per unit of reference product),'sewage sludge, 97% water, WWT, WW from LCD production' has 97% water on wet mass basis (3% dry matter) and Carbon present is of only fossil origin (38.56% on a dry matter basis). It has a higher heating value of 11.3 MJ/kg . This kind of by-product (recyclable or waste) is generated in a specific treatment process, and as such is not intended to be used as for modelling waste outputs from other activities. In the ecoinvent database, treatment option/s for this by-product include: deposition (landfarming). Based on the aforementioned treatments, this by-product receives, it is a non-hazardous waste. This by-product can be modelled on two levels: treatment activity and market activity. The former one refers to the specific technology treating the by-product while the latter level represents a mix of treatments. Users are encouraged to inspect the modelling assumptions of the treatment activities and when selecting the market to additionally inspect the treatment mix. Collection and transportation of this by-product is accounted in the respective market activity, users are advised to inspect and modify the average transportation distances for a case specific modelling.
862f9a1b-c7be-4c31-8818-ee32cfde2264 | impact extrusion of steel, cold, 4 strokes | GLO | 2006 - 2022 | ordinary transforming activity | Metals | 2591:Forging, pressing, stamping and roll-forming of metal; powder metallurgy | C - Manufacturing | ce368a31-e86a-4944-a785-319f36ff30bb | ReferenceProduct | impact extrusion of steel, cold, 4 strokes | 89330: Metal forging, pressing, stamping, roll forming and powder metallurgy services | kg | This is delivering the service of 'impact extrusion of steel, cold, 4 strokes'. Impact extrusion is a manufacturing process that the product is made out of metal slug. It is a type of pressure forming that take advantage of the change in hardness of materials under high pressure. A pressure force of typically 3.2 to 10 MN is applied which leads to yielding of the materials and a forming of the slug according to the mould`s shape. The use of multiple strokes it is possible to produce complex shapes. Cold impact extrusion is performed in room temperature. This dataset represents cold impact extrusion of 1 kg of steel with 4 stroke. The service includes impact extrusion processes, production infrastructure, machinery but it excludes the steel input and the process of degreasing.
14f3333b-a65d-4b42-932a-2a5f1abaa6b5 | tomato production, processing grade, open field | GLO | 2007 - 2022 | ordinary transforming activity | Agriculture & Animal Husbandry | 0113:Growing of vegetables and melons, roots and tubers | A - Agriculture, forestry and fishing | 03cc9df9-29e5-4ee0-8bff-a70999caffbf | ReferenceProduct | tomato, processing grade | 01234: Tomatoes | kg | The product 'tomato, processing grade' is a fruit. It is an annual crop. Processing grade represents a product that is not meant for human consumption directly but is further processed to produce other products for human consumption.
6496c587-af71-5759-8a41-5b70746a17a3 | electricity production, hydro, aluminium industry | IAI Area, Africa | 2015 - 2022 | ordinary transforming activity | Electricity; Metals | 3510:Electric power generation, transmission and distribution | D - Electricity, gas, steam and air conditioning supply | 5d954e5c-1e6d-4f78-9fc3-d3857b7892cb | ReferenceProduct | electricity, high voltage, aluminium industry | 17100: Electrical energy | kWh | This product represents electrical energy measured in kWh. If electricity is taken from a market for electricity, the transmission infrastructure, country-specific losses and transformation losses (for markets for medium and low voltage) are included. Covers voltages above 24 kV. Electricity exclusively produced for use in the aluminium industry.
8a9d960c-dac7-4e8f-a839-8c550c954ef8 | market for dishwasher | GLO | 2018 - 2022 | market activity | Infrastructure & Machinery | 2750:Manufacture of domestic appliances | C - Manufacturing | 579cee0c-0738-471b-9f53-9d9103ffb46a | ReferenceProduct | dishwasher | 44812: Dishwashing machines and clothes or linen washing or drying machines, household type, electric or non-electric | unit | Manufacturing data are from Fulvio and Peiro 2015
3cdfba0f-8ab8-401c-b605-5191e3bc9d0e | limestone quarry operation | CA-QC | 2012 - 2022 | ordinary transforming activity | Resource Extraction; Minerals; Cement & Concrete | 0810:Quarrying of stone, sand and clay | B - Mining and quarrying | cf8c95e1-aa88-4d23-9d83-065a935387d3 | ReferenceProduct | limestone, unprocessed | 15200: Gypsum; anhydrite; limestone flux; limestone and other calcareous stone, of a kind used for the manufacture of[…] | kg | The product "limestone, unprocessed" represents a naturally occurring mineral that consists principally of calcium carbonate. Limestone is generally used for construction, cement, quicklime, agriculture, metal refining and flue gas desulphurisation In construction, limestone is the most widely used crushed rock, although it is generally sold in form of sand and gravel. Cement: The production of cement is the main use for chalk, and a major use for dense, high-calcium limestone. Quicklime: Approximately 1.8 t of limestone is required per 1.0 t of quicklime. | 001317-65-3
b5026e7e-545a-4875-a7b9-ca260821de36 | tomato production, fresh grade, in unheated greenhouse | GLO | 2006 - 2022 | ordinary transforming activity | Agriculture & Animal Husbandry | 0113:Growing of vegetables and melons, roots and tubers | A - Agriculture, forestry and fishing | 34967617-78b9-4120-9fbc-b8bf2d3c115b | ReferenceProduct | tomato, fresh grade | 01234: Tomatoes | kg | The product 'tomato, fresh grade' is a fruit. It is an annual crop. Fresh grade represents a product that is meant for human consumption directly.
b5026e7e-545a-4875-a7b9-ca260821de36 | tomato production, fresh grade, in unheated greenhouse | GLO | 2006 - 2022 | ordinary transforming activity | Agriculture & Animal Husbandry | 0113:Growing of vegetables and melons, roots and tubers | A - Agriculture, forestry and fishing | dae141a8-7daa-4f03-a649-b85b718ac65b | ByProduct | waste glass | 37111: Glass in the mass, in balls (except microspheres), rods or tubes, unworked; waste and scrap of glass | kg | 'waste glass' is a solid waste under the category of construction and demolition wastes. It can be sourced in many and various ways and therefore it can belong in all waste categories (commercial and institutional, industrial and construction and demolition). It is primarily generated in construction and demolition of building infrastructure and many industrial activities in many different sectors. 'waste glass' contain the following fractions: 100% inert waste (glass). By the database default (and per unit of reference product),'waste glass' has 0% water on wet mass basis (100% dry matter) and it has no Carbon content. It has a lower heating value of 0.05 MJ/kg . This kind of by-product (recyclable or waste) is generated from ordinary transforming activities, and as such can be considered for modelling waste outputs of comparable composition. In the ecoinvent database, treatment option/s for this by-product include: deposition (inert material landfill, sanitary landfill, unsanitary landfill), thermal (municipal incineration), uncontrolled forms of disposal (open dump, open burning). Based on the aforementioned treatments, this by-product receives, it is a non-hazardous waste. This by-product can be modelled on two levels: treatment activity and market activity. The former one refers to the specific technology treating the by-product while the latter level represents a mix of treatments. Users are encouraged to inspect the modelling assumptions of the treatment activities and when selecting the market to additionally inspect the treatment mix. Collection and transportation of this by-product is accounted in the respective market activity, users are advised to inspect and modify the average transportation distances for a case specific modelling.
b5026e7e-545a-4875-a7b9-ca260821de36 | tomato production, fresh grade, in unheated greenhouse | GLO | 2006 - 2022 | ordinary transforming activity | Agriculture & Animal Husbandry | 0113:Growing of vegetables and melons, roots and tubers | A - Agriculture, forestry and fishing | 7ee0ddc3-924d-4339-b9bf-7856af6a698f | ByProduct | waste polyethylene | 39270: Waste, parings and scrap of plastics | kg | 'waste polyethylene' is a solid waste under the category of construction and demolition wastes. It can be sourced in many and various ways and therefore it can belong in all waste categories (commercial and institutional, industrial and construction and demolition). It is primarily generated in a wide range of production and construction activities in many different sectors. 'waste polyethylene' contain the following fractions: 100% waste polyethylene. By the database default (and per unit of reference product),'waste polyethylene' has 0.4% water on wet mass basis (99.6% dry matter) and Carbon present is of only fossil origin (82.53% on a dry matter basis). It has a higher heating value of 42.82 MJ/kg . This kind of by-product (recyclable or waste) is generated from ordinary transforming activities, and as such can be considered for modelling waste outputs of comparable composition. In the ecoinvent database, treatment option/s for this by-product include: deposition (sanitary landfill, unsanitary landfill), thermal (municipal incineration), uncontrolled forms of disposal (open dump, open burning). Based on the aforementioned treatments, this by-product receives, it is a non-hazardous waste. This by-product can be modelled on two levels: treatment activity and market activity. The former one refers to the specific technology treating the by-product while the latter level represents a mix of treatments. Users are encouraged to inspect the modelling assumptions of the treatment activities and when selecting the market to additionally inspect the treatment mix. Collection and transportation of this by-product is accounted in the respective market activity, users are advised to inspect and modify the average transportation distances for a case specific modelling. | 009002-88-4
b5026e7e-545a-4875-a7b9-ca260821de36 | tomato production, fresh grade, in unheated greenhouse | GLO | 2006 - 2022 | ordinary transforming activity | Agriculture & Animal Husbandry | 0113:Growing of vegetables and melons, roots and tubers | A - Agriculture, forestry and fishing | b0176c67-5bc0-462a-8466-4f372f446f7c | ByProduct | waste polystyrene | 39270: Waste, parings and scrap of plastics | kg | 'waste polystyrene' is a solid waste under the category of industrial wastes. It can be sourced in many and various ways and therefore it can belong in all waste categories (commercial and institutional, industrial and construction and demolition). It is primarily generated in a wide range of production activities in many different sectors. 'waste polystyrene' contain the following fractions: 100% waste polystyrene. By the database default (and per unit of reference product),'waste polystyrene' has 0.2% water on wet mass basis (99.8% dry matter) and Carbon present is of only fossil origin (92.26% on a dry matter basis). It has a higher heating value of 38.88 MJ/kg . This kind of by-product (recyclable or waste) is generated from ordinary transforming activities, and as such can be considered for modelling waste outputs of comparable composition. In the ecoinvent database, treatment option/s for this by-product include: deposition (sanitary landfill, unsanitary landfill), thermal (municipal incineration), uncontrolled forms of disposal (open dump, open burning). Based on the aforementioned treatments, this by-product receives, it is a non-hazardous waste. This by-product can be modelled on two levels: treatment activity and market activity. The former one refers to the specific technology treating the by-product while the latter level represents a mix of treatments. Users are encouraged to inspect the modelling assumptions of the treatment activities and when selecting the market to additionally inspect the treatment mix. Collection and transportation of this by-product is accounted in the respective market activity, users are advised to inspect and modify the average transportation distances for a case specific modelling. | 009003-53-6
5e923a16-bce3-420f-8d2a-131bcd73f64c | milk production, from cow | GLO | 2009 - 2022 | ordinary transforming activity | Agriculture & Animal Husbandry | 0141:Raising of cattle and buffaloes | A - Agriculture, forestry and fishing | a3ee1ec6-ce17-430e-a475-f98f1b2890d2 | ReferenceProduct | cow milk | 02211: Raw milk of cattle | kg | The product 'cow milk' is from an animal farmed for dairy. Dairy cattle are typically raised for around 6 years.
5e923a16-bce3-420f-8d2a-131bcd73f64c | milk production, from cow | GLO | 2009 - 2022 | ordinary transforming activity | Agriculture & Animal Husbandry | 0141:Raising of cattle and buffaloes | A - Agriculture, forestry and fishing | 49719318-578e-40fe-b359-0780c8df9221 | ByProduct | cattle for slaughtering, live weight | 02111: Cattle | kg | The product 'cattle for slaughtering, live weight' is an animal farmed for meat. Beef cattle are typically farmed for 1-2 years. The product represents the animal alive before transferring and processing in a slaughterhouse.
5e923a16-bce3-420f-8d2a-131bcd73f64c | milk production, from cow | GLO | 2009 - 2022 | ordinary transforming activity | Agriculture & Animal Husbandry | 0141:Raising of cattle and buffaloes | A - Agriculture, forestry and fishing | ad551fe0-84c5-471a-9acf-b7d2204fdb65 | ByProduct | manure, liquid, cattle | 34654: Excreta of animals useful for manure/fertilizer and fuel preparation | kg | 'manure, liquid, cattle' is a liquid waste under the category of industrial wastes. It is primarily generated in livestock activities of cattle. 'manure, liquid, cattle' contain the following fractions: 100% cattle, liquid manure. By the database default (and per unit of reference product),'manure, liquid, cattle' has 92.5% water on wet mass basis (7.5% dry matter) and Carbon present is of only non-fossil origin (68% on a dry matter basis). It has no heating value. This kind of by-product (recyclable or waste) is generated from ordinary transforming activities, and as such can be considered for modelling waste outputs of comparable composition. In the ecoinvent database, treatment option/s for this by-product include: biological (anaerobic digestion). Based on the aforementioned treatments, this by-product receives, it is a non-hazardous waste. In addition, this by-product is used in the following processes: alfalfa/grass silage production; apricot production; asparagus seedling production, for planting; banana production; barley production; carrot production; coconut production, dehusked; hay production; kenaf production, irrigated; lemon production; linseed production; maize grain production; maize silage production; mandarin production; nutrient supply from manure, liquid, cattle; oat production; olive production; palm fruit bunch production; peach production; pear production; potato production; rape seed production; soybean production; sugar beet production; sunflower production; sweet corn production; tea production, dried; tomato production, fresh grade, open field; wheat production; white asparagus production. This by-product can be modelled on two levels: treatment activity and market activity. The former one refers to the specific technology treating the by-product while the latter level represents a mix of treatments. Users are encouraged to inspect the modelling assumptions of the treatment activities and when selecting the market to additionally inspect the treatment mix. Collection and transportation of this by-product is accounted in the respective market activity, users are advised to inspect and modify the average transportation distances for a case specific modelling.
5e923a16-bce3-420f-8d2a-131bcd73f64c | milk production, from cow | GLO | 2009 - 2022 | ordinary transforming activity | Agriculture & Animal Husbandry | 0141:Raising of cattle and buffaloes | A - Agriculture, forestry and fishing | ed56bc72-4186-40ab-a961-b8c0b49b64c8 | ByProduct | manure, solid, cattle | 34654: Excreta of animals useful for manure/fertilizer and fuel preparation | kg | 'manure, solid, cattle' is a solid waste under the category of industrial wastes. It is primarily generated in cow milk production. 'manure, solid, cattle' contain the following fractions: 100% cattle, solid manure. By the database default (and per unit of reference product),'manure, solid, cattle' has 78% water on wet mass basis (22% dry matter) and Carbon present is of only non-fossil origin (44.1% on a dry matter basis). It has no heating value. This kind of by-product (recyclable or waste) is generated from ordinary transforming activities, and as such can be considered for modelling waste outputs of comparable composition. In the ecoinvent database, treatment option/s for this by-product include: biological (anaerobic digestion). Based on the aforementioned treatments, this by-product receives, it is a non-hazardous waste. In addition, this by-product is used in the following processes: alfalfa/grass silage production; apple production; apricot production; asparagus seedling production, for planting; banana production; barley production; carrot production; coconut production, dehusked; coffee green bean production, robusta; flax production; hay production; jute production, irrigated; lemon production; linseed production; maize grain production; maize grain production, rainfed; maize silage production; mandarin production; mulberry production; nutrient supply from manure, solid, cattle; oat production; olive production; orange production, fresh grade; palm fruit bunch production; peach production; pear production; potato production; rape seed production; rice production, basmati; seed-cotton production, conventional; seed-cotton production, organic; soybean production; sugar beet production; sugarcane production; sunflower production; sweet corn production; tea production, dried; tomato production, fresh grade, open field; wheat production; white asparagus production. This by-product can be modelled on two levels: treatment activity and market activity. The former one refers to the specific technology treating the by-product while the latter level represents a mix of treatments. Users are encouraged to inspect the modelling assumptions of the treatment activities and when selecting the market to additionally inspect the treatment mix. Collection and transportation of this by-product is accounted in the respective market activity, users are advised to inspect and modify the average transportation distances for a case specific modelling.
e1cb77d8-f8cd-43de-a3a7-2dd1b84a2e5e | market for finishing, textile, woven cotton | GLO | 2016 - 2022 | market activity | Textiles | 1313:Finishing of textiles | C - Manufacturing | edc19281-8c61-498e-a230-ccc8e3f10f08 | ReferenceProduct | finishing, textile, woven cotton | 88213: Textile finishing services | kg | Finishing, woven cotton is a process that is applied to dyed cotton textile. It improves the appearance, the properties and the texture of the textile. The preparation transforms the textile from a raw form into a form that can be used further.
8e41829e-b9cd-4eaa-ab49-5114b8c2c960 | electricity production, oil | PL | 2016 - 2022 | ordinary transforming activity | Electricity | 3510:Electric power generation, transmission and distribution | D - Electricity, gas, steam and air conditioning supply | 66c93e71-f32b-4591-901c-55395db5c132 | ReferenceProduct | electricity, high voltage | 17100: Electrical energy | kWh | This product represents electrical energy measured in kWh. If electricity is taken from a market for electricity, the transmission infrastructure, country-specific losses and transformation losses (for markets for medium and low voltage) are included. Covers voltages above 24 kV.
8e41829e-b9cd-4eaa-ab49-5114b8c2c960 | electricity production, oil | PL | 2016 - 2022 | ordinary transforming activity | Electricity | 3510:Electric power generation, transmission and distribution | D - Electricity, gas, steam and air conditioning supply | f3f85233-f9bb-4077-a6b0-2dd7bda88072 | ByProduct | bilge oil | 39: Wastes or scraps | kg | 'bilge oil' is a liquid waste under the category of industrial wastes. It is primarily generated in heat production, electricity production, transport services and various industrial production activities. 'bilge oil' contain the following fractions: 100% bilge oil. By the database default (and per unit of reference product),'bilge oil' has 90% water on wet mass basis (10% dry matter) and Carbon present is of only fossil origin (84% on a dry matter basis). It has a higher heating value of 4.098 MJ/kg . This kind of by-product (recyclable or waste) is generated from ordinary transforming activities, and as such can be considered for modelling waste outputs of comparable composition. In the ecoinvent database, treatment option/s for this by-product include: thermal (hazardous waste incineration). Based on the aforementioned treatments, this by-product receives, it is a hazardous waste. This by-product can be modelled on two levels: treatment activity and market activity. The former one refers to the specific technology treating the by-product while the latter level represents a mix of treatments. Users are encouraged to inspect the modelling assumptions of the treatment activities and when selecting the market to additionally inspect the treatment mix. Collection and transportation of this by-product is accounted in the respective market activity, users are advised to inspect and modify the average transportation distances for a case specific modelling.
8e41829e-b9cd-4eaa-ab49-5114b8c2c960 | electricity production, oil | PL | 2016 - 2022 | ordinary transforming activity | Electricity | 3510:Electric power generation, transmission and distribution | D - Electricity, gas, steam and air conditioning supply | 6666335b-58fd-4687-9e8e-4235d8dd7b20 | ByProduct | fly ash and scrubber sludge | 39: Wastes or scraps | kg | 'fly ash and scrubber sludge' is a solid waste under the category of industrial wastes. It is primarily generated in a wide range of activities in electricity and heat production and metals processing. 'fly ash and scrubber sludge' contain the following fractions: 100% separator sludge. By the database default (and per unit of reference product),'fly ash and scrubber sludge' has 90% water on wet mass basis (10% dry matter) and Carbon present is of only fossil origin (16.7% on a dry matter basis). It has a higher heating value of 0.9 MJ/kg . This kind of by-product (recyclable or waste) is generated from ordinary transforming activities, and as such can be considered for modelling waste outputs of comparable composition. In the ecoinvent database, treatment option/s for this by-product include: thermal (hazardous waste incineration). Based on the aforementioned treatments, this by-product receives, it is a hazardous waste. This by-product can be modelled on two levels: treatment activity and market activity. The former one refers to the specific technology treating the by-product while the latter level represents a mix of treatments. Users are encouraged to inspect the modelling assumptions of the treatment activities and when selecting the market to additionally inspect the treatment mix. Collection and transportation of this by-product is accounted in the respective market activity, users are advised to inspect and modify the average transportation distances for a case specific modelling.
8e41829e-b9cd-4eaa-ab49-5114b8c2c960 | electricity production, oil | PL | 2016 - 2022 | ordinary transforming activity | Electricity | 3510:Electric power generation, transmission and distribution | D - Electricity, gas, steam and air conditioning supply | d0ecfe06-9a51-4bf0-95c5-7e91e84539bb | ByProduct | lignite ash | 39: Wastes or scraps | kg | 'lignite ash' is a solid waste under the category of industrial wastes. It is primarily generated in electricity and heat production. 'lignite ash' contain the following fractions: 100% lignite ash. By the database default (and per unit of reference product),'lignite ash' has 0% water on wet mass basis (100% dry matter) and it has no Carbon content. It has no heating value. This kind of by-product (recyclable or waste) is generated from ordinary transforming activities, and as such can be considered for modelling waste outputs of comparable composition. In the ecoinvent database, treatment option/s for this by-product include: deposition (opencast refill, sanitary landfill), thermal (municipal incineration). Based on the aforementioned treatments this by-product receives, it can be both a hazardous and a non-hazardous waste. This by-product can be modelled on two levels: treatment activity and market activity. The former one refers to the specific technology treating the by-product while the latter level represents a mix of treatments. Users are encouraged to inspect the modelling assumptions of the treatment activities and when selecting the market to additionally inspect the treatment mix. Collection and transportation of this by-product is accounted in the respective market activity, users are advised to inspect and modify the average transportation distances for a case specific modelling.
8e41829e-b9cd-4eaa-ab49-5114b8c2c960 | electricity production, oil | PL | 2016 - 2022 | ordinary transforming activity | Electricity | 3510:Electric power generation, transmission and distribution | D - Electricity, gas, steam and air conditioning supply | 27da8130-82ba-485c-a800-b89efdcb0491 | ByProduct | municipal solid waste | 39910: Municipal waste | kg | 'municipal solid waste' is a solid waste under the category of residential wastes. It can be sourced in many and various ways and therefore it can belong in all waste categories (commercial and institutional, industrial and construction and demolition). It is primarily generated in a wide range of activities from many different sectors. 'municipal solid waste' contain the following fractions: plastics, paper, glass, metals, organic waste, textiles and potentially others. . By the database default (and per unit of reference product),'municipal solid waste' has 22.9% water on wet mass basis (77.1% dry matter) and Carbon present is of both fossil (17.15% on a dry matter basis), and non-fossil origin (26.17% on a dry matter basis). It has a lower heating value of 11.74 MJ/kg . This kind of by-product (recyclable or waste) is generated from ordinary transforming activities, and as such can be considered for modelling waste outputs of comparable composition. In the ecoinvent database, treatment option/s for this by-product include: deposition (sanitary landfill, unsanitary landfill), thermal (municipal incineration), uncontrolled forms of disposal (open dump, open burning). Based on the aforementioned treatments, this by-product receives, it is a non-hazardous waste. In addition, this by-product is used in the following processes: clinker production; treatment of municipal solid waste, incineration. This by-product can be modelled on two levels: treatment activity and market activity. The former one refers to the specific technology treating the by-product while the latter level represents a mix of treatments. Users are encouraged to inspect the modelling assumptions of the treatment activities and when selecting the market to additionally inspect the treatment mix. Collection and transportation of this by-product is accounted in the respective market activity, users are advised to inspect and modify the average transportation distances for a case specific modelling.
8e41829e-b9cd-4eaa-ab49-5114b8c2c960 | electricity production, oil | PL | 2016 - 2022 | ordinary transforming activity | Electricity | 3510:Electric power generation, transmission and distribution | D - Electricity, gas, steam and air conditioning supply | cbe9c9dc-9b5e-40c0-a513-2db2d42e1b1f | ByProduct | residue from cooling tower | 39: Wastes or scraps | kg | 'residue from cooling tower' is a solid waste under the category of industrial wastes. It is primarily generated in chemicals production and heat and electricity production. 'residue from cooling tower' contain the following fractions: 100% cooling tower residue. By the database default (and per unit of reference product),'residue from cooling tower' has 30% water on wet mass basis (70% dry matter) and Carbon present is of only fossil origin (5.44% on a dry matter basis). It has no heating value. This kind of by-product (recyclable or waste) is generated from ordinary transforming activities, and as such can be considered for modelling waste outputs of comparable composition. In the ecoinvent database, treatment option/s for this by-product include: deposition (sanitary landfill). Based on the aforementioned treatments, this by-product receives, it is a non-hazardous waste. This by-product can be modelled on two levels: treatment activity and market activity. The former one refers to the specific technology treating the by-product while the latter level represents a mix of treatments. Users are encouraged to inspect the modelling assumptions of the treatment activities and when selecting the market to additionally inspect the treatment mix. Collection and transportation of this by-product is accounted in the respective market activity, users are advised to inspect and modify the average transportation distances for a case specific modelling.
8e41829e-b9cd-4eaa-ab49-5114b8c2c960 | electricity production, oil | PL | 2016 - 2022 | ordinary transforming activity | Electricity | 3510:Electric power generation, transmission and distribution | D - Electricity, gas, steam and air conditioning supply | 1b30b018-ac39-41f4-a9e0-92057eef8bb8 | ByProduct | waste mineral oil | 39990: Other wastes n.e.c. | kg | 'waste mineral oil' is a liquid waste under the category of industrial wastes. It is primarily generated in a wide range of industrial activities in many different sectors. 'waste mineral oil' contain the following fractions: 100% waste mineral oil. By the database default (and per unit of reference product),'waste mineral oil' has 10% water on wet mass basis (90% dry matter) and Carbon present is of only fossil origin (86.44% on a dry matter basis). It has a higher heating value of 41.8 MJ/kg . This kind of by-product (recyclable or waste) is generated from ordinary transforming activities, and as such can be considered for modelling waste outputs of comparable composition. In the ecoinvent database, treatment option/s for this by-product include: thermal (hazardous waste incineration). Based on the aforementioned treatments this by-product receives, it is a hazardous waste. In addition, this by-product is used in the following processes: clinker production. This by-product can be modelled on two levels: treatment activity and market activity. The former one refers to the specific technology treating the by-product while the latter level represents a mix of treatments. Users are encouraged to inspect the modelling assumptions of the treatment activities and when selecting the market to additionally inspect the treatment mix. Collection and transportation of this by-product is accounted in the respective market activity, users are advised to inspect and modify the average transportation distances for a case specific modelling.
90769ccf-d2a8-5f39-97ba-da40de3cdc6b | market for electricity, high voltage | TZ | 2014 - 2022 | market activity | Electricity | 3510:Electric power generation, transmission and distribution | D - Electricity, gas, steam and air conditioning supply | 66c93e71-f32b-4591-901c-55395db5c132 | ReferenceProduct | electricity, high voltage | 17100: Electrical energy | kWh | This product represents electrical energy measured in kWh. If electricity is taken from a market for electricity, the transmission infrastructure, country-specific losses and transformation losses (for markets for medium and low voltage) are included. Covers voltages above 24 kV.
620b0092-e30a-44b1-9144-0ca01ce50b9d | eucalyptus seedling production, in unheated greenhouse | BR | 2010 - 2022 | ordinary transforming activity | Forestry | 0130:Plant propagation | A - Agriculture, forestry and fishing | e8f942ff-7b62-4639-ac4a-f922c74c151c | ReferenceProduct | eucalyptus seedling, for planting | 01961: Live plants; bulbs, tubers and roots; cuttings and slips; mushroom spawn | unit | The product 'eucalyptus seedling' represents a young eucalyptus tree cultivated from a seed. Eucalyptus seedlings are produced in a tree nursery. The product represents a mix of seedlings produced in heated and unheated greenhouses. Eucalyptus seedlings are intended for plantation in forests.
620b0092-e30a-44b1-9144-0ca01ce50b9d | eucalyptus seedling production, in unheated greenhouse | BR | 2010 - 2022 | ordinary transforming activity | Forestry | 0130:Plant propagation | A - Agriculture, forestry and fishing | 00478901-732f-4bf4-81cc-2255f9874512 | ByProduct | waste polypropylene | 39270: Waste, parings and scrap of plastics | kg | 'waste polypropylene' is a solid waste under the category of construction and demolition wastes. It can be sourced in many and various ways and therefore it can belong in all waste categories (commercial and institutional, industrial and construction and demolition). It is primarily generated in a wide range of activities in many different sectors like building infrastructure, production of plastics, electric apparatuses, textiles, ect. 'waste polypropylene' contain the following fractions: 100% waste polypropylene. By the database default (and per unit of reference product),'waste polypropylene' has 15.9% water on wet mass basis (84.1% dry matter) and Carbon present is of only fossil origin (82.52% on a dry matter basis). It has a higher heating value of 36.16 MJ/kg . This kind of by-product (recyclable or waste) is generated from ordinary transforming activities, and as such can be considered for modelling waste outputs of comparable composition. In the ecoinvent database, treatment option/s for this by-product include: deposition (sanitary landfill, unsanitary landfill), thermal (municipal incineration), uncontrolled forms of disposal (open dump, open burning). Based on the aforementioned treatments, this by-product receives, it is a non-hazardous waste. This by-product can be modelled on two levels: treatment activity and market activity. The former one refers to the specific technology treating the by-product while the latter level represents a mix of treatments. Users are encouraged to inspect the modelling assumptions of the treatment activities and when selecting the market to additionally inspect the treatment mix. Collection and transportation of this by-product is accounted in the respective market activity, users are advised to inspect and modify the average transportation distances for a case specific modelling. | 009003-07-0
ae6b7bf4-273d-4e4d-bdac-a6a0e868affb | propanal production | RER | 1989 - 2022 | ordinary transforming activity | Chemicals | 2011:Manufacture of basic chemicals | C - Manufacturing | ffcacf17-64fd-441b-a948-d11c3a5d0993 | ReferenceProduct | propanal | 341: Basic organic chemicals | kg | propanal' is an organic substance with a CAS no. : 000123-38-6. It is called 'propanal' under IUPAC naming and its molecular formula is: C3H6O. It is liquid under normal conditions of temperature and pressure with a pungent odor. It is modelled as a pure substance. Modelling this substance in a solution requires the user to add the solvent of their choice in their models. There is no publicly available information about the consumption of this substance on a consumer level. On industrial sites, the substance is used for the manufacture of products in the following sectors: chemicals. | 000123-38-6
c630491d-0380-487c-b48d-cd04d3ebc064 | treatment of sewage sludge, 97% water, WWT, WW from LCD production, landfarming | CH | 2000 - 2022 | ordinary transforming activity | Waste Treatment & Recycling | 3821:Treatment and disposal of non-hazardous waste | E - Water supply; sewerage, waste management and remediation activities | 5bb280cf-b47f-4991-9cc5-254e59613768 | ReferenceProduct | sewage sludge, 97% water, WWT, WW from LCD production | 39920: Sewage sludge | kg | 'sewage sludge, 97% water, WWT, WW from LCD production' is a liquid waste under the category of industrial wastes. This sewage sludge is produced exclusively in the wastewater treatment of 'WW from LCD production'. The composition of the sewage sludge, is specific to and dependent on the original composition of 'WW from LCD production'. 'sewage sludge, 97% water, WWT, WW from LCD production' contain the following fractions: 100% sewage sludge with 97% water content. By the database default (and per unit of reference product),'sewage sludge, 97% water, WWT, WW from LCD production' has 97% water on wet mass basis (3% dry matter) and Carbon present is of only fossil origin (38.56% on a dry matter basis). It has a higher heating value of 11.3 MJ/kg . This kind of by-product (recyclable or waste) is generated in a specific treatment process, and as such is not intended to be used as for modelling waste outputs from other activities. In the ecoinvent database, treatment option/s for this by-product include: deposition (landfarming). Based on the aforementioned treatments, this by-product receives, it is a non-hazardous waste. This by-product can be modelled on two levels: treatment activity and market activity. The former one refers to the specific technology treating the by-product while the latter level represents a mix of treatments. Users are encouraged to inspect the modelling assumptions of the treatment activities and when selecting the market to additionally inspect the treatment mix. Collection and transportation of this by-product is accounted in the respective market activity, users are advised to inspect and modify the average transportation distances for a case specific modelling. 'sewage sludge, 97% water, WWT, WW from LCD production' is a liquid waste under the category of industrial wastes. This sewage sludge is produced exclusively in the wastewater treatment of 'WW from LCD production'. The composition of the sewage sludge, is specific to and dependent on the original composition of 'WW from LCD production'. 'sewage sludge, 97% water, WWT, WW from LCD production' contain the following fractions: 100% sewage sludge with 97% water content. By the database default (and per unit of reference product),'sewage sludge, 97% water, WWT, WW from LCD production' has 97% water on wet mass basis (3% dry matter) and Carbon present is of only fossil origin (38.56% on a dry matter basis). It has a higher heating value of 11.3 MJ/kg . This kind of by-product (recyclable or waste) is generated in a specific treatment process, and as such is not intended to be used as for modelling waste outputs from other activities. In the ecoinvent database, treatment option/s for this by-product include: deposition (landfarming). Based on the aforementioned treatments, this by-product receives, it is a non-hazardous waste. This by-product can be modelled on two levels: treatment activity and market activity. The former one refers to the specific technology treating the by-product while the latter level represents a mix of treatments. Users are encouraged to inspect the modelling assumptions of the treatment activities and when selecting the market to additionally inspect the treatment mix. Collection and transportation of this by-product is accounted in the respective market activity, users are advised to inspect and modify the average transportation distances for a case specific modelling.
c630491d-0380-487c-b48d-cd04d3ebc064 | treatment of sewage sludge, 97% water, WWT, WW from LCD production, landfarming | CH | 2000 - 2022 | ordinary transforming activity | Waste Treatment & Recycling | 3821:Treatment and disposal of non-hazardous waste | E - Water supply; sewerage, waste management and remediation activities | 60e40c5e-8a0e-52f7-8c7f-2664ac536903 | ByProduct | organic nitrogen fertiliser, as N | 34659: Fertilizers n.e.c. | kg | 'organic nitrogen fertiliser, as N' is an organic substance with a CAS no. : . It is called 'which is supplying the nutrient of Nitrogen to plants' under IUPAC naming and its molecular formula is: . It is mostly solid (else liquid) under normal conditions of temperature and pressure. The product represents an equivalent form of Nitrogen that is present in the fertiliser and is expressed as a mass of pure nitrogen (N). Modelling this substance in a solution requires the user to add the solvent of their choice in their models. There is no publicly available information about the consumption of this substance on a consumer level. There is no publicly available information about the consumption of this substance on industrial sites. Based on EU regulations (REGULATION (EU) 2019/1009), if this substance would be used as fertiliser, it could be labelled as N-P-K of: the N-P-K can vary depending on the fertiliser.
b56a8ec0-eef2-4ba8-92fe-c41669dfb35a | treatment of waste glass pane in burnable frame, collection for final disposal | CH | 1994 - 2022 | ordinary transforming activity | Waste Treatment & Recycling | 3821:Treatment and disposal of non-hazardous waste | E - Water supply; sewerage, waste management and remediation activities | 93bd3d97-0440-4e9f-8f69-6324fe28c4b6 | ReferenceProduct | waste glass pane in burnable frame | 37111: Glass in the mass, in balls (except microspheres), rods or tubes, unworked; waste and scrap of glass | kg | 'waste glass pane in burnable frame' is a solid waste under the category of construction and demolition wastes. It is primarily generated in construction of building infrastructure. 'waste glass pane in burnable frame' contain the following fractions: 100% inert waste (glass) acompanied with a wooden frame. By the database default (and per unit of reference product),'waste glass pane in burnable frame' has 0% water on wet mass basis (100% dry matter) and it has no Carbon content. It has no heating value. This kind of by-product (recyclable or waste) is generated from ordinary transforming activities, and as such can be considered for modelling waste outputs of comparable composition. In the ecoinvent database, this by-product is used in the following processes: treatment of waste glass pane in burnable frame, collection for final disposal; treatment of waste glass pane in burnable frame, sorting plant. Based on the aforementioned treatments, this by-product receives, it is a non-hazardous waste. This by-product can be modelled on two levels: treatment activity and market activity. The former one refers to the specific technology treating the by-product while the latter level represents a mix of treatments. Users are encouraged to inspect the modelling assumptions of the treatment activities and when selecting the market to additionally inspect the treatment mix. Collection and transportation of this by-product is accounted in the respective market activity, users are advised to inspect and modify the average transportation distances for a case specific modelling.
b56a8ec0-eef2-4ba8-92fe-c41669dfb35a | treatment of waste glass pane in burnable frame, collection for final disposal | CH | 1994 - 2022 | ordinary transforming activity | Waste Treatment & Recycling | 3821:Treatment and disposal of non-hazardous waste | E - Water supply; sewerage, waste management and remediation activities | dae141a8-7daa-4f03-a649-b85b718ac65b | ByProduct | waste glass | 37111: Glass in the mass, in balls (except microspheres), rods or tubes, unworked; waste and scrap of glass | kg | 'waste glass' is a solid waste under the category of construction and demolition wastes. It can be sourced in many and various ways and therefore it can belong in all waste categories (commercial and institutional, industrial and construction and demolition). It is primarily generated in construction and demolition of building infrastructure and many industrial activities in many different sectors. 'waste glass' contain the following fractions: 100% inert waste (glass). By the database default (and per unit of reference product),'waste glass' has 0% water on wet mass basis (100% dry matter) and it has no Carbon content. It has a lower heating value of 0.05 MJ/kg . This kind of by-product (recyclable or waste) is generated from ordinary transforming activities, and as such can be considered for modelling waste outputs of comparable composition. In the ecoinvent database, treatment option/s for this by-product include: deposition (inert material landfill, sanitary landfill, unsanitary landfill), thermal (municipal incineration), uncontrolled forms of disposal (open dump, open burning). Based on the aforementioned treatments, this by-product receives, it is a non-hazardous waste. This by-product can be modelled on two levels: treatment activity and market activity. The former one refers to the specific technology treating the by-product while the latter level represents a mix of treatments. Users are encouraged to inspect the modelling assumptions of the treatment activities and when selecting the market to additionally inspect the treatment mix. Collection and transportation of this by-product is accounted in the respective market activity, users are advised to inspect and modify the average transportation distances for a case specific modelling.
7bb0cf55-1c9a-4957-b599-8eda30cd19cb | market for flux, for wave soldering | GLO | 2011 - 2022 | market activity | Chemicals | 2029:Manufacture of other chemical products n.e.c. | C - Manufacturing | f1ba9c28-b54e-4533-a91c-4c1ea1e9e600 | ReferenceProduct | flux, for wave soldering | 35499: Other chemical products n.e.c. | kg | This product is a "flux, for wave soldering". It is a chemical substance used in the through-hole mounting technology for cleaning after placement of the components before the actual soldering process takes place. It is mainly used in soldering of metals, to remove oxidation from the surfaces to be soldered, to seal out air thus preventing further oxidation, and to facilitate amalgamation. It is recommended to be used in similar applications.
334b4145-9f99-4d51-954b-7bedcf37a4fe | electricity, high voltage, import from GH | CI | 2016 - 2022 | ordinary transforming activity | Electricity | 3510:Electric power generation, transmission and distribution | D - Electricity, gas, steam and air conditioning supply | 66c93e71-f32b-4591-901c-55395db5c132 | ReferenceProduct | electricity, high voltage | 17100: Electrical energy | kWh | This product represents electrical energy measured in kWh. If electricity is taken from a market for electricity, the transmission infrastructure, country-specific losses and transformation losses (for markets for medium and low voltage) are included. Covers voltages above 24 kV.
75a15326-c0a6-429d-8f38-abfa113a145b | treatment of residue from mechanical treatment, laser printer, municipal incineration with fly ash extraction | CH | 2006 - 2022 | ordinary transforming activity | Waste Treatment & Recycling | 3821:Treatment and disposal of non-hazardous waste | E - Water supply; sewerage, waste management and remediation activities | fa5ae82b-e530-44cb-8fc7-5d24f0d85355 | ReferenceProduct | residue from mechanical treatment, laser printer | 39: Wastes or scraps | kg | 'residue from mechanical treatment, laser printer' is a solid waste under the category of industrial wastes. It is primarily generated in the end-of-life of laser printer. 'residue from mechanical treatment, laser printer' contain the following fractions: 1.92% rubber; 47.1% Plastics from electronic consumer goods; 47.1% Plastics from electronic industrial goods; 1.42% MSWI iron scrap; 0.151% Alu in MSW; 2.25% wiring copper. By the database default (and per unit of reference product),'residue from mechanical treatment, laser printer' has 0% water on wet mass basis (100% dry matter) and Carbon present is of only fossil origin (79.66% on a dry matter basis). It has a higher heating value of 33.74 MJ/kg . This kind of by-product (recyclable or waste) is generated in a specific treatment process, and as such is not intended to be used as for modelling waste outputs from other activities. In the ecoinvent database, treatment option/s for this by-product include: thermal (municipal incineration). Based on the aforementioned treatments, this by-product receives, it is a non-hazardous waste. This by-product can be modelled on two levels: treatment activity and market activity. The former one refers to the specific technology treating the by-product while the latter level represents a mix of treatments. Users are encouraged to inspect the modelling assumptions of the treatment activities and when selecting the market to additionally inspect the treatment mix. Collection and transportation of this by-product is accounted in the respective market activity, users are advised to inspect and modify the average transportation distances for a case specific modelling.
75a15326-c0a6-429d-8f38-abfa113a145b | treatment of residue from mechanical treatment, laser printer, municipal incineration with fly ash extraction | CH | 2006 - 2022 | ordinary transforming activity | Waste Treatment & Recycling | 3821:Treatment and disposal of non-hazardous waste | E - Water supply; sewerage, waste management and remediation activities | 858164b0-44f1-4118-b6cb-47054faa21ef | ByProduct | aluminium scrap, post-consumer, prepared for melting | 39363: Waste and scrap of aluminium | kg | 'aluminium scrap, post-consumer, prepared for melting' is a solid waste under the category of industrial wastes. It is primarily generated in board carton production and during various waste treatment processes. 'aluminium scrap, post-consumer, prepared for melting' contain the following fractions: 100% aluminium fraction with minimum impurities. By the database default (and per unit of reference product),'aluminium scrap, post-consumer, prepared for melting' has 0% water on wet mass basis (100% dry matter) and it has no Carbon content. It has no heating value. This kind of by-product (recyclable or waste) is generated from ordinary transforming activities, and as such can be considered for modelling waste outputs of comparable composition. In the ecoinvent database, this by-product is used in the following processes: treatment of aluminium scrap, post-consumer, prepared for recycling, at refiner; treatment of aluminium scrap, post-consumer, prepared for recycling, at remelter. This by-product can be modelled on two levels: treatment activity and market activity. The former one refers to the specific technology treating the by-product while the latter level represents a mix of treatments. Users are encouraged to inspect the modelling assumptions of the treatment activities and when selecting the market to additionally inspect the treatment mix. Collection and transportation of this by-product is accounted in the respective market activity, users are advised to inspect and modify the average transportation distances for a case specific modelling.
75a15326-c0a6-429d-8f38-abfa113a145b | treatment of residue from mechanical treatment, laser printer, municipal incineration with fly ash extraction | CH | 2006 - 2022 | ordinary transforming activity | Waste Treatment & Recycling | 3821:Treatment and disposal of non-hazardous waste | E - Water supply; sewerage, waste management and remediation activities | cc0d4252-6207-41d6-8567-bcbad58a7bef | ByProduct | copper scrap, sorted, pressed | 39361: Waste and scrap of copper | kg | 'copper scrap, sorted, pressed' is a solid waste under the category of industrial wastes. It can be sourced in many and various ways and therefore it can belong in the following waste categories: construction and demolition. It is primarily generated in construction activities and during waste treatment processes. 'copper scrap, sorted, pressed' contain the following fractions: 100% copper scrap. By the database default (and per unit of reference product),'copper scrap, sorted, pressed' has 0% water on wet mass basis (100% dry matter) and it has no Carbon content. It has no heating value. This kind of by-product (recyclable or waste) is generated from ordinary transforming activities, and as such can be considered for modelling waste outputs of comparable composition. In the ecoinvent database, this by-product is used in the following processes: treatment of copper scrap by electrolytic refining. This by-product can be modelled on two levels: treatment activity and market activity. The former one refers to the specific technology treating the by-product while the latter level represents a mix of treatments. Users are encouraged to inspect the modelling assumptions of the treatment activities and when selecting the market to additionally inspect the treatment mix. Collection and transportation of this by-product is accounted in the respective market activity, users are advised to inspect and modify the average transportation distances for a case specific modelling.
75a15326-c0a6-429d-8f38-abfa113a145b | treatment of residue from mechanical treatment, laser printer, municipal incineration with fly ash extraction | CH | 2006 - 2022 | ordinary transforming activity | Waste Treatment & Recycling | 3821:Treatment and disposal of non-hazardous waste | E - Water supply; sewerage, waste management and remediation activities | 637ee275-a239-4dcb-b084-abfa110dd65b | ByProduct | electricity, for reuse in municipal waste incineration only | 17100: Electrical energy | kWh | This product represents electrical energy measured in kWh. If electricity is taken from a market for electricity, the transmission infrastructure, country-specific losses and transformation losses (for markets for medium and low voltage) are included. Covers voltages between 1kV and 24 kV. Electricity that is produced internally in the incineration plant. Excess electricity is fed into 'market for electricity, medium voltage'.
75a15326-c0a6-429d-8f38-abfa113a145b | treatment of residue from mechanical treatment, laser printer, municipal incineration with fly ash extraction | CH | 2006 - 2022 | ordinary transforming activity | Waste Treatment & Recycling | 3821:Treatment and disposal of non-hazardous waste | E - Water supply; sewerage, waste management and remediation activities | 45fbbc41-7ae9-46cc-bb31-abfa11e69de0 | ByProduct | heat, for reuse in municipal waste incineration only | 17300: Steam and hot water | MJ | The heat is produced in treatment activities and usually reused in the activity itself. Excess heat is fed in 'market for heat district or industrial, other than natural gas'.
75a15326-c0a6-429d-8f38-abfa113a145b | treatment of residue from mechanical treatment, laser printer, municipal incineration with fly ash extraction | CH | 2006 - 2022 | ordinary transforming activity | Waste Treatment & Recycling | 3821:Treatment and disposal of non-hazardous waste | E - Water supply; sewerage, waste management and remediation activities | 4f312355-ac65-4635-8fb2-006dba64ce60 | ByProduct | iron scrap, sorted, pressed | 39310: Slag, dross, scalings and other waste from the manufacture of iron or steel | kg | 'iron scrap, sorted, pressed' is a solid waste under the category of industrial wastes. It is primarily generated in gold-silver mine operation and beneficiation or during waste treatment processes. 'iron scrap, sorted, pressed' contain the following fractions: 100% sorted, pressed iron scrap. By the database default (and per unit of reference product),'iron scrap, sorted, pressed' has 0% water on wet mass basis (100% dry matter) and it has no Carbon content. It has no heating value. This kind of by-product (recyclable or waste) is generated from ordinary transforming activities, and as such can be considered for modelling waste outputs of comparable composition. In the ecoinvent database, this by-product is used in the following processes: cast iron production; ferroniobium production, from pyrochlore concentrate, 66% Nb; iron (III) chloride production, product in 40% solution state; iron-nickel-chromium alloy production; ortho-phenylene diamine production; para-phenylene diamine production; steel production, converter, low-alloyed; steel production, converter, unalloyed; steel production, electric, chromium steel 18/8; steel production, electric, low-alloyed; titanium dioxide production, sulfate process; zinc oxide production. This by-product can be modelled on two levels: treatment activity and market activity. The former one refers to the specific technology treating the by-product while the latter level represents a mix of treatments. Users are encouraged to inspect the modelling assumptions of the treatment activities and when selecting the market to additionally inspect the treatment mix. Collection and transportation of this by-product is accounted in the respective market activity, users are advised to inspect and modify the average transportation distances for a case specific modelling.
75a15326-c0a6-429d-8f38-abfa113a145b | treatment of residue from mechanical treatment, laser printer, municipal incineration with fly ash extraction | CH | 2006 - 2022 | ordinary transforming activity | Waste Treatment & Recycling | 3821:Treatment and disposal of non-hazardous waste | E - Water supply; sewerage, waste management and remediation activities | 5ef99ef1-ca53-43b8-bdf3-ecdc75c75cea | ByProduct | metalliferous hydroxide sludge | 1429: Other non-ferrous metal ores and concentrates (other than uranium or thorium ores and concentrates) | kg | 'metalliferous hydroxide sludge' is a solid waste under the category of industrial wastes. It is primarily generated in the incineration process with fly ash extraction in the geography of Switzerland. 'metalliferous hydroxide sludge' contain the following fractions: zinc concentrate . By the database default (and per unit of reference product),'metalliferous hydroxide sludge' has 14.1391% water on wet mass basis (0% dry matter) and Carbon present is of both fossil (0.82% on a dry matter basis), and non-fossil origin (1.12% on a dry matter basis). It has no heating value. This kind of by-product (recyclable or waste) is generated in a specific treatment process, and as such is not intended to be used as for modelling waste outputs from other activities. In the ecoinvent database, treatment option/s for this by-product include: deposition (slag landfill). Based on the aforementioned treatments, this by-product receives, it is a non-hazardous waste. This by-product can be modelled on two levels: treatment activity and market activity. The former one refers to the specific technology treating the by-product while the latter level represents a mix of treatments. Users are encouraged to inspect the modelling assumptions of the treatment activities and when selecting the market to additionally inspect the treatment mix. Collection and transportation of this by-product is accounted in the respective market activity, users are advised to inspect and modify the average transportation distances for a case specific modelling.
75a15326-c0a6-429d-8f38-abfa113a145b | treatment of residue from mechanical treatment, laser printer, municipal incineration with fly ash extraction | CH | 2006 - 2022 | ordinary transforming activity | Waste Treatment & Recycling | 3821:Treatment and disposal of non-hazardous waste | E - Water supply; sewerage, waste management and remediation activities | e33624fc-eb2d-41c3-9826-4b879573b686 | ByProduct | spent activated carbon with mercury | 39950: Wastes from chemical or allied industries | kg | 'spent activated carbon with mercury' is a solid waste under the category of industrial wastes. It is primarily generated in municipal incenration with fly ash extraction. 'spent activated carbon with mercury' contain the following fractions: spent activated carbon which contain 0.1 to 50 w% mercury. By the database default (and per unit of reference product),'spent activated carbon with mercury' has 0% water on wet mass basis (100% dry matter) and Carbon present is of only fossil origin (60% on a dry matter basis). It has a lower heating value of 18.18 MJ/kg . This kind of by-product (recyclable or waste) is generated from ordinary transforming activities, and as such can be considered for modelling waste outputs of comparable composition. In the ecoinvent database, treatment option/s for this by-product include: deposition (underground deposit). Based on the aforementioned treatments, this by-product receives, it is a hazardous waste. This by-product can be modelled on two levels: treatment activity and market activity. The former one refers to the specific technology treating the by-product while the latter level represents a mix of treatments. Users are encouraged to inspect the modelling assumptions of the treatment activities and when selecting the market to additionally inspect the treatment mix. Collection and transportation of this by-product is accounted in the respective market activity, users are advised to inspect and modify the average transportation distances for a case specific modelling.
75a15326-c0a6-429d-8f38-abfa113a145b | treatment of residue from mechanical treatment, laser printer, municipal incineration with fly ash extraction | CH | 2006 - 2022 | ordinary transforming activity | Waste Treatment & Recycling | 3821:Treatment and disposal of non-hazardous waste | E - Water supply; sewerage, waste management and remediation activities | 7f6bb533-2d3c-43a6-ac60-6eef299d7c52 | ByProduct | waste cement, hydrated | 39: Wastes or scraps | kg | 'waste cement, hydrated' is a solid waste under the category of construction and demolition wastes. It is primarily generated in construction and demolition of building infrastructure. 'waste cement, hydrated' contain the following fractions: 100% cement hydrated. By the database default (and per unit of reference product),'waste cement, hydrated' has 0% water on wet mass basis (100% dry matter) and it has no Carbon content. It has no heating value. This kind of by-product (recyclable or waste) is generated from ordinary transforming activities, and as such can be considered for modelling waste outputs of comparable composition. In the ecoinvent database, treatment option/s for this by-product include: deposition (residual material landfill). Based on the aforementioned treatments, this by-product receives, it is a hazardous waste. This by-product can be modelled on two levels: treatment activity and market activity. The former one refers to the specific technology treating the by-product while the latter level represents a mix of treatments. Users are encouraged to inspect the modelling assumptions of the treatment activities and when selecting the market to additionally inspect the treatment mix. Collection and transportation of this by-product is accounted in the respective market activity, users are advised to inspect and modify the average transportation distances for a case specific modelling.
74688687-81a2-40bb-92a3-dedd41f52fb0 | market for maintenance, container ship | GLO | 2007 - 2022 | market activity | Infrastructure & Machinery; Transport | 3315:Repair of transport equipment, except motor vehicles | C - Manufacturing | 1b4ebfef-d9b6-4e3b-bf86-10b5b1a85819 | ReferenceProduct | maintenance, container ship | 87149: Maintenance and repair services of other transport equipment | unit | This is delivering the service of maintenance, container ship with a load capacity (DWT) of 43,000 tonnes. The service includes material consumption (paint, steel and sand), energy consumption (diesel for sandblasting), waste and emissions from painting (volatiles and paint) and particulates (sandblasting).
e809633e-7369-4a75-bc19-f5dbb384a830 | market for land use change, perennial crop | MG | 2010 - 2022 | market activity | Land Use | 0161:Support activities for crop production | A - Agriculture, forestry and fishing | f372d4c2-7310-4fb9-8bb6-bee214fd08d1 | ReferenceProduct | land use change, perennial crop | 7: Financial and related services; real estate services; and rental and leasing services | ha | This represents the service of "land use change, perennial crop". It models the air emissions associated with transforming and occupying 1 ha of land to be used for a perennial crop production. The transformation can be split between change from annual cropland, perennial cropland, primary forest, secondary forest and grassland to perennial crop. The transformation data (split) have regional variation so users are prompted to examine the relevant geographies that are of interested.
dcd44092-673d-424b-9597-04c8c7630a54 | polyethylene pipe production, DN 200, SDR 41 | GLO | 2003 - 2022 | ordinary transforming activity | Infrastructure & Machinery | 2819:Manufacture of other general-purpose machinery | C - Manufacturing | 692bfb68-02ed-4bde-9818-8c946d713c42 | ReferenceProduct | polyethylene pipe, DN 200, SDR 41 | 36320: Tubes, pipes and hoses, and fittings therefor, of plastics | m | The product "polyethylene pipe, DN 200, SDR 41" represents an extruded polyethylene tube with 5mm wall thickness and a mass of 3 kg/m. This product is a typical component used for a ventilation system in a multi family house. The house considered in the investigation includes 6 flats with 130 m2 floor area each and a ventilation rate of 120 m3/h.
dcd44092-673d-424b-9597-04c8c7630a54 | polyethylene pipe production, DN 200, SDR 41 | GLO | 2003 - 2022 | ordinary transforming activity | Infrastructure & Machinery | 2819:Manufacture of other general-purpose machinery | C - Manufacturing | 7ee0ddc3-924d-4339-b9bf-7856af6a698f | ByProduct | waste polyethylene | 39270: Waste, parings and scrap of plastics | kg | 'waste polyethylene' is a solid waste under the category of construction and demolition wastes. It can be sourced in many and various ways and therefore it can belong in all waste categories (commercial and institutional, industrial and construction and demolition). It is primarily generated in a wide range of production and construction activities in many different sectors. 'waste polyethylene' contain the following fractions: 100% waste polyethylene. By the database default (and per unit of reference product),'waste polyethylene' has 0.4% water on wet mass basis (99.6% dry matter) and Carbon present is of only fossil origin (82.53% on a dry matter basis). It has a higher heating value of 42.82 MJ/kg . This kind of by-product (recyclable or waste) is generated from ordinary transforming activities, and as such can be considered for modelling waste outputs of comparable composition. In the ecoinvent database, treatment option/s for this by-product include: deposition (sanitary landfill, unsanitary landfill), thermal (municipal incineration), uncontrolled forms of disposal (open dump, open burning). Based on the aforementioned treatments, this by-product receives, it is a non-hazardous waste. This by-product can be modelled on two levels: treatment activity and market activity. The former one refers to the specific technology treating the by-product while the latter level represents a mix of treatments. Users are encouraged to inspect the modelling assumptions of the treatment activities and when selecting the market to additionally inspect the treatment mix. Collection and transportation of this by-product is accounted in the respective market activity, users are advised to inspect and modify the average transportation distances for a case specific modelling. | 009002-88-4
f9e71fdb-c6a8-59fb-8c4f-b5bf1f508e9a | market for sawnwood, board, softwood, dried (u=20%), planed | Europe without Switzerland | 2019 - 2022 | market activity | Wood | 1610:Sawmilling and planing of wood | C - Manufacturing | fcbf6c72-3a99-453b-b384-658e3423b0dc | ReferenceProduct | sawnwood, board, softwood, dried (u=20%), planed | 31101: Wood, sawn or chipped lengthwise, sliced or peeled, of a thickness exceeding 6 mm, of coniferous wood | m3 | The product 'sawnwood, board, softwood, dried (u=20%), planed' represents sawn, planed, softwood which has been kiln or air dried to a water content (water in wet mass [kg] / dry mass [kg]) of 20 %. Boards are flat wooden construction elements with a cross section of 40mm or less x 120mm ore more. Production takes place at a sawmill. Sawnwood is used as a construction material, for the production of wooden furniture, glued laminated timber, and wooden boards. Boards are used for scaffolding (low quality elements), and stairs (high quality elements).
a30968dd-21ce-4072-b5c9-60a28be433d9 | aluminium around steel bi-metal stranded cable production, 3x3.67mm external diameter wire | GLO | 2012 - 2022 | ordinary transforming activity | Metals; Infrastructure & Machinery | 2599:Manufacture of other fabricated metal products n.e.c. | C - Manufacturing | bcc2de51-bded-45a8-ac4b-0d9ea6d5b2b1 | ReferenceProduct | aluminium around steel bi-metal stranded cable, 3x3.67mm external diameter wire | 4153: Semi-finished products of aluminium or aluminium alloys | m | 'aluminium around steel bi-metal stranded cable, 3x3.67mm external diameter wire' is a product that belongs to the metal sector. It is a 3 x 3.67 mm external diameter wire cable. It is in a form of wire. It can be used in the following applications and/or processes: wiring power grids, like overhead power transmission lines and local power distribution lines, as well as for power wiring of some airplanes.
4611422f-a545-4f4b-a724-f995c86308d7 | pentane production | GLO | 2001 - 2022 | ordinary transforming activity | Chemicals; Fuels | 1920:Manufacture of refined petroleum products | C - Manufacturing | a300dfb2-454a-4bb1-aabc-257cc84994c3 | ReferenceProduct | pentane | 333: Petroleum oils and oils obtained from bituminous materials, other than crude; preparations n.e.c. containing by […] | kg | pentane is an organic substance with a CAS no. : 109-66-0. It is called 'pentane' under IUPAC naming and its molecular formula is: C5H12. It is liquid under normal conditions of temperature and pressure with a faint odour. It is modelled as a pure substance. Modelling this substance in a solution requires the user to add the solvent of their choice in their models. On a consumer level, is used in the following products: coating products, fillers, putties, plasters, modelling clay, lubricants and greases, anti-freeze products, finger paints, adhesives and sealants, washing & cleaning products, air care products and polishes and waxes. On industrial sites, the substance is used for the manufacture of products in the following sectors: pH regulators and water treatment products, laboratory chemicals, adhesives and sealants, coating products, fillers, putties, plasters, modelling clay and paper chemicals, dyes, rubbers and plastics. If used as a fuel, it has a calorific value of 45.37 MJ/kg and is a fossil fuel, sourced from the distillation of oil. | 000109-66-0
4611422f-a545-4f4b-a724-f995c86308d7 | pentane production | GLO | 2001 - 2022 | ordinary transforming activity | Chemicals; Fuels | 1920:Manufacture of refined petroleum products | C - Manufacturing | 673ad57e-ae4c-45a0-a9c1-d7796bf30a7a | ByProduct | average incineration residue | 39990: Other wastes n.e.c. | kg | 'average incineration residue' is a solid waste under the category of industrial wastes. It is primarily generated in municipal solid waste incineration (MSWI) process. 'average incineration residue' contain the following fractions: 100% average residual materials from MSWI. By the database default (and per unit of reference product),'average incineration residue' has 0% water on wet mass basis (100% dry matter) and Carbon present is of both fossil (3.25% on a dry matter basis), and non-fossil origin (5.11% on a dry matter basis). It has no heating value. This kind of by-product (recyclable or waste) is generated from ordinary transforming activities, and as such can be considered for modelling waste outputs of comparable composition. In the ecoinvent database, treatment option/s for this by-product include: deposition (residual material landfill). Based on the aforementioned treatments, this by-product receives, it is a hazardous waste. This by-product can be modelled on two levels: treatment activity and market activity. The former one refers to the specific technology treating the by-product while the latter level represents a mix of treatments. Users are encouraged to inspect the modelling assumptions of the treatment activities and when selecting the market to additionally inspect the treatment mix. Collection and transportation of this by-product is accounted in the respective market activity, users are advised to inspect and modify the average transportation distances for a case specific modelling.
4611422f-a545-4f4b-a724-f995c86308d7 | pentane production | GLO | 2001 - 2022 | ordinary transforming activity | Chemicals; Fuels | 1920:Manufacture of refined petroleum products | C - Manufacturing | f5b7aa45-bb02-4a3a-8322-8a1085ac431c | ByProduct | coal slurry | 39: Wastes or scraps | kg | 'coal slurry' is a solid waste under the category of industrial wastes. It is primarily generated in a wide range of industrial activities in many different sectors. 'coal slurry' contain the following fractions: 100% average coal tailings. By the database default (and per unit of reference product),'coal slurry' has 0% water on wet mass basis (100% dry matter) and Carbon present is of only fossil origin (12.4% on a dry matter basis). It has no heating value. This kind of by-product (recyclable or waste) is generated from ordinary transforming activities, and as such can be considered for modelling waste outputs of comparable composition. In the ecoinvent database, treatment option/s for this by-product include: deposition (impoundment). Based on the aforementioned treatments, this by-product receives, it is a hazardous waste. This by-product can be modelled on two levels: treatment activity and market activity. The former one refers to the specific technology treating the by-product while the latter level represents a mix of treatments. Users are encouraged to inspect the modelling assumptions of the treatment activities and when selecting the market to additionally inspect the treatment mix. Collection and transportation of this by-product is accounted in the respective market activity, users are advised to inspect and modify the average transportation distances for a case specific modelling.
4611422f-a545-4f4b-a724-f995c86308d7 | pentane production | GLO | 2001 - 2022 | ordinary transforming activity | Chemicals; Fuels | 1920:Manufacture of refined petroleum products | C - Manufacturing | 45d2cf8c-a6b7-4fb2-8024-9382c321b5e3 | ByProduct | decommissioned chemical production facilities | 39990: Other wastes n.e.c. | kg | 'decommissioned chemical production facilities' is a solid waste under the category of construction and demolition wastes. It is primarily generated in the end-of-life of chemical plant. 'decommissioned chemical production facilities' contain the following fractions: concrete, steel, mineral wool, electronics. By the database default (and per unit of reference product),'decommissioned chemical production facilities' has 0% water on wet mass basis (100% dry matter) and Carbon present is of both fossil (1.69% on a dry matter basis), and non-fossil origin (0% on a dry matter basis). It has no heating value. This kind of by-product (recyclable or waste) is generated from ordinary transforming activities, and as such can be considered for modelling waste outputs of comparable composition. In the ecoinvent database, this by-product is used in the following processes: treatment of decommissioned chemical production facilities. Based on the aforementioned treatments, this by-product receives, it is a non-hazardous waste. This by-product can be modelled on two levels: treatment activity and market activity. The former one refers to the specific technology treating the by-product while the latter level represents a mix of treatments. Users are encouraged to inspect the modelling assumptions of the treatment activities and when selecting the market to additionally inspect the treatment mix. Collection and transportation of this by-product is accounted in the respective market activity, users are advised to inspect and modify the average transportation distances for a case specific modelling.
4611422f-a545-4f4b-a724-f995c86308d7 | pentane production | GLO | 2001 - 2022 | ordinary transforming activity | Chemicals; Fuels | 1920:Manufacture of refined petroleum products | C - Manufacturing | e5208079-1561-4537-a1f8-863db2702d0f | ByProduct | hazardous waste, for incineration | 39: Wastes or scraps | kg | 'hazardous waste, for incineration' is a solid waste under the category of industrial wastes. It can be sourced in many and various ways and therefore it can belong in all waste categories (commercial and institutional, industrial and construction and demolition). It is primarily generated in a wide range of activities in different sectors. 'hazardous waste, for incineration' contain the following fractions: 100% average hazardous waste average (e.g. soil contaminated with mineral oil, acids, solvents, emulsions with metals, oil mixtures from e.g., oil separator, non-metallic shredder residues, electrostatic precipitator ashes from waste incineration, wastes and distillation residues from organic synthesis, or road gutter sludge). By the database default (and per unit of reference product),'hazardous waste, for incineration' has 25% water on wet mass basis (75% dry matter) and Carbon present is of only fossil origin (55.47% on a dry matter basis). It has a lower heating value of 17 MJ/kg . This kind of by-product (recyclable or waste) is generated from ordinary transforming activities, and as such can be considered for modelling waste outputs of comparable composition. In the ecoinvent database, treatment option/s for this by-product include: thermal (hazardous waste incineration). Based on the aforementioned treatments, this by-product receives, it is a hazardous waste. This by-product can be modelled on two levels: treatment activity and market activity. The former one refers to the specific technology treating the by-product while the latter level represents a mix of treatments. Users are encouraged to inspect the modelling assumptions of the treatment activities and when selecting the market to additionally inspect the treatment mix. Collection and transportation of this by-product is accounted in the respective market activity, users are advised to inspect and modify the average transportation distances for a case specific modelling.
4611422f-a545-4f4b-a724-f995c86308d7 | pentane production | GLO | 2001 - 2022 | ordinary transforming activity | Chemicals; Fuels | 1920:Manufacture of refined petroleum products | C - Manufacturing | 27da8130-82ba-485c-a800-b89efdcb0491 | ByProduct | municipal solid waste | 39910: Municipal waste | kg | 'municipal solid waste' is a solid waste under the category of residential wastes. It can be sourced in many and various ways and therefore it can belong in all waste categories (commercial and institutional, industrial and construction and demolition). It is primarily generated in a wide range of activities from many different sectors. 'municipal solid waste' contain the following fractions: plastics, paper, glass, metals, organic waste, textiles and potentially others. . By the database default (and per unit of reference product),'municipal solid waste' has 22.9% water on wet mass basis (77.1% dry matter) and Carbon present is of both fossil (17.15% on a dry matter basis), and non-fossil origin (26.17% on a dry matter basis). It has a lower heating value of 11.74 MJ/kg . This kind of by-product (recyclable or waste) is generated from ordinary transforming activities, and as such can be considered for modelling waste outputs of comparable composition. In the ecoinvent database, treatment option/s for this by-product include: deposition (sanitary landfill, unsanitary landfill), thermal (municipal incineration), uncontrolled forms of disposal (open dump, open burning). Based on the aforementioned treatments, this by-product receives, it is a non-hazardous waste. In addition, this by-product is used in the following processes: clinker production; treatment of municipal solid waste, incineration. This by-product can be modelled on two levels: treatment activity and market activity. The former one refers to the specific technology treating the by-product while the latter level represents a mix of treatments. Users are encouraged to inspect the modelling assumptions of the treatment activities and when selecting the market to additionally inspect the treatment mix. Collection and transportation of this by-product is accounted in the respective market activity, users are advised to inspect and modify the average transportation distances for a case specific modelling.
4611422f-a545-4f4b-a724-f995c86308d7 | pentane production | GLO | 2001 - 2022 | ordinary transforming activity | Chemicals; Fuels | 1920:Manufacture of refined petroleum products | C - Manufacturing | 5c772de8-0e4b-4150-a43d-d4a7668434dc | ByProduct | spoil from hard coal mining | 39: Wastes or scraps | kg | 'spoil from hard coal mining' is a solid waste under the category of industrial wastes. It is primarily generated in hard coal mining and chemicals and plastics production activities. 'spoil from hard coal mining' contain the following fractions: 100% hard coal mining spoil. By the database default (and per unit of reference product),'spoil from hard coal mining' has 0% water on wet mass basis (100% dry matter) and Carbon present is of only fossil origin (0.79% on a dry matter basis). It has no heating value. This kind of by-product (recyclable or waste) is generated from ordinary transforming activities, and as such can be considered for modelling waste outputs of comparable composition. In the ecoinvent database, this by-product is used in the following processes: treatment of spoil from hard coal mining, in surface landfill. Based on the aforementioned treatments, this by-product receives, it is a non-hazardous waste. This by-product can be modelled on two levels: treatment activity and market activity. The former one refers to the specific technology treating the by-product while the latter level represents a mix of treatments. Users are encouraged to inspect the modelling assumptions of the treatment activities and when selecting the market to additionally inspect the treatment mix. Collection and transportation of this by-product is accounted in the respective market activity, users are advised to inspect and modify the average transportation distances for a case specific modelling.
4611422f-a545-4f4b-a724-f995c86308d7 | pentane production | GLO | 2001 - 2022 | ordinary transforming activity | Chemicals; Fuels | 1920:Manufacture of refined petroleum products | C - Manufacturing | 88afd721-07ec-4910-a004-fa3fecb6bf70 | ByProduct | waste plastic, mixture | 39270: Waste, parings and scrap of plastics | kg | 'waste plastic, mixture' is a solid waste under the category of construction and demolition wastes. It can be sourced in many and various ways and therefore it can belong in all waste categories (commercial and institutional, industrial and construction and demolition). It is primarily generated in a wide range of production activities in many different sectors, like building infrastructure, production of plastics, chemicals, aircrafts, ferries, heavy machinery, etc. 'waste plastic, mixture' contain the following fractions: 100% waste mixed plastics. By the database default (and per unit of reference product),'waste plastic, mixture' has 15.3% water on wet mass basis (84.7% dry matter) and Carbon present is of only fossil origin (74.73% on a dry matter basis). It has a higher heating value of 34.05 MJ/kg . This kind of by-product (recyclable or waste) is generated from ordinary transforming activities, and as such can be considered for modelling waste outputs of comparable composition. In the ecoinvent database, treatment option/s for this by-product include: deposition (sanitary landfill, unsanitary landfill), thermal (municipal incineration), uncontrolled forms of disposal (open dump, open burning). Based on the aforementioned treatments, this by-product receives, it is a non-hazardous waste. In addition, this by-product is used in the following processes: clinker production. This by-product can be modelled on two levels: treatment activity and market activity. The former one refers to the specific technology treating the by-product while the latter level represents a mix of treatments. Users are encouraged to inspect the modelling assumptions of the treatment activities and when selecting the market to additionally inspect the treatment mix. Collection and transportation of this by-product is accounted in the respective market activity, users are advised to inspect and modify the average transportation distances for a case specific modelling.
4611422f-a545-4f4b-a724-f995c86308d7 | pentane production | GLO | 2001 - 2022 | ordinary transforming activity | Chemicals; Fuels | 1920:Manufacture of refined petroleum products | C - Manufacturing | 6f2eb438-cde2-4d07-a770-d023a988a9c4 | ByProduct | waste wood, untreated | 3928: Sawdust and wood waste and scrap | kg | 'waste wood, untreated' is a solid waste under the category of construction and demolition wastes. It can be sourced in many and various ways and therefore it can belong in the following waste categories: industrial. It is primarily generated in construction of building infrastructure and in different industrial applications like production of chemicals, natural fibres, paper and agricultural products, ect. 'waste wood, untreated' contain the following fractions: 100 % untreated waste wood chips. By the database default (and per unit of reference product),'waste wood, untreated' has 20% water on wet mass basis (80% dry matter) and Carbon present is of only non-fossil origin (48.63% on a dry matter basis). It has a lower heating value of 13.99 MJ/kg . This kind of by-product (recyclable or waste) is generated from ordinary transforming activities, and as such can be considered for modelling waste outputs of comparable composition. In the ecoinvent database, treatment option/s for this by-product include: deposition (sanitary landfill, unsanitary landfill), thermal (municipal incineration), uncontrolled forms of disposal (open dump, open burning). Based on the aforementioned treatments, this by-product receives, it is a non-hazardous waste. In addition, this by-product is used in the following processes: clinker production; heat production, untreated waste wood, at furnace 1000-5000 kW; heat production, untreated waste wood, at furnace 1000-5000 kW, state-of-the-art 2014. This by-product can be modelled on two levels: treatment activity and market activity. The former one refers to the specific technology treating the by-product while the latter level represents a mix of treatments. Users are encouraged to inspect the modelling assumptions of the treatment activities and when selecting the market to additionally inspect the treatment mix. Collection and transportation of this by-product is accounted in the respective market activity, users are advised to inspect and modify the average transportation distances for a case specific modelling.
6e9cad56-ac80-4f23-bdbb-ef65001c3360 | heat and power co-generation, wood chips, 6667 kW, state-of-the-art 2014 | JP | 2010 - 2022 | ordinary transforming activity | Heat; Electricity | 3530:Steam and air conditioning supply | D - Electricity, gas, steam and air conditioning supply | 71e2f1db-a2c5-44d0-8337-dfff15be974d | ReferenceProduct | heat, district or industrial, other than natural gas | 17300: Steam and hot water | MJ | This product represents heat measured in MJ. The heat is produced through various other means than natural gas. This includes burning of biomethane in gas turbine; biogas in co-gen gas engine; anthracite, coal, lignite briquettes and coke in stove; hardwood, logs, softwood, wood chips, wood pellets in furnaces and wood heaters; light fuel oil in boilers. Also contributing are heat from heat pumps and solar collectors. The dataset is targeted for district and industrial-scale heating.
6e9cad56-ac80-4f23-bdbb-ef65001c3360 | heat and power co-generation, wood chips, 6667 kW, state-of-the-art 2014 | JP | 2010 - 2022 | ordinary transforming activity | Heat; Electricity | 3530:Steam and air conditioning supply | D - Electricity, gas, steam and air conditioning supply | 66c93e71-f32b-4591-901c-55395db5c132 | ByProduct | electricity, high voltage | 17100: Electrical energy | kWh | This product represents electrical energy measured in kWh. If electricity is taken from a market for electricity, the transmission infrastructure, country-specific losses and transformation losses (for markets for medium and low voltage) are included. Covers voltages above 24 kV.
6e9cad56-ac80-4f23-bdbb-ef65001c3360 | heat and power co-generation, wood chips, 6667 kW, state-of-the-art 2014 | JP | 2010 - 2022 | ordinary transforming activity | Heat; Electricity | 3530:Steam and air conditioning supply | D - Electricity, gas, steam and air conditioning supply | 27da8130-82ba-485c-a800-b89efdcb0491 | ByProduct | municipal solid waste | 39910: Municipal waste | kg | 'municipal solid waste' is a solid waste under the category of residential wastes. It can be sourced in many and various ways and therefore it can belong in all waste categories (commercial and institutional, industrial and construction and demolition). It is primarily generated in a wide range of activities from many different sectors. 'municipal solid waste' contain the following fractions: plastics, paper, glass, metals, organic waste, textiles and potentially others. . By the database default (and per unit of reference product),'municipal solid waste' has 22.9% water on wet mass basis (77.1% dry matter) and Carbon present is of both fossil (17.15% on a dry matter basis), and non-fossil origin (26.17% on a dry matter basis). It has a lower heating value of 11.74 MJ/kg . This kind of by-product (recyclable or waste) is generated from ordinary transforming activities, and as such can be considered for modelling waste outputs of comparable composition. In the ecoinvent database, treatment option/s for this by-product include: deposition (sanitary landfill, unsanitary landfill), thermal (municipal incineration), uncontrolled forms of disposal (open dump, open burning). Based on the aforementioned treatments, this by-product receives, it is a non-hazardous waste. In addition, this by-product is used in the following processes: clinker production; treatment of municipal solid waste, incineration. This by-product can be modelled on two levels: treatment activity and market activity. The former one refers to the specific technology treating the by-product while the latter level represents a mix of treatments. Users are encouraged to inspect the modelling assumptions of the treatment activities and when selecting the market to additionally inspect the treatment mix. Collection and transportation of this by-product is accounted in the respective market activity, users are advised to inspect and modify the average transportation distances for a case specific modelling.
6e9cad56-ac80-4f23-bdbb-ef65001c3360 | heat and power co-generation, wood chips, 6667 kW, state-of-the-art 2014 | JP | 2010 - 2022 | ordinary transforming activity | Heat; Electricity | 3530:Steam and air conditioning supply | D - Electricity, gas, steam and air conditioning supply | 1b30b018-ac39-41f4-a9e0-92057eef8bb8 | ByProduct | waste mineral oil | 39990: Other wastes n.e.c. | kg | 'waste mineral oil' is a liquid waste under the category of industrial wastes. It is primarily generated in a wide range of industrial activities in many different sectors. 'waste mineral oil' contain the following fractions: 100% waste mineral oil. By the database default (and per unit of reference product),'waste mineral oil' has 10% water on wet mass basis (90% dry matter) and Carbon present is of only fossil origin (86.44% on a dry matter basis). It has a higher heating value of 41.8 MJ/kg . This kind of by-product (recyclable or waste) is generated from ordinary transforming activities, and as such can be considered for modelling waste outputs of comparable composition. In the ecoinvent database, treatment option/s for this by-product include: thermal (hazardous waste incineration). Based on the aforementioned treatments this by-product receives, it is a hazardous waste. In addition, this by-product is used in the following processes: clinker production. This by-product can be modelled on two levels: treatment activity and market activity. The former one refers to the specific technology treating the by-product while the latter level represents a mix of treatments. Users are encouraged to inspect the modelling assumptions of the treatment activities and when selecting the market to additionally inspect the treatment mix. Collection and transportation of this by-product is accounted in the respective market activity, users are advised to inspect and modify the average transportation distances for a case specific modelling.
6e9cad56-ac80-4f23-bdbb-ef65001c3360 | heat and power co-generation, wood chips, 6667 kW, state-of-the-art 2014 | JP | 2010 - 2022 | ordinary transforming activity | Heat; Electricity | 3530:Steam and air conditioning supply | D - Electricity, gas, steam and air conditioning supply | e8a51ec1-60cb-4ead-a948-ad1142c61918 | ByProduct | wastewater, average | 39990: Other wastes n.e.c. | m3 | 'wastewater, average' is a by-product (wastewater) produced from residential sources. It is generated from a wide range of residential, industrial and commercial activities. By the database default (and per unit of reference product),'wastewater, average' has the following physicochemical characteristics: C: 0.000000043979 kg/m3 , N: 0.031015 kg/m3 , P: 0.0044833 kg/m3. This by-product can have a regional-specific composition; users are prompted to refer to the properties of this wastewater (in activities treating them) for a detailed elemental composition. This kind of by-product (wastewater) is generated from ordinary transforming activities, and as such can be considered for modelling wastewater outputs of comparable composition. In the ecoinvent database, treatment option/s for this wastewater include: wastewater treatment plant. This by-product can be modelled on two levels: treatment activity and market activity. The former one refers to the specific technology treating the by-product while the latter level represents a mix of treatments. Users are encouraged to inspect the modelling assumptions of the treatment activities and when selecting the market to additionally inspect the treatment mix. Collection and transportation of wastewater is accounted in the respective market activity with the use of sewer infrastructure; Transportation of wastewater through a sewer grid results in losses until the wastewater enters the wastewater treatment plant. Direct emissions due to those losses are considered in the market activity. Losses are regional specific and thus users are encouraged to inspect the regional modelling assumptions.
6e9cad56-ac80-4f23-bdbb-ef65001c3360 | heat and power co-generation, wood chips, 6667 kW, state-of-the-art 2014 | JP | 2010 - 2022 | ordinary transforming activity | Heat; Electricity | 3530:Steam and air conditioning supply | D - Electricity, gas, steam and air conditioning supply | a7abd72a-4d9c-4f99-abfc-3de79d425a96 | ByProduct | wood ash mixture, pure | 3928: Sawdust and wood waste and scrap | kg | 'wood ash mixture, pure' is a solid waste under the category of industrial wastes. It is primarily generated in heat generation from wood, as well as production and processing activities from different kind of wood e.g. tissue paper, particleboard, laminated timber, hardwood board, etc. 'wood ash mixture, pure' contain the following fractions: 100% ash from combustion of wood. By the database default (and per unit of reference product),'wood ash mixture, pure' has 0% water on wet mass basis (100% dry matter) and Carbon present is of only non-fossil origin (1.2% on a dry matter basis). It has no heating value. This kind of by-product (recyclable or waste) is generated from ordinary transforming activities, and as such can be considered for modelling waste outputs of comparable composition. In the ecoinvent database, treatment option/s for this by-product include: deposition (sanitary landfill, landfarming), thermal (municipal incineration). Based on the aforementioned treatments, this by-product receives, it is a non-hazardous waste. This by-product can be modelled on two levels: treatment activity and market activity. The former one refers to the specific technology treating the by-product while the latter level represents a mix of treatments. Users are encouraged to inspect the modelling assumptions of the treatment activities and when selecting the market to additionally inspect the treatment mix. Collection and transportation of this by-product is accounted in the respective market activity, users are advised to inspect and modify the average transportation distances for a case specific modelling.
b11c9c42-0975-567e-9a45-9f21139c27bd | market for land tenure, arable land, measured as carbon net primary productivity, forest, intensive | BR-TO | 2017 - 2022 | market activity | Land Use | 0210:Silviculture and other forestry activities | A - Agriculture, forestry and fishing | 69b3d58f-ddde-59c4-a78d-2ededd641aab | ReferenceProduct | land tenure, arable land, measured as carbon net primary productivity, forest, intensive | 7: Financial and related services; real estate services; and rental and leasing services | kg | This is delivering the service of converting one type of land into another. Specifically here converting land to be used as forest, intensive. The service models the changes in carbon stocks due to the transformation of land. It is measured as kg of C net primary productvity (NPP) and represents the amount of land transformed to produce this NPP. There are five types of land (primary forest, secondary forest, grassland, annual crop and perennial crop) that are converted into land that is meant to be used for annual crop production. In a market, the mix of land tenure is country specific and thus users are prompted to inspect the regional composition for the specific land types converted into land for anual crop production.
f00a66f4-651c-4f88-8e7e-3c928710cb02 | market for purified terephthalic acid | GLO | 2011 - 2022 | market activity | Chemicals | 2013:Manufacture of plastics and synthetic rubber in primary forms | C - Manufacturing | d479404a-f180-41cc-a587-4425b64e4a00 | ReferenceProduct | purified terephthalic acid | 347: Plastics in primary forms | kg | 'purified terephthalic acid', is a plastic product of fossil origin. It is a precursor substance meant to be used for the further production of plastics. It is solid under normal conditions of temperature and pressure and either colourless (50%), or white (50%). The product is used in the following applications and sectors: for Consumers: Building/construction materials, Food packaging, Intermediates, Investment casting waxes, Paints and coatings, Plastic and rubber products , for Industry: Adhesives and sealant chemicals, Intermediates, Investment casting waxes, Lubricants and lubricant additives, Paint additives and coating additives not described by other categories, Plasticizers, Reactant in polymerization process, Solvents (which become part of product formulation or mixture), monomer for polyester, polyester for composite manufacture, polyester for composite part manufacture. | 000100-21-0
d3781b6a-4635-46fb-a5aa-b3159b52b3e3 | electricity, high voltage, import from NO | SE | 2012 - 2022 | ordinary transforming activity | Electricity | 3510:Electric power generation, transmission and distribution | D - Electricity, gas, steam and air conditioning supply | 66c93e71-f32b-4591-901c-55395db5c132 | ReferenceProduct | electricity, high voltage | 17100: Electrical energy | kWh | This product represents electrical energy measured in kWh. If electricity is taken from a market for electricity, the transmission infrastructure, country-specific losses and transformation losses (for markets for medium and low voltage) are included. Covers voltages above 24 kV.
4365f11a-b742-4a3c-bedf-b972bbc84dce | treatment of used air filter, central unit, 600 m3/h | GLO | 2000 - 2022 | ordinary transforming activity | Waste Treatment & Recycling | 3830:Materials recovery | E - Water supply; sewerage, waste management and remediation activities | b4cbdbae-1427-4fe2-8388-cab714a46011 | ReferenceProduct | used air filter central unit, 600 m3/h | 39990: Other wastes n.e.c. | unit | 'used air filter central unit, 600 m3/h' is a solid waste under the category of construction and demolition wastes. It is primarily generated in ventilation system production activities. 'used air filter central unit, 600 m3/h' contain the following fractions: polyester fleece and frame galvanised steel. By the database default (and per unit of reference product),'used air filter central unit, 600 m3/h' has 0% water on wet mass basis (100% dry matter) and Carbon present is of only fossil origin (8.53% on a dry matter basis). It has no heating value. This kind of by-product (recyclable or waste) is generated from ordinary transforming activities, and as such can be considered for modelling waste outputs of comparable composition. In the ecoinvent database, this by-product is used in the following processes: treatment of used air filter, central unit, 600 m3/h. Based on the aforementioned treatments, this by-product receives, it is a non-hazardous waste. This by-product can be modelled on two levels: treatment activity and market activity. The former one refers to the specific technology treating the by-product while the latter level represents a mix of treatments. Users are encouraged to inspect the modelling assumptions of the treatment activities and when selecting the market to additionally inspect the treatment mix. Collection and transportation of this by-product is accounted in the respective market activity, users are advised to inspect and modify the average transportation distances for a case specific modelling.
4365f11a-b742-4a3c-bedf-b972bbc84dce | treatment of used air filter, central unit, 600 m3/h | GLO | 2000 - 2022 | ordinary transforming activity | Waste Treatment & Recycling | 3830:Materials recovery | E - Water supply; sewerage, waste management and remediation activities | 1c17413f-82b0-4ddb-beef-63854b1a8e1f | ByProduct | waste bulk iron, excluding reinforcement | 39310: Slag, dross, scalings and other waste from the manufacture of iron or steel | kg | 'waste bulk iron, excluding reinforcement' is a solid waste under the category of construction and demolition wastes. It can be sourced in many and various ways and therefore it can belong in the following waste categories: industrial. It is primarily generated in a wide range of production activities in many different sectors and in the demolition of building infrastructure. 'waste bulk iron, excluding reinforcement' contain the following fractions: 100% waste steel. By the database default (and per unit of reference product),'waste bulk iron, excluding reinforcement' has 0% water on wet mass basis (100% dry matter) and it has no Carbon content. It has no heating value. This kind of by-product (recyclable or waste) is generated from ordinary transforming activities, and as such can be considered for modelling waste outputs of comparable composition. In the ecoinvent database, this by-product is used in the following processes: treatment of waste bulk iron, excluding reinforcement, sorting plant. Based on the aforementioned treatments, this by-product receives, it is a non-hazardous waste. This by-product can be modelled on two levels: treatment activity and market activity. The former one refers to the specific technology treating the by-product while the latter level represents a mix of treatments. Users are encouraged to inspect the modelling assumptions of the treatment activities and when selecting the market to additionally inspect the treatment mix. Collection and transportation of this by-product is accounted in the respective market activity, users are advised to inspect and modify the average transportation distances for a case specific modelling. | 007439-89-6
4365f11a-b742-4a3c-bedf-b972bbc84dce | treatment of used air filter, central unit, 600 m3/h | GLO | 2000 - 2022 | ordinary transforming activity | Waste Treatment & Recycling | 3830:Materials recovery | E - Water supply; sewerage, waste management and remediation activities | dcb70fd5-e305-4920-b68b-40697cc6a206 | ByProduct | waste polyethylene terephthalate | 39270: Waste, parings and scrap of plastics | kg | 'waste polyethylene terephthalate' is a solid waste under the category of industrial wastes. It can be sourced in many and various ways and therefore it can belong in all waste categories (commercial and institutional, industrial and construction and demolition). It is primarily generated in ventilation systems, textiles, primary zinc production and purification of used vegetable cooking oil. 'waste polyethylene terephthalate' contain the following fractions: 100% waste polyethylene terephthalate (PET). By the database default (and per unit of reference product),'waste polyethylene terephthalate' has 0.2% water on wet mass basis (99.8% dry matter) and Carbon present is of only fossil origin (55.41% on a dry matter basis). It has a higher heating value of 23.13 MJ/kg . This kind of by-product (recyclable or waste) is generated from ordinary transforming activities, and as such can be considered for modelling waste outputs of comparable composition. In the ecoinvent database, treatment option/s for this by-product include: deposition (sanitary landfill, unsanitary landfill), thermal (municipal incineration), uncontrolled forms of disposal (open dump, open burning). Based on the aforementioned treatments, this by-product receives, it is a non-hazardous waste. This by-product can be modelled on two levels: treatment activity and market activity. The former one refers to the specific technology treating the by-product while the latter level represents a mix of treatments. Users are encouraged to inspect the modelling assumptions of the treatment activities and when selecting the market to additionally inspect the treatment mix. Collection and transportation of this by-product is accounted in the respective market activity, users are advised to inspect and modify the average transportation distances for a case specific modelling. | 025038-59-9
3cf21449-0afb-4692-b18d-91e206ead22b | planting, tree | CH | 2009 - 2022 | ordinary transforming activity | Agriculture & Animal Husbandry | 0161:Support activities for crop production | A - Agriculture, forestry and fishing | 0a2e68db-e3d3-406f-8347-9aab9793db55 | ReferenceProduct | planting tree | 86119: Other support services to crop production | unit | This is delivering the service of a planting tree. The infrastructure consists of 2,500 trees / ha. The process includes agricultural machinery used for planting and the fuels to operate them while it excludes fertiliser, plant protection or grass seeds.
8b98c6eb-0e55-576c-aff3-afdf036875a3 | electricity voltage transformation from medium to low voltage | TG | 2012 - 2022 | ordinary transforming activity | Electricity | 3510:Electric power generation, transmission and distribution | D - Electricity, gas, steam and air conditioning supply | d69294d7-8d64-4915-a896-9996a014c410 | ReferenceProduct | electricity, low voltage | 17100: Electrical energy | kWh | This product represents electrical energy measured in kWh. If electricity is taken from a market for electricity, the transmission infrastructure, country-specific losses and transformation losses (for markets for medium and low voltage) are included. Covers voltages below 1 kV.
c2b322d5-b797-40f0-b922-74c7b0047434 | market for onshore natural gas field infrastructure | GLO | 2011 - 2022 | market activity | Infrastructure & Machinery; Resource Extraction | 0620:Extraction of natural gas | B - Mining and quarrying | 50eda3e7-3e72-4185-813e-4e11b723129e | ReferenceProduct | onshore natural gas field infrastructure | 53262: Power plants | unit | This is an immobile infrastructure, representing the construction of an onshore natural gas field infrastructure. It represents an average natural gas infrastructure with a production of 1.5e9Sm3 and a lifetime of 50 years. In onshore production, up to several hundred production points are combined into one production field. Here, the specific steel requirement for gathering lines has to be taken into account. Assuming an average production per field of 1,500 million m3, a number of 100 wells per field with a distance of about 300 m from a comb-like manifold, results in a steel requirement in the order of 0.001 kg steel per m3 of production gas. The process includes material and energy requirements during the production of a natural gas production field.
29487545-de7c-56a8-9dec-924bab9c72ca | market for electricity, medium voltage | SD | 2014 - 2022 | market activity | Electricity | 3510:Electric power generation, transmission and distribution | D - Electricity, gas, steam and air conditioning supply | 759b89bd-3aa6-42ad-b767-5bb9ef5d331d | ReferenceProduct | electricity, medium voltage | 17100: Electrical energy | kWh | This product represents electrical energy measured in kWh. If electricity is taken from a market for electricity, the transmission infrastructure, country-specific losses and transformation losses (for markets for medium and low voltage) are included. Covers voltages between 1kV and 24 kV.
b7113ef4-c43c-4f80-8eac-0ffd11b00531 | nuclear fuel factory construction | CN | 1980 - 2022 | ordinary transforming activity | Infrastructure & Machinery; Fuels | 4100:Construction of buildings | F - Construction | 318fcdc0-6832-4819-99b9-4f14a9b9a4be | ReferenceProduct | nuclear fuel factory | 53121: Industrial buildings | unit | This is an immobile infrastructure, representing the construction of a nuclear fuel factory. The lifetime is assumed to be 30 years. In the modelled fuel factory, mixed oxide fuel assemblies (MOX, mixture of uranium oxide from depleted uranium from enrichment and plutonium oxide from reprocessed plutonium) are used together with fresh uranium fuel assemblies in light water reactors (LWRs). The associated infrastructure demand factor is 3.7E-8 plant per kgU in fuel assembly.The process includes land use of the factory, energy (electricity and diesel) consumption durion construction, building material (concrete, steel, copper, aluminium, chrome, manganese, nickel, cast iron, zinc, and wood) and decommission.
b7113ef4-c43c-4f80-8eac-0ffd11b00531 | nuclear fuel factory construction | CN | 1980 - 2022 | ordinary transforming activity | Infrastructure & Machinery; Fuels | 4100:Construction of buildings | F - Construction | 5357a067-f798-46fb-97b0-fa18f723341b | ByProduct | waste reinforced concrete | 39: Wastes or scraps | kg | 'waste reinforced concrete' is a solid waste under the category of construction and demolition wastes. It is primarily generated in construction of building infrastructure. 'waste reinforced concrete' contain the following fractions: 97 % inert material and 3 % steel. By the database default (and per unit of reference product),'waste reinforced concrete' has 0.582000000000005% water on wet mass basis (99.418% dry matter) and it has no Carbon content. It has no heating value. This kind of by-product (recyclable or waste) is generated from ordinary transforming activities, and as such can be considered for modelling waste outputs of comparable composition. In the ecoinvent database, this by-product is used in the following processes: treatment of waste reinforced concrete, collection for final disposal; treatment of waste reinforced concrete, recycling; treatment of waste reinforced concrete, sorting plant. Based on the aforementioned treatments, this by-product receives, it is a non-hazardous waste. This by-product can be modelled on two levels: treatment activity and market activity. The former one refers to the specific technology treating the by-product while the latter level represents a mix of treatments. Users are encouraged to inspect the modelling assumptions of the treatment activities and when selecting the market to additionally inspect the treatment mix. Collection and transportation of this by-product is accounted in the respective market activity, users are advised to inspect and modify the average transportation distances for a case specific modelling.
4f2e07ab-67eb-452a-9073-d65b59c2db6d | market for cement, unspecified | GLO | 2005 - 2022 | market activity | Cement & Concrete | 2394:Manufacture of cement, lime and plaster | C - Manufacturing | ec23da1b-e5fa-4f01-bd2c-3233fece2175 | ReferenceProduct | cement, unspecified | 374: Plaster, lime and cement | kg | The product 'cement, unspecified' represents a weighted average of all types of cement in a generic market for cement based on their production volumes.
356d5ddf-9018-5c86-8a47-21d52de0604f | market for natural gas, low pressure | CA | 2000 - 2022 | market activity | Fuels | 3520:Manufacture of gas; distribution of gaseous fuels through mains | D - Electricity, gas, steam and air conditioning supply | 609fae33-2e89-4b99-8129-b1f80a6dda33 | ReferenceProduct | natural gas, low pressure | 69120: Gas distribution through mains (on own account) | m3 | ‘natural gas, low pressure' is a fossil fuel, for which a generic gross calorific value (GCV) of 40MJ/m3, a net calorific value (NCV) of 36.0 MJ/m3 and a density of 0.735kg/m3 for natural gas are applied, in line with the global statistics (referring to standard cubic meters, Sm3, measured at 15°C and 1013 mbar). It is used as a gaseous fuel and is sourced from oil and gas production and evaporation of liquid natural gas. Local distribution of natural gas for residential, commercial, and small industrial users in low-pressure networks with an overpressure below 0.1 bar. | 014493-06-2
fa7bdca5-fd3e-4b0e-b72c-a7c7276947b6 | electricity production, photovoltaic, 570kWp open ground installation, multi-Si | AU | 2008 - 2022 | ordinary transforming activity | Electricity | 3510:Electric power generation, transmission and distribution | D - Electricity, gas, steam and air conditioning supply | d69294d7-8d64-4915-a896-9996a014c410 | ReferenceProduct | electricity, low voltage | 17100: Electrical energy | kWh | This product represents electrical energy measured in kWh. If electricity is taken from a market for electricity, the transmission infrastructure, country-specific losses and transformation losses (for markets for medium and low voltage) are included. Covers voltages below 1 kV.
fa7bdca5-fd3e-4b0e-b72c-a7c7276947b6 | electricity production, photovoltaic, 570kWp open ground installation, multi-Si | AU | 2008 - 2022 | ordinary transforming activity | Electricity | 3510:Electric power generation, transmission and distribution | D - Electricity, gas, steam and air conditioning supply | e8a51ec1-60cb-4ead-a948-ad1142c61918 | ByProduct | wastewater, average | 39990: Other wastes n.e.c. | m3 | 'wastewater, average' is a by-product (wastewater) produced from residential sources. It is generated from a wide range of residential, industrial and commercial activities. By the database default (and per unit of reference product),'wastewater, average' has the following physicochemical characteristics: C: 0.000000043979 kg/m3 , N: 0.031015 kg/m3 , P: 0.0044833 kg/m3. This by-product can have a regional-specific composition; users are prompted to refer to the properties of this wastewater (in activities treating them) for a detailed elemental composition. This kind of by-product (wastewater) is generated from ordinary transforming activities, and as such can be considered for modelling wastewater outputs of comparable composition. In the ecoinvent database, treatment option/s for this wastewater include: wastewater treatment plant. This by-product can be modelled on two levels: treatment activity and market activity. The former one refers to the specific technology treating the by-product while the latter level represents a mix of treatments. Users are encouraged to inspect the modelling assumptions of the treatment activities and when selecting the market to additionally inspect the treatment mix. Collection and transportation of wastewater is accounted in the respective market activity with the use of sewer infrastructure; Transportation of wastewater through a sewer grid results in losses until the wastewater enters the wastewater treatment plant. Direct emissions due to those losses are considered in the market activity. Losses are regional specific and thus users are encouraged to inspect the regional modelling assumptions.
db0f37f6-01a2-4181-93da-b1fe201d2719 | esterification of rape oil | Europe without Switzerland | 1996 - 2022 | ordinary transforming activity | Fuels | 1920:Manufacture of refined petroleum products | C - Manufacturing | 4bc66efe-f91b-48e5-9a26-07e383d47e80 | ReferenceProduct | fatty acid methyl ester | 35491: Biodiesel | kg | "fatty acid methyl ester" (FAME) is an organic substance. It is produced from transesterification of vegetable oils. In the database, it is produced from the esterification of palm oil, soybean oil and rape oil (or other sources of oils, users are prompted to inspect the respective regional supply chains of this product). It can be used in the following applications: as detergent and as biodiesel.
db0f37f6-01a2-4181-93da-b1fe201d2719 | esterification of rape oil | Europe without Switzerland | 1996 - 2022 | ordinary transforming activity | Fuels | 1920:Manufacture of refined petroleum products | C - Manufacturing | 349c8ac6-ae0a-401e-9134-622b1a3be0ff | ByProduct | glycerin distillate bottom | 34659: Fertilizers n.e.c. | kg | Glycerin distillate bottom, is a recyclable by-product from the esterification of rape seed oil in certain geographies. It is further used in agriculture as a source of of potassium.
db0f37f6-01a2-4181-93da-b1fe201d2719 | esterification of rape oil | Europe without Switzerland | 1996 - 2022 | ordinary transforming activity | Fuels | 1920:Manufacture of refined petroleum products | C - Manufacturing | 3d3268fa-3c9e-43e0-be88-3dfd53718719 | ByProduct | glycerine | 34570: Glycerol | kg | 'glycerine' is an organic substance with a CAS no. : 000056-81-5. It is called 'propane-1,2,3-triol' under IUPAC naming and its molecular formula is: C3H8O3. It is liquid under normal conditions of temperature and pressure and it has no odor. It is modelled as a pure substance. Modelling this substance in a solution requires the user to add the solvent of their choice in their models. On a consumer level, is used in the following products: fillers, putties, plasters, modelling clay, coating products, finger paints, anti-freeze products, biocides (e.g. disinfectants, pest control products) and lubricants and greases There is no publicly available information about the consumption of this substance on industrial sites. | 000056-81-5
db0f37f6-01a2-4181-93da-b1fe201d2719 | esterification of rape oil | Europe without Switzerland | 1996 - 2022 | ordinary transforming activity | Fuels | 1920:Manufacture of refined petroleum products | C - Manufacturing | e8a51ec1-60cb-4ead-a948-ad1142c61918 | ByProduct | wastewater, average | 39990: Other wastes n.e.c. | m3 | 'wastewater, average' is a by-product (wastewater) produced from residential sources. It is generated from a wide range of residential, industrial and commercial activities. By the database default (and per unit of reference product),'wastewater, average' has the following physicochemical characteristics: C: 0.000000043979 kg/m3 , N: 0.031015 kg/m3 , P: 0.0044833 kg/m3. This by-product can have a regional-specific composition; users are prompted to refer to the properties of this wastewater (in activities treating them) for a detailed elemental composition. This kind of by-product (wastewater) is generated from ordinary transforming activities, and as such can be considered for modelling wastewater outputs of comparable composition. In the ecoinvent database, treatment option/s for this wastewater include: wastewater treatment plant. This by-product can be modelled on two levels: treatment activity and market activity. The former one refers to the specific technology treating the by-product while the latter level represents a mix of treatments. Users are encouraged to inspect the modelling assumptions of the treatment activities and when selecting the market to additionally inspect the treatment mix. Collection and transportation of wastewater is accounted in the respective market activity with the use of sewer infrastructure; Transportation of wastewater through a sewer grid results in losses until the wastewater enters the wastewater treatment plant. Direct emissions due to those losses are considered in the market activity. Losses are regional specific and thus users are encouraged to inspect the regional modelling assumptions.
c6e66028-f63e-51bc-a739-2d64a838b6b4 | market for electricity, medium voltage | NP | 2014 - 2022 | market activity | Electricity | 3510:Electric power generation, transmission and distribution | D - Electricity, gas, steam and air conditioning supply | 759b89bd-3aa6-42ad-b767-5bb9ef5d331d | ReferenceProduct | electricity, medium voltage | 17100: Electrical energy | kWh | This product represents electrical energy measured in kWh. If electricity is taken from a market for electricity, the transmission infrastructure, country-specific losses and transformation losses (for markets for medium and low voltage) are included. Covers voltages between 1kV and 24 kV.
f6543e9a-8325-456c-a8c9-b9128c7a004a | treatment of blast furnace gas, in power plant | HR | 1980 - 2022 | ordinary transforming activity | Electricity; Waste Treatment & Recycling; Heat | 3510:Electric power generation, transmission and distribution | D - Electricity, gas, steam and air conditioning supply | b254bbdf-fb2b-4878-aec9-2a7820f3f32e | ReferenceProduct | blast furnace gas | 17200: Coal gas, water gas, producer gas and similar gases, other than petroleum gases and other gaseous hydrocarbons | MJ | 'blast furnace gas' is a solid waste under the category of industrial wastes. It is primarily generated in steelmaking process during the smelting process. 'blast furnace gas' contain the following fractions: 100% blast furnace gas. By the database default (and per unit of reference product),'blast furnace gas' has 0% water on wet mass basis (100% dry matter) and Carbon present is of only fossil origin (15.66% on a dry matter basis). It has no heating value. This kind of by-product (recyclable or waste) is generated from ordinary transforming activities, and as such can be considered for modelling waste outputs of comparable composition. In the ecoinvent database, this by-product is used in the following processes: iron pellet production; treatment of blast furnace gas, in power plant. This by-product can be modelled on two levels: treatment activity and market activity. The former one refers to the specific technology treating the by-product while the latter level represents a mix of treatments. Users are encouraged to inspect the modelling assumptions of the treatment activities and when selecting the market to additionally inspect the treatment mix. Collection and transportation of this by-product is accounted in the respective market activity, users are advised to inspect and modify the average transportation distances for a case specific modelling.
f6543e9a-8325-456c-a8c9-b9128c7a004a | treatment of blast furnace gas, in power plant | HR | 1980 - 2022 | ordinary transforming activity | Electricity; Waste Treatment & Recycling; Heat | 3510:Electric power generation, transmission and distribution | D - Electricity, gas, steam and air conditioning supply | 66c93e71-f32b-4591-901c-55395db5c132 | ByProduct | electricity, high voltage | 17100: Electrical energy | kWh | This product represents electrical energy measured in kWh. If electricity is taken from a market for electricity, the transmission infrastructure, country-specific losses and transformation losses (for markets for medium and low voltage) are included. Covers voltages above 24 kV.
f6543e9a-8325-456c-a8c9-b9128c7a004a | treatment of blast furnace gas, in power plant | HR | 1980 - 2022 | ordinary transforming activity | Electricity; Waste Treatment & Recycling; Heat | 3510:Electric power generation, transmission and distribution | D - Electricity, gas, steam and air conditioning supply | 71e2f1db-a2c5-44d0-8337-dfff15be974d | ByProduct | heat, district or industrial, other than natural gas | 17300: Steam and hot water | MJ | This product represents heat measured in MJ. The heat is produced through various other means than natural gas. This includes burning of biomethane in gas turbine; biogas in co-gen gas engine; anthracite, coal, lignite briquettes and coke in stove; hardwood, logs, softwood, wood chips, wood pellets in furnaces and wood heaters; light fuel oil in boilers. Also contributing are heat from heat pumps and solar collectors. The dataset is targeted for district and industrial-scale heating.
75fd35ec-e7a3-5506-bd87-77b7bf4ccd1d | polyethylene, high density, granulate, recycled to generic market for high density PE granulate | Europe without Switzerland | 2010 - 2022 | ordinary transforming activity | Waste Treatment & Recycling | 2013:Manufacture of plastics and synthetic rubber in primary forms | C - Manufacturing | b685192a-e033-421e-9074-8fe7cb176046 | ReferenceProduct | polyethylene, high density, granulate | 34710: Polymers of ethylene, in primary forms | kg | 'polyethylene, high density, granulate', is a plastic product of fossil origin, it is not biodegradable and it is a thermoplastic material. This product consists of 100% virgin material with no content of recycled material. The product is used in the following applications and sectors: packaging material including crates, trays, bottles, food packaging, jerry cans, drums, industrial bulk containers etc, food containers, toys, petrol tanks, industrial wrapping and film, fibres and textiles like in ropes, fishing and sport nets, nets for agricultural use, industrial and decorative fabrics, pipes, wiring and cables. | 009002-88-4
ff96b958-b8dc-41a3-9452-150cc0da4cbf | treatment of bottom ash, MSWI-WWT, condensate from light oil boiler, slag compartment | GLO | 1994 - 2022 | ordinary transforming activity | Waste Treatment & Recycling | 3821:Treatment and disposal of non-hazardous waste | E - Water supply; sewerage, waste management and remediation activities | 7347083f-5545-45e9-9b82-6a216311b6ba | ReferenceProduct | bottom ash, MSWI-WWT, condensate from light oil boiler | 3932: Ash and residue (except from the manufacture of iron or steel), containing metals or metallic compounds, except[…] | kg | 'bottom ash, MSWI-WWT, condensate from light oil boiler' is a solid waste under the category of industrial wastes. This bottom ash is produced exclusively in the incineration of 'sewage sludge, 70% water, WWT, condensate from light oil boiler' that in turn is produced exclusively from the wastewater treatment of 'condensate from light oil boiler'. The composition of the bottom ash, is specific and dependent on the original composition of 'condensate from light oil boiler' 'bottom ash, MSWI-WWT, condensate from light oil boiler' contain the following fractions: 100% bottom ash. By the database default (and per unit of reference product),'bottom ash, MSWI-WWT, condensate from light oil boiler' has 11.605% water on wet mass basis (89.6017% dry matter) and Carbon present is of only fossil origin (0.29% on a dry matter basis). It has no heating value. This kind of by-product (recyclable or waste) is generated in a specific treatment process, and as such is not intended to be used as for modelling waste outputs from other activities. In the ecoinvent database, treatment option/s for this by-product include: deposition (slag landfill). Based on the aforementioned treatments, this by-product receives, it is a non-hazardous waste. This by-product can be modelled on two levels: treatment activity and market activity. The former one refers to the specific technology treating the by-product while the latter level represents a mix of treatments. Users are encouraged to inspect the modelling assumptions of the treatment activities and when selecting the market to additionally inspect the treatment mix. Collection and transportation of this by-product is accounted in the respective market activity, users are advised to inspect and modify the average transportation distances for a case specific modelling. 'bottom ash, MSWI-WWT, condensate from light oil boiler' is a solid waste under the category of industrial wastes. This bottom ash is produced exclusively in the incineration of 'sewage sludge, 70% water, WWT, condensate from light oil boiler' that in turn is produced exclusively from the wastewater treatment of 'condensate from light oil boiler'. The composition of the bottom ash, is specific and dependent on the original composition of 'condensate from light oil boiler' 'bottom ash, MSWI-WWT, condensate from light oil boiler' contain the following fractions: 100% bottom ash. By the database default (and per unit of reference product),'bottom ash, MSWI-WWT, condensate from light oil boiler' has 11.605% water on wet mass basis (89.6017% dry matter) and Carbon present is of only fossil origin (0.29% on a dry matter basis). It has no heating value. This kind of by-product (recyclable or waste) is generated in a specific treatment process, and as such is not intended to be used as for modelling waste outputs from other activities. In the ecoinvent database, treatment option/s for this by-product include: deposition (slag landfill). Based on the aforementioned treatments, this by-product receives, it is a non-hazardous waste. This by-product can be modelled on two levels: treatment activity and market activity. The former one refers to the specific technology treating the by-product while the latter level represents a mix of treatments. Users are encouraged to inspect the modelling assumptions of the treatment activities and when selecting the market to additionally inspect the treatment mix. Collection and transportation of this by-product is accounted in the respective market activity, users are advised to inspect and modify the average transportation distances for a case specific modelling.
ff03f405-e9a4-57dd-bbc9-4696c42f63f8 | anionic resin production | CH | 1997 - 2022 | ordinary transforming activity | Chemicals | 2013:Manufacture of plastics and synthetic rubber in primary forms | C - Manufacturing | 6372f235-5d19-4174-8850-49f651ec58cc | ReferenceProduct | anionic resin | 34790: Other plastics in primary forms; ion exchangers | kg | 'anionic resin', is a plastic product of fossil origin, it is not biodegradable and it is a thermoset material. This product consists of 100% virgin material with no content of recycled material. The product is used in the following applications and sectors: water-soluble or water dispersible adhesives, textile auxiliaries, paper auxiliaries, leather auxiliaries, and deodorants for UF resins.
ff03f405-e9a4-57dd-bbc9-4696c42f63f8 | anionic resin production | CH | 1997 - 2022 | ordinary transforming activity | Chemicals | 2013:Manufacture of plastics and synthetic rubber in primary forms | C - Manufacturing | cfa1d213-eeff-41a8-8744-7907cc7c4c7b | ByProduct | spent solvent mixture | 39950: Wastes from chemical or allied industries | kg | 'spent solvent mixture' is a liquid waste under the category of industrial wastes. It is primarily generated in a wide range of industrial activities in many different sectors. 'spent solvent mixture' contain the following fractions: 100% waste solvents mixture. By the database default (and per unit of reference product),'spent solvent mixture' has 16.5% water on wet mass basis (83.5% dry matter) and Carbon present is of only fossil origin (57.13% on a dry matter basis). It has a higher heating value of 23.68 MJ/kg . This kind of by-product (recyclable or waste) is generated from ordinary transforming activities, and as such can be considered for modelling waste outputs of comparable composition. In the ecoinvent database, treatment option/s for this by-product include: thermal (hazardous waste incineration). Based on the aforementioned treatments this by-product receives, it is a hazardous waste. In addition, this by-product is used in the following processes: clinker production. This by-product can be modelled on two levels: treatment activity and market activity. The former one refers to the specific technology treating the by-product while the latter level represents a mix of treatments. Users are encouraged to inspect the modelling assumptions of the treatment activities and when selecting the market to additionally inspect the treatment mix. Collection and transportation of this by-product is accounted in the respective market activity, users are advised to inspect and modify the average transportation distances for a case specific modelling.
ff03f405-e9a4-57dd-bbc9-4696c42f63f8 | anionic resin production | CH | 1997 - 2022 | ordinary transforming activity | Chemicals | 2013:Manufacture of plastics and synthetic rubber in primary forms | C - Manufacturing | b0176c67-5bc0-462a-8466-4f372f446f7c | ByProduct | waste polystyrene | 39270: Waste, parings and scrap of plastics | kg | 'waste polystyrene' is a solid waste under the category of industrial wastes. It can be sourced in many and various ways and therefore it can belong in all waste categories (commercial and institutional, industrial and construction and demolition). It is primarily generated in a wide range of production activities in many different sectors. 'waste polystyrene' contain the following fractions: 100% waste polystyrene. By the database default (and per unit of reference product),'waste polystyrene' has 0.2% water on wet mass basis (99.8% dry matter) and Carbon present is of only fossil origin (92.26% on a dry matter basis). It has a higher heating value of 38.88 MJ/kg . This kind of by-product (recyclable or waste) is generated from ordinary transforming activities, and as such can be considered for modelling waste outputs of comparable composition. In the ecoinvent database, treatment option/s for this by-product include: deposition (sanitary landfill, unsanitary landfill), thermal (municipal incineration), uncontrolled forms of disposal (open dump, open burning). Based on the aforementioned treatments, this by-product receives, it is a non-hazardous waste. This by-product can be modelled on two levels: treatment activity and market activity. The former one refers to the specific technology treating the by-product while the latter level represents a mix of treatments. Users are encouraged to inspect the modelling assumptions of the treatment activities and when selecting the market to additionally inspect the treatment mix. Collection and transportation of this by-product is accounted in the respective market activity, users are advised to inspect and modify the average transportation distances for a case specific modelling. | 009003-53-6
8f79f466-0b0f-4884-b6f0-f0740e6761b2 | electricity production, photovoltaic, 570kWp open ground installation, multi-Si | CN-HN | 2008 - 2022 | ordinary transforming activity | Electricity | 3510:Electric power generation, transmission and distribution | D - Electricity, gas, steam and air conditioning supply | d69294d7-8d64-4915-a896-9996a014c410 | ReferenceProduct | electricity, low voltage | 17100: Electrical energy | kWh | This product represents electrical energy measured in kWh. If electricity is taken from a market for electricity, the transmission infrastructure, country-specific losses and transformation losses (for markets for medium and low voltage) are included. Covers voltages below 1 kV.
8f79f466-0b0f-4884-b6f0-f0740e6761b2 | electricity production, photovoltaic, 570kWp open ground installation, multi-Si | CN-HN | 2008 - 2022 | ordinary transforming activity | Electricity | 3510:Electric power generation, transmission and distribution | D - Electricity, gas, steam and air conditioning supply | e8a51ec1-60cb-4ead-a948-ad1142c61918 | ByProduct | wastewater, average | 39990: Other wastes n.e.c. | m3 | 'wastewater, average' is a by-product (wastewater) produced from residential sources. It is generated from a wide range of residential, industrial and commercial activities. By the database default (and per unit of reference product),'wastewater, average' has the following physicochemical characteristics: C: 0.000000043979 kg/m3 , N: 0.031015 kg/m3 , P: 0.0044833 kg/m3. This by-product can have a regional-specific composition; users are prompted to refer to the properties of this wastewater (in activities treating them) for a detailed elemental composition. This kind of by-product (wastewater) is generated from ordinary transforming activities, and as such can be considered for modelling wastewater outputs of comparable composition. In the ecoinvent database, treatment option/s for this wastewater include: wastewater treatment plant. This by-product can be modelled on two levels: treatment activity and market activity. The former one refers to the specific technology treating the by-product while the latter level represents a mix of treatments. Users are encouraged to inspect the modelling assumptions of the treatment activities and when selecting the market to additionally inspect the treatment mix. Collection and transportation of wastewater is accounted in the respective market activity with the use of sewer infrastructure; Transportation of wastewater through a sewer grid results in losses until the wastewater enters the wastewater treatment plant. Direct emissions due to those losses are considered in the market activity. Losses are regional specific and thus users are encouraged to inspect the regional modelling assumptions.
29f3e084-c010-485e-89d5-21c38d5fbb16 | market for fava bean seed, organic, for sowing | GLO | 2012 - 2022 | market activity | Agriculture & Animal Husbandry | 0164:Seed processing for propagation | A - Agriculture, forestry and fishing | c3d0ee4c-4e20-4b5c-8ff8-827400a011e0 | ReferenceProduct | fava bean seed, organic, for sowing | 01260: Vegetable seeds, except beet seeds | kg | The product 'fava bean seed, organic, for sowing' is a seed. It is an annual crop. This seed product is used for plant propagation. The seed produced at the farm is transported to the processing centre, treated (pre-cleaning, cleaning, eventually drying, chemical dressing (for integrated production) and bag filling), stored and afterwards transported to the regional storage centre. This product is produced through organic agricultural practices which do not include fertiliser and pesticide application.
7b62b7a5-10a9-5cb9-bc6c-5f2f64025d82 | market for waste polypropylene | PL | 2018 - 2022 | market activity | Waste Treatment & Recycling | 3821:Treatment and disposal of non-hazardous waste | E - Water supply; sewerage, waste management and remediation activities | 00478901-732f-4bf4-81cc-2255f9874512 | ReferenceProduct | waste polypropylene | 39270: Waste, parings and scrap of plastics | kg | 'waste polypropylene' is a solid waste under the category of construction and demolition wastes. It can be sourced in many and various ways and therefore it can belong in all waste categories (commercial and institutional, industrial and construction and demolition). It is primarily generated in a wide range of activities in many different sectors like building infrastructure, production of plastics, electric apparatuses, textiles, ect. 'waste polypropylene' contain the following fractions: 100% waste polypropylene. By the database default (and per unit of reference product),'waste polypropylene' has 15.9% water on wet mass basis (84.1% dry matter) and Carbon present is of only fossil origin (82.52% on a dry matter basis). It has a higher heating value of 36.16 MJ/kg . This kind of by-product (recyclable or waste) is generated from ordinary transforming activities, and as such can be considered for modelling waste outputs of comparable composition. In the ecoinvent database, treatment option/s for this by-product include: deposition (sanitary landfill, unsanitary landfill), thermal (municipal incineration), uncontrolled forms of disposal (open dump, open burning). Based on the aforementioned treatments, this by-product receives, it is a non-hazardous waste. This by-product can be modelled on two levels: treatment activity and market activity. The former one refers to the specific technology treating the by-product while the latter level represents a mix of treatments. Users are encouraged to inspect the modelling assumptions of the treatment activities and when selecting the market to additionally inspect the treatment mix. Collection and transportation of this by-product is accounted in the respective market activity, users are advised to inspect and modify the average transportation distances for a case specific modelling. | 009003-07-0
3ac83689-9a04-4195-88fc-777b734b677b | treatment of bottom ash, MSWI[F]-WWT, WW from liquid crystal production, slag compartment | CH | 1994 - 2022 | ordinary transforming activity | Waste Treatment & Recycling | 3821:Treatment and disposal of non-hazardous waste | E - Water supply; sewerage, waste management and remediation activities | 8a92ef62-158f-464a-82f4-114523386ffd | ReferenceProduct | bottom ash, MSWI[F]-WWT, WW from liquid crystal production | 3932: Ash and residue (except from the manufacture of iron or steel), containing metals or metallic compounds, except[…] | kg | 'bottom ash, MSWI[F]-WWT, WW from liquid crystal production' is a solid waste under the category of industrial wastes. This bottom ash is produced exclusively in the incineration (with fly ash extraxtion) of 'sewage sludge, 70% water, WWT, WW from liquid crystal production' that in turn is produced exclusively from the wastewater treatment of 'WW from liquid crystal production'. The composition of the bottom ash, is specific and dependent on the original composition of 'WW from liquid crystal production' 'bottom ash, MSWI[F]-WWT, WW from liquid crystal production' contain the following fractions: 100% bottom ash. By the database default (and per unit of reference product),'bottom ash, MSWI[F]-WWT, WW from liquid crystal production' has 39.9095% water on wet mass basis (71.4748% dry matter) and Carbon present is of only fossil origin (30.99% on a dry matter basis). It has no heating value. This kind of by-product (recyclable or waste) is generated in a specific treatment process, and as such is not intended to be used as for modelling waste outputs from other activities. In the ecoinvent database, treatment option/s for this by-product include: deposition (slag landfill). Based on the aforementioned treatments, this by-product receives, it is a non-hazardous waste. This by-product can be modelled on two levels: treatment activity and market activity. The former one refers to the specific technology treating the by-product while the latter level represents a mix of treatments. Users are encouraged to inspect the modelling assumptions of the treatment activities and when selecting the market to additionally inspect the treatment mix. Collection and transportation of this by-product is accounted in the respective market activity, users are advised to inspect and modify the average transportation distances for a case specific modelling. 'bottom ash, MSWI[F]-WWT, WW from liquid crystal production' is a solid waste under the category of industrial wastes. This bottom ash is produced exclusively in the incineration (with fly ash extraxtion) of 'sewage sludge, 70% water, WWT, WW from liquid crystal production' that in turn is produced exclusively from the wastewater treatment of 'WW from liquid crystal production'. The composition of the bottom ash, is specific and dependent on the original composition of 'WW from liquid crystal production' 'bottom ash, MSWI[F]-WWT, WW from liquid crystal production' contain the following fractions: 100% bottom ash. By the database default (and per unit of reference product),'bottom ash, MSWI[F]-WWT, WW from liquid crystal production' has 39.9095% water on wet mass basis (71.4748% dry matter) and Carbon present is of only fossil origin (30.99% on a dry matter basis). It has no heating value. This kind of by-product (recyclable or waste) is generated in a specific treatment process, and as such is not intended to be used as for modelling waste outputs from other activities. In the ecoinvent database, treatment option/s for this by-product include: deposition (slag landfill). Based on the aforementioned treatments, this by-product receives, it is a non-hazardous waste. This by-product can be modelled on two levels: treatment activity and market activity. The former one refers to the specific technology treating the by-product while the latter level represents a mix of treatments. Users are encouraged to inspect the modelling assumptions of the treatment activities and when selecting the market to additionally inspect the treatment mix. Collection and transportation of this by-product is accounted in the respective market activity, users are advised to inspect and modify the average transportation distances for a case specific modelling.
84af4e42-c06a-43a4-9b7b-3a3d5c11105a | treatment of waste frit from cathode ray tube production, residual material landfill | GLO | 1994 - 2022 | ordinary transforming activity | Waste Treatment & Recycling | 3822:Treatment and disposal of hazardous waste | E - Water supply; sewerage, waste management and remediation activities | 88dc8f7d-58d5-47c7-9165-428f977473ff | ReferenceProduct | waste frit from cathode ray tube production | 39990: Other wastes n.e.c. | kg | 'waste frit from cathode ray tube production' is a solid waste under the category of industrial wastes. It is primarily generated in cathode-ray tube production. 'waste frit from cathode ray tube production' contain the following fractions: 100% frit. By the database default (and per unit of reference product),'waste frit from cathode ray tube production' has 0% water on wet mass basis (100% dry matter) and it has no Carbon content. It has no heating value. This kind of by-product (recyclable or waste) is generated from ordinary transforming activities, and as such can be considered for modelling waste outputs of comparable composition. In the ecoinvent database, treatment option/s for this by-product include: deposition (residual material landfill). Based on the aforementioned treatments, this by-product receives, it is a hazardous waste. This by-product can be modelled on two levels: treatment activity and market activity. The former one refers to the specific technology treating the by-product while the latter level represents a mix of treatments. Users are encouraged to inspect the modelling assumptions of the treatment activities and when selecting the market to additionally inspect the treatment mix. Collection and transportation of this by-product is accounted in the respective market activity, users are advised to inspect and modify the average transportation distances for a case specific modelling.
84af4e42-c06a-43a4-9b7b-3a3d5c11105a | treatment of waste frit from cathode ray tube production, residual material landfill | GLO | 1994 - 2022 | ordinary transforming activity | Waste Treatment & Recycling | 3822:Treatment and disposal of hazardous waste | E - Water supply; sewerage, waste management and remediation activities | 7f6bb533-2d3c-43a6-ac60-6eef299d7c52 | ByProduct | waste cement, hydrated | 39: Wastes or scraps | kg | 'waste cement, hydrated' is a solid waste under the category of construction and demolition wastes. It is primarily generated in construction and demolition of building infrastructure. 'waste cement, hydrated' contain the following fractions: 100% cement hydrated. By the database default (and per unit of reference product),'waste cement, hydrated' has 0% water on wet mass basis (100% dry matter) and it has no Carbon content. It has no heating value. This kind of by-product (recyclable or waste) is generated from ordinary transforming activities, and as such can be considered for modelling waste outputs of comparable composition. In the ecoinvent database, treatment option/s for this by-product include: deposition (residual material landfill). Based on the aforementioned treatments, this by-product receives, it is a hazardous waste. This by-product can be modelled on two levels: treatment activity and market activity. The former one refers to the specific technology treating the by-product while the latter level represents a mix of treatments. Users are encouraged to inspect the modelling assumptions of the treatment activities and when selecting the market to additionally inspect the treatment mix. Collection and transportation of this by-product is accounted in the respective market activity, users are advised to inspect and modify the average transportation distances for a case specific modelling.
d74e4061-99a9-410e-ab6d-1210f9466ba4 | market for bronze scrap, post-consumer | GLO | 2018 - 2022 | market activity | Waste Treatment & Recycling; Metals | 3830:Materials recovery | E - Water supply; sewerage, waste management and remediation activities | d5030bb7-d19b-4fe8-a7c3-acf28641bdb6 | ReferenceProduct | bronze scrap, post-consumer | 3936: Waste and scrap of other metals | kg | 'bronze scrap, post-consumer' is a solid waste under the category of industrial wastes. It is primarily generated in means of transport and infrastructure manufacturing. 'bronze scrap, post-consumer' contain the following fractions: 100% bronze fraction with potential impurities. By the database default (and per unit of reference product),'bronze scrap, post-consumer' has 0% water on wet mass basis (100% dry matter) and it has no Carbon content. It has no heating value. This kind of by-product (recyclable or waste) is generated from ordinary transforming activities, and as such can be considered for modelling waste outputs of comparable composition. In the ecoinvent database, this by-product is used in the following processes: bronze scrap, post-consumer to generic market for bronze. This by-product can be modelled on two levels: treatment activity and market activity. The former one refers to the specific technology treating the by-product while the latter level represents a mix of treatments. Users are encouraged to inspect the modelling assumptions of the treatment activities and when selecting the market to additionally inspect the treatment mix. Collection and transportation of this by-product is accounted in the respective market activity, users are advised to inspect and modify the average transportation distances for a case specific modelling.
bbb85b3f-28fa-47e1-9469-1ebbc6466d5a | hazardous waste incineration facility construction | CH | 1997 - 2022 | ordinary transforming activity | Infrastructure & Machinery; Waste Treatment & Recycling | 4290:Construction of other civil engineering projects | F - Construction | babbfb13-a047-4b0d-80ee-0fb67d0305a9 | ReferenceProduct | hazardous waste incineration facility | 53290: Other civil engineering works | unit | This is an immobile infrastructure, representing the construction of a hazardous waste incineration facility. The facility has a yearly production of 20,000 tons waste and an expected lifetime 40 years. The process includes building infrastructure and demolition, land occupations and transformations.
bbb85b3f-28fa-47e1-9469-1ebbc6466d5a | hazardous waste incineration facility construction | CH | 1997 - 2022 | ordinary transforming activity | Infrastructure & Machinery; Waste Treatment & Recycling | 4290:Construction of other civil engineering projects | F - Construction | b28cfd95-443c-4abd-887d-8aec49e2b764 | ByProduct | waste bitumen sheet | 39: Wastes or scraps | kg | 'waste bitumen sheet' is a solid waste under the category of construction and demolition wastes. It can be sourced in many and various ways and therefore it can belong in the following waste categories: industrial. It is primarily generated in construction and demolition of building infrastructure and many industrial activities in many different sectors. 'waste bitumen sheet' contain the following fractions: 6% polyethylene, 7% polystyrene, 24% inert material and 63% bitumen. By the database default (and per unit of reference product),'waste bitumen sheet' has 1.5% water on wet mass basis (98.5% dry matter) and Carbon present is of only fossil origin (64.32% on a dry matter basis). It has a higher heating value of 31.37 MJ/kg and a lower heating value of 30.6 MJ/kg . This kind of by-product (recyclable or waste) is generated from ordinary transforming activities, and as such can be considered for modelling waste outputs of comparable composition. In the ecoinvent database, treatment option/s for this by-product include: thermal (municipal incineration). Based on the aforementioned treatments, this by-product receives, it is a non-hazardous waste. This by-product can be modelled on two levels: treatment activity and market activity. The former one refers to the specific technology treating the by-product while the latter level represents a mix of treatments. Users are encouraged to inspect the modelling assumptions of the treatment activities and when selecting the market to additionally inspect the treatment mix. Collection and transportation of this by-product is accounted in the respective market activity, users are advised to inspect and modify the average transportation distances for a case specific modelling.
bbb85b3f-28fa-47e1-9469-1ebbc6466d5a | hazardous waste incineration facility construction | CH | 1997 - 2022 | ordinary transforming activity | Infrastructure & Machinery; Waste Treatment & Recycling | 4290:Construction of other civil engineering projects | F - Construction | 48f6b7c9-093b-4dd0-bf0d-9ba54b4c2d22 | ByProduct | waste concrete, not reinforced | 39: Wastes or scraps | kg | 'waste concrete, not reinforced' is a solid waste under the category of construction and demolition wastes. It is primarily generated in construction and demolition of building infrastructure. 'waste concrete, not reinforced' contain the following fractions: 100% inert waste (concrete). By the database default (and per unit of reference product),'waste concrete, not reinforced' has 0% water on wet mass basis (100% dry matter) and it has no Carbon content. It has no heating value. This kind of by-product (recyclable or waste) is generated from ordinary transforming activities, and as such can be considered for modelling waste outputs of comparable composition. In the ecoinvent database, this by-product is used in the following processes: treatment of waste concrete, not reinforced, collection for final disposal; treatment of waste concrete, not reinforced, recycling; treatment of waste concrete, not reinforced, sorting plant. Based on the aforementioned treatments, this by-product receives, it is a non-hazardous waste. This by-product can be modelled on two levels: treatment activity and market activity. The former one refers to the specific technology treating the by-product while the latter level represents a mix of treatments. Users are encouraged to inspect the modelling assumptions of the treatment activities and when selecting the market to additionally inspect the treatment mix. Collection and transportation of this by-product is accounted in the respective market activity, users are advised to inspect and modify the average transportation distances for a case specific modelling.
bbb85b3f-28fa-47e1-9469-1ebbc6466d5a | hazardous waste incineration facility construction | CH | 1997 - 2022 | ordinary transforming activity | Infrastructure & Machinery; Waste Treatment & Recycling | 4290:Construction of other civil engineering projects | F - Construction | 5357a067-f798-46fb-97b0-fa18f723341b | ByProduct | waste reinforced concrete | 39: Wastes or scraps | kg | 'waste reinforced concrete' is a solid waste under the category of construction and demolition wastes. It is primarily generated in construction of building infrastructure. 'waste reinforced concrete' contain the following fractions: 97 % inert material and 3 % steel. By the database default (and per unit of reference product),'waste reinforced concrete' has 0.582000000000005% water on wet mass basis (99.418% dry matter) and it has no Carbon content. It has no heating value. This kind of by-product (recyclable or waste) is generated from ordinary transforming activities, and as such can be considered for modelling waste outputs of comparable composition. In the ecoinvent database, this by-product is used in the following processes: treatment of waste reinforced concrete, collection for final disposal; treatment of waste reinforced concrete, recycling; treatment of waste reinforced concrete, sorting plant. Based on the aforementioned treatments, this by-product receives, it is a non-hazardous waste. This by-product can be modelled on two levels: treatment activity and market activity. The former one refers to the specific technology treating the by-product while the latter level represents a mix of treatments. Users are encouraged to inspect the modelling assumptions of the treatment activities and when selecting the market to additionally inspect the treatment mix. Collection and transportation of this by-product is accounted in the respective market activity, users are advised to inspect and modify the average transportation distances for a case specific modelling.
aa858b66-6f00-58e3-948b-63a96b4469ef | electricity, medium voltage, residual mix | IT | 2021 - 2022 | ordinary transforming activity | Electricity | 3510:Electric power generation, transmission and distribution | D - Electricity, gas, steam and air conditioning supply | 759b89bd-3aa6-42ad-b767-5bb9ef5d331d | ReferenceProduct | electricity, medium voltage | 17100: Electrical energy | kWh | This product represents electrical energy measured in kWh. If electricity is taken from a market for electricity, the transmission infrastructure, country-specific losses and transformation losses (for markets for medium and low voltage) are included. Covers voltages between 1kV and 24 kV.
ee797477-d46f-423a-9a4c-2e60106e143e | cottonseed to generic market for energy feed | BD | 2016 - 2022 | ordinary transforming activity | Agriculture & Animal Husbandry | 1080:Manufacture of prepared animal feeds | C - Manufacturing | 7cb72345-4338-4f2d-830f-65bba3530fdb | ReferenceProduct | energy feed, gross | 23319: Preparations used in animal feeding n.e.c. | MJ | The product 'energy feed, gross' represents the energy content of a product that is used as animal feed. It contains a mix of products: barley grain; fish oil; maize chop; wheat bran; maize grain, feed; flax husks; maize grain; cottonseed, organic; cottonseed; molasses, from sugar beet and other organic sources. Energy feed is used for animal feeding. Products with less than 20% of protein content are classified as energy feeds.
ee797477-d46f-423a-9a4c-2e60106e143e | cottonseed to generic market for energy feed | BD | 2016 - 2022 | ordinary transforming activity | Agriculture & Animal Husbandry | 1080:Manufacture of prepared animal feeds | C - Manufacturing | 8b2dfb58-660d-44eb-b83f-5d9e28e467db | ByProduct | protein feed, 100% crude | 23319: Preparations used in animal feeding n.e.c. | kg | The product 'protein feed, 100% crude' represents the protein content of a product that is used as animal feed. Example of products are: soybean meal; skimmed milk, from cow milk; meat and bone meal; cottonseed meal; rape meal; buttermilk, from cow milk. Protein feed is used for animal feeding. Products with more than 20 % of protein are classified as protein feeds.
d7e6be37-2848-588d-b3ba-d981320e2944 | market for triple superphosphate | GLO | 2016 - 2022 | market activity | Chemicals; Agriculture & Animal Husbandry | 2012:Manufacture of fertilizers and nitrogen compounds | C - Manufacturing | 8b637456-e860-5565-9052-47319e1ce3ae | ReferenceProduct | triple superphosphate | 34621: Superphosphate | kg | triple superphosphate' is an inorganic substance with a CAS no. : 065996-95-4. It is called 'triple superphosphate' under IUPAC naming and its molecular formula is: H6O9P2Ca. It is solid under normal conditions of temperature and pressure. It is modelled as a pure substance. Modelling this substance in a solution requires the user to add the solvent of their choice in their models. On a consumer level, is used in the following products: fertilisers and fillers, putties, plasters, modelling clay. On industrial sites, the substance is used for the manufacture of products in the following sectors: chemicals. Based on EU regulations (REGULATION (EU) 2019/1009), if this substance would be used as fertiliser, it could be labelled as N-P-K of: (0-20-0). | 065996-95-4
c38393d6-65b2-4ce9-84e3-68a6516207b0 | electricity production, wind, <1MW turbine, onshore | CN-HA | 2000 - 2022 | ordinary transforming activity | Electricity | 3510:Electric power generation, transmission and distribution | D - Electricity, gas, steam and air conditioning supply | 66c93e71-f32b-4591-901c-55395db5c132 | ReferenceProduct | electricity, high voltage | 17100: Electrical energy | kWh | This product represents electrical energy measured in kWh. If electricity is taken from a market for electricity, the transmission infrastructure, country-specific losses and transformation losses (for markets for medium and low voltage) are included. Covers voltages above 24 kV.
c38393d6-65b2-4ce9-84e3-68a6516207b0 | electricity production, wind, <1MW turbine, onshore | CN-HA | 2000 - 2022 | ordinary transforming activity | Electricity | 3510:Electric power generation, transmission and distribution | D - Electricity, gas, steam and air conditioning supply | 1b30b018-ac39-41f4-a9e0-92057eef8bb8 | ByProduct | waste mineral oil | 39990: Other wastes n.e.c. | kg | 'waste mineral oil' is a liquid waste under the category of industrial wastes. It is primarily generated in a wide range of industrial activities in many different sectors. 'waste mineral oil' contain the following fractions: 100% waste mineral oil. By the database default (and per unit of reference product),'waste mineral oil' has 10% water on wet mass basis (90% dry matter) and Carbon present is of only fossil origin (86.44% on a dry matter basis). It has a higher heating value of 41.8 MJ/kg . This kind of by-product (recyclable or waste) is generated from ordinary transforming activities, and as such can be considered for modelling waste outputs of comparable composition. In the ecoinvent database, treatment option/s for this by-product include: thermal (hazardous waste incineration). Based on the aforementioned treatments this by-product receives, it is a hazardous waste. In addition, this by-product is used in the following processes: clinker production. This by-product can be modelled on two levels: treatment activity and market activity. The former one refers to the specific technology treating the by-product while the latter level represents a mix of treatments. Users are encouraged to inspect the modelling assumptions of the treatment activities and when selecting the market to additionally inspect the treatment mix. Collection and transportation of this by-product is accounted in the respective market activity, users are advised to inspect and modify the average transportation distances for a case specific modelling.
e966c85d-c0a8-42bd-897b-25f9c5538b53 | pump production, 40W | CH | 1994 - 2022 | ordinary transforming activity | Infrastructure & Machinery | 2812:Manufacture of fluid power equipment | C - Manufacturing | c5a44929-73b7-4ee2-a5da-7806cc094d77 | ReferenceProduct | pump, 40W | 432: Pumps, compressors, hydraulic and pneumatic power engines, and valves, and parts thereof | unit | This is an infrastructure, representing the product of a pump, 40W. It is a water pump based on Grundfos UP 15-35x20 model, with a capacity of 40W for use in solar collector systems. The process includes the building materials and their end-of-life but it excludes energy consumption during the production and infrastructure for factory.
e966c85d-c0a8-42bd-897b-25f9c5538b53 | pump production, 40W | CH | 1994 - 2022 | ordinary transforming activity | Infrastructure & Machinery | 2812:Manufacture of fluid power equipment | C - Manufacturing | 88afd721-07ec-4910-a004-fa3fecb6bf70 | ByProduct | waste plastic, mixture | 39270: Waste, parings and scrap of plastics | kg | 'waste plastic, mixture' is a solid waste under the category of construction and demolition wastes. It can be sourced in many and various ways and therefore it can belong in all waste categories (commercial and institutional, industrial and construction and demolition). It is primarily generated in a wide range of production activities in many different sectors, like building infrastructure, production of plastics, chemicals, aircrafts, ferries, heavy machinery, etc. 'waste plastic, mixture' contain the following fractions: 100% waste mixed plastics. By the database default (and per unit of reference product),'waste plastic, mixture' has 15.3% water on wet mass basis (84.7% dry matter) and Carbon present is of only fossil origin (74.73% on a dry matter basis). It has a higher heating value of 34.05 MJ/kg . This kind of by-product (recyclable or waste) is generated from ordinary transforming activities, and as such can be considered for modelling waste outputs of comparable composition. In the ecoinvent database, treatment option/s for this by-product include: deposition (sanitary landfill, unsanitary landfill), thermal (municipal incineration), uncontrolled forms of disposal (open dump, open burning). Based on the aforementioned treatments, this by-product receives, it is a non-hazardous waste. In addition, this by-product is used in the following processes: clinker production. This by-product can be modelled on two levels: treatment activity and market activity. The former one refers to the specific technology treating the by-product while the latter level represents a mix of treatments. Users are encouraged to inspect the modelling assumptions of the treatment activities and when selecting the market to additionally inspect the treatment mix. Collection and transportation of this by-product is accounted in the respective market activity, users are advised to inspect and modify the average transportation distances for a case specific modelling.
e966c85d-c0a8-42bd-897b-25f9c5538b53 | pump production, 40W | CH | 1994 - 2022 | ordinary transforming activity | Infrastructure & Machinery | 2812:Manufacture of fluid power equipment | C - Manufacturing | 76c62dcf-b87a-4509-9682-514079cf7975 | ByProduct | waste polyvinylchloride product | 39270: Waste, parings and scrap of plastics | kg | 'waste polyvinylchloride product' is a solid waste under the category of construction and demolition wastes. It can be sourced in many and various ways and therefore it can belong in the following waste categories: industrial. It is primarily generated in construction of building infrastructure and in electricity production machinery like water pumps, gas turbine, hot water tank, ect. 'waste polyvinylchloride product' contain the following fractions: 100% waste polyvinylchloride (PVC). By the database default (and per unit of reference product),'waste polyvinylchloride product' has 0.2% water on wet mass basis (99.8% dry matter) and Carbon present is of only fossil origin (44.09% on a dry matter basis). It has a higher heating value of 21.67 MJ/kg . This kind of by-product (recyclable or waste) is generated from ordinary transforming activities, and as such can be considered for modelling waste outputs of comparable composition. In the ecoinvent database, this by-product is used in the following processes: treatment of waste polyvinylchloride product, collection for final disposal. Based on the aforementioned treatments, this by-product receives, it is a non-hazardous waste. This by-product can be modelled on two levels: treatment activity and market activity. The former one refers to the specific technology treating the by-product while the latter level represents a mix of treatments. Users are encouraged to inspect the modelling assumptions of the treatment activities and when selecting the market to additionally inspect the treatment mix. Collection and transportation of this by-product is accounted in the respective market activity, users are advised to inspect and modify the average transportation distances for a case specific modelling. | 009002-86-2
52dd8ec9-5e47-4dc6-9e04-a79750a29087 | tap water production, underground water without treatment | CH | 2012 - 2022 | ordinary transforming activity | Water Supply | 3600:Water collection, treatment and supply | E - Water supply; sewerage, waste management and remediation activities | c5adb1fb-872e-4446-a3bb-c4b61aa4bd45 | ReferenceProduct | tap water | 18000: Natural water | kg | This item is delivering the product of "tap water". It is generally the water that comes out of the tap, containing minerals, salts and other elements, while it is characterized as potable. It can be produced from many different methods like direct filtration treatment, ultrafiltration treatment, microstrainer treatment, microstrainer treatment, etc. It can be used in various household applications, and for a wide variety of industrial applications like fabricating, processing, washing, diluting, cooling, etc. | 007732-18-5
c019c61a-6f72-419f-9b32-017b2fcc47c8 | treatment of sewage sludge, 70% water, WWT, WW from glass production, municipal incineration FAE | CH | 2006 - 2022 | ordinary transforming activity | Waste Treatment & Recycling | 3821:Treatment and disposal of non-hazardous waste | E - Water supply; sewerage, waste management and remediation activities | 90642509-fb39-4552-a66d-7b48ba99d231 | ReferenceProduct | sewage sludge, 70% water, WWT, WW from glass production | 39920: Sewage sludge | kg | 'sewage sludge, 70% water, WWT, WW from glass production' is a liquid waste under the category of industrial wastes. This sewage sludge is produced exclusively in the wastewater treatment of 'WW from glass production'. The composition of the sewage sludge, is specific to and dependent on the original composition of 'WW from glass production'. 'sewage sludge, 70% water, WWT, WW from glass production' contain the following fractions: 100% sewage sludge with 70% water content. By the database default (and per unit of reference product),'sewage sludge, 70% water, WWT, WW from glass production' has 70% water on wet mass basis (30% dry matter) and Carbon present is of only fossil origin (22.83% on a dry matter basis). It has a higher heating value of 9.59 MJ/kg and a lower heating value of 3.84 MJ/kg . This kind of by-product (recyclable or waste) is generated in a specific treatment process, and as such is not intended to be used as for modelling waste outputs from other activities. In the ecoinvent database, treatment option/s for this by-product include: thermal (municipal incineration). Based on the aforementioned treatments, this by-product receives, it is a non-hazardous waste. This by-product can be modelled on two levels: treatment activity and market activity. The former one refers to the specific technology treating the by-product while the latter level represents a mix of treatments. Users are encouraged to inspect the modelling assumptions of the treatment activities and when selecting the market to additionally inspect the treatment mix. Collection and transportation of this by-product is accounted in the respective market activity, users are advised to inspect and modify the average transportation distances for a case specific modelling. 'sewage sludge, 70% water, WWT, WW from glass production' is a liquid waste under the category of industrial wastes. This sewage sludge is produced exclusively in the wastewater treatment of 'WW from glass production'. The composition of the sewage sludge, is specific to and dependent on the original composition of 'WW from glass production'. 'sewage sludge, 70% water, WWT, WW from glass production' contain the following fractions: 100% sewage sludge with 70% water content. By the database default (and per unit of reference product),'sewage sludge, 70% water, WWT, WW from glass production' has 70% water on wet mass basis (30% dry matter) and Carbon present is of only fossil origin (22.83% on a dry matter basis). It has a higher heating value of 9.59 MJ/kg and a lower heating value of 3.84 MJ/kg . This kind of by-product (recyclable or waste) is generated in a specific treatment process, and as such is not intended to be used as for modelling waste outputs from other activities. In the ecoinvent database, treatment option/s for this by-product include: thermal (municipal incineration). Based on the aforementioned treatments, this by-product receives, it is a non-hazardous waste. This by-product can be modelled on two levels: treatment activity and market activity. The former one refers to the specific technology treating the by-product while the latter level represents a mix of treatments. Users are encouraged to inspect the modelling assumptions of the treatment activities and when selecting the market to additionally inspect the treatment mix. Collection and transportation of this by-product is accounted in the respective market activity, users are advised to inspect and modify the average transportation distances for a case specific modelling.
c019c61a-6f72-419f-9b32-017b2fcc47c8 | treatment of sewage sludge, 70% water, WWT, WW from glass production, municipal incineration FAE | CH | 2006 - 2022 | ordinary transforming activity | Waste Treatment & Recycling | 3821:Treatment and disposal of non-hazardous waste | E - Water supply; sewerage, waste management and remediation activities | f95792f8-5be8-484c-9266-e01b5e0a6ca7 | ByProduct | bottom ash, MSWI[F]-WWT, WW from glass production | 3932: Ash and residue (except from the manufacture of iron or steel), containing metals or metallic compounds, except[…] | kg | 'bottom ash, MSWI[F]-WWT, WW from glass production' is a solid waste under the category of industrial wastes. This bottom ash is produced exclusively in the incineration (with fly ash extraxtion) of 'sewage sludge, 70% water, WWT, WW from glass production' that in turn is produced exclusively from the wastewater treatment of 'WW from glass production'. The composition of the bottom ash, is specific and dependent on the original composition of 'WW from glass production' 'bottom ash, MSWI[F]-WWT, WW from glass production' contain the following fractions: 100% bottom ash. By the database default (and per unit of reference product),'bottom ash, MSWI[F]-WWT, WW from glass production' has 26.5364% water on wet mass basis (79.0287% dry matter) and Carbon present is of only fossil origin (0.21% on a dry matter basis). It has no heating value. This kind of by-product (recyclable or waste) is generated in a specific treatment process, and as such is not intended to be used as for modelling waste outputs from other activities. In the ecoinvent database, treatment option/s for this by-product include: deposition (slag landfill). Based on the aforementioned treatments, this by-product receives, it is a non-hazardous waste. This by-product can be modelled on two levels: treatment activity and market activity. The former one refers to the specific technology treating the by-product while the latter level represents a mix of treatments. Users are encouraged to inspect the modelling assumptions of the treatment activities and when selecting the market to additionally inspect the treatment mix. Collection and transportation of this by-product is accounted in the respective market activity, users are advised to inspect and modify the average transportation distances for a case specific modelling. 'bottom ash, MSWI[F]-WWT, WW from glass production' is a solid waste under the category of industrial wastes. This bottom ash is produced exclusively in the incineration (with fly ash extraxtion) of 'sewage sludge, 70% water, WWT, WW from glass production' that in turn is produced exclusively from the wastewater treatment of 'WW from glass production'. The composition of the bottom ash, is specific and dependent on the original composition of 'WW from glass production' 'bottom ash, MSWI[F]-WWT, WW from glass production' contain the following fractions: 100% bottom ash. By the database default (and per unit of reference product),'bottom ash, MSWI[F]-WWT, WW from glass production' has 26.5364% water on wet mass basis (79.0287% dry matter) and Carbon present is of only fossil origin (0.21% on a dry matter basis). It has no heating value. This kind of by-product (recyclable or waste) is generated in a specific treatment process, and as such is not intended to be used as for modelling waste outputs from other activities. In the ecoinvent database, treatment option/s for this by-product include: deposition (slag landfill). Based on the aforementioned treatments, this by-product receives, it is a non-hazardous waste. This by-product can be modelled on two levels: treatment activity and market activity. The former one refers to the specific technology treating the by-product while the latter level represents a mix of treatments. Users are encouraged to inspect the modelling assumptions of the treatment activities and when selecting the market to additionally inspect the treatment mix. Collection and transportation of this by-product is accounted in the respective market activity, users are advised to inspect and modify the average transportation distances for a case specific modelling.
c019c61a-6f72-419f-9b32-017b2fcc47c8 | treatment of sewage sludge, 70% water, WWT, WW from glass production, municipal incineration FAE | CH | 2006 - 2022 | ordinary transforming activity | Waste Treatment & Recycling | 3821:Treatment and disposal of non-hazardous waste | E - Water supply; sewerage, waste management and remediation activities | 45fbbc41-7ae9-46cc-bb31-abfa11e69de0 | ByProduct | heat, for reuse in municipal waste incineration only | 17300: Steam and hot water | MJ | The heat is produced in treatment activities and usually reused in the activity itself. Excess heat is fed in 'market for heat district or industrial, other than natural gas'.
c019c61a-6f72-419f-9b32-017b2fcc47c8 | treatment of sewage sludge, 70% water, WWT, WW from glass production, municipal incineration FAE | CH | 2006 - 2022 | ordinary transforming activity | Waste Treatment & Recycling | 3821:Treatment and disposal of non-hazardous waste | E - Water supply; sewerage, waste management and remediation activities | 5ef99ef1-ca53-43b8-bdf3-ecdc75c75cea | ByProduct | metalliferous hydroxide sludge | 1429: Other non-ferrous metal ores and concentrates (other than uranium or thorium ores and concentrates) | kg | 'metalliferous hydroxide sludge' is a solid waste under the category of industrial wastes. It is primarily generated in the incineration process with fly ash extraction in the geography of Switzerland. 'metalliferous hydroxide sludge' contain the following fractions: zinc concentrate . By the database default (and per unit of reference product),'metalliferous hydroxide sludge' has 14.1391% water on wet mass basis (0% dry matter) and Carbon present is of both fossil (0.82% on a dry matter basis), and non-fossil origin (1.12% on a dry matter basis). It has no heating value. This kind of by-product (recyclable or waste) is generated in a specific treatment process, and as such is not intended to be used as for modelling waste outputs from other activities. In the ecoinvent database, treatment option/s for this by-product include: deposition (slag landfill). Based on the aforementioned treatments, this by-product receives, it is a non-hazardous waste. This by-product can be modelled on two levels: treatment activity and market activity. The former one refers to the specific technology treating the by-product while the latter level represents a mix of treatments. Users are encouraged to inspect the modelling assumptions of the treatment activities and when selecting the market to additionally inspect the treatment mix. Collection and transportation of this by-product is accounted in the respective market activity, users are advised to inspect and modify the average transportation distances for a case specific modelling.
c019c61a-6f72-419f-9b32-017b2fcc47c8 | treatment of sewage sludge, 70% water, WWT, WW from glass production, municipal incineration FAE | CH | 2006 - 2022 | ordinary transforming activity | Waste Treatment & Recycling | 3821:Treatment and disposal of non-hazardous waste | E - Water supply; sewerage, waste management and remediation activities | 64912440-9932-40fb-9935-490678ebf896 | ByProduct | residues, MSWI[F]-WWT, WW from glass production | 3932: Ash and residue (except from the manufacture of iron or steel), containing metals or metallic compounds, except[…] | kg | 'residues, MSWI[F]-WWT, WW from glass production' is a solid waste under the category of industrial wastes. These residues are produced exclusively in the incineration (with fly ash extraxtion) of 'sewage sludge, 70% water, WWT, WW from glass production' that in turn is produced exclusively from the wastewater treatment of 'WW from glass production'. The composition of the residues, is specific and dependent on the original composition of 'WW from glass production'. 'residues, MSWI[F]-WWT, WW from glass production' contain the following fractions: 100% incineration residues. By the database default (and per unit of reference product),'residues, MSWI[F]-WWT, WW from glass production' has 0% water on wet mass basis (100% dry matter) and Carbon present is of only fossil origin (0.12% on a dry matter basis). It has no heating value. This kind of by-product (recyclable or waste) is generated in a specific treatment process, and as such is not intended to be used as for modelling waste outputs from other activities. In the ecoinvent database, treatment option/s for this by-product include: deposition (residual material landfill). Based on the aforementioned treatments, this by-product receives, it is a hazardous waste. This by-product can be modelled on two levels: treatment activity and market activity. The former one refers to the specific technology treating the by-product while the latter level represents a mix of treatments. Users are encouraged to inspect the modelling assumptions of the treatment activities and when selecting the market to additionally inspect the treatment mix. Collection and transportation of this by-product is accounted in the respective market activity, users are advised to inspect and modify the average transportation distances for a case specific modelling. 'residues, MSWI[F]-WWT, WW from glass production' is a solid waste under the category of industrial wastes. These residues are produced exclusively in the incineration (with fly ash extraxtion) of 'sewage sludge, 70% water, WWT, WW from glass production' that in turn is produced exclusively from the wastewater treatment of 'WW from glass production'. The composition of the residues, is specific and dependent on the original composition of 'WW from glass production'. 'residues, MSWI[F]-WWT, WW from glass production' contain the following fractions: 100% incineration residues. By the database default (and per unit of reference product),'residues, MSWI[F]-WWT, WW from glass production' has 0% water on wet mass basis (100% dry matter) and Carbon present is of only fossil origin (0.12% on a dry matter basis). It has no heating value. This kind of by-product (recyclable or waste) is generated in a specific treatment process, and as such is not intended to be used as for modelling waste outputs from other activities. In the ecoinvent database, treatment option/s for this by-product include: deposition (residual material landfill). Based on the aforementioned treatments, this by-product receives, it is a hazardous waste. This by-product can be modelled on two levels: treatment activity and market activity. The former one refers to the specific technology treating the by-product while the latter level represents a mix of treatments. Users are encouraged to inspect the modelling assumptions of the treatment activities and when selecting the market to additionally inspect the treatment mix. Collection and transportation of this by-product is accounted in the respective market activity, users are advised to inspect and modify the average transportation distances for a case specific modelling.
2fa22862-5502-59b1-a5ed-105fb15e5ebc | market for electricity, high voltage | CA-SK | 2014 - 2022 | market activity | Electricity | 3510:Electric power generation, transmission and distribution | D - Electricity, gas, steam and air conditioning supply | 66c93e71-f32b-4591-901c-55395db5c132 | ReferenceProduct | electricity, high voltage | 17100: Electrical energy | kWh | This product represents electrical energy measured in kWh. If electricity is taken from a market for electricity, the transmission infrastructure, country-specific losses and transformation losses (for markets for medium and low voltage) are included. Covers voltages above 24 kV.
0756c9b5-733e-5113-9aa8-c6217f9c6d1a | land already in use, perennial cropland to pasture, man made | BR-ES | 2014 - 2022 | ordinary transforming activity | Land Use | 0162:Support activities for animal production | A - Agriculture, forestry and fishing | 8931016e-3e07-5c9a-91a6-cd85b90a2aaa | ReferenceProduct | land tenure, arable land, measured as carbon net primary productivity, pasture, man made | 7: Financial and related services; real estate services; and rental and leasing services | kg | This is delivering the service of converting one type of land into another. Specifically here converting land to be used for pasture land, man made. The service models the changes in carbon stocks due to the transformation of land. It is measured as kg of C net primary productvity (NPP) and represents the amount of land transformed to produce this NPP. There are five types of land (primary forest, secondary forest, grassland, annual crop and perennial crop) that are converted into land that is meant to be used for annual crop production. In a market, the mix of land tenure is country specific and thus users are prompted to inspect the regional composition for the specific land types converted into land for anual crop production.
bfdec41e-5951-4940-af91-65390154d865 | housing system construction, cattle, loose | CH | 1994 - 2022 | ordinary transforming activity | Infrastructure & Machinery; Agriculture & Animal Husbandry | 4100:Construction of buildings | F - Construction | ebe77e58-a384-4b80-b92f-607928024c13 | ReferenceProduct | housing system, cattle, loose, per animal unit | 53269: Other constructions for manufacturing | unit | This is an immobile infrastructure, representing the construction of a housing system, cattle, loose, per animal unit. The infrastructure represents a typical agricultural building for cattle with a cubicle house for dairy cows and rearing to 6 months with the fittings, slurry store, dried roughage store, exercise yard and milking parlour. It has a total size of 22 LU (livestock unit) and a lifetime for the building of 50 years. The process includes the construction materials, building machines, materials for repair and replacement and decommission.
bfdec41e-5951-4940-af91-65390154d865 | housing system construction, cattle, loose | CH | 1994 - 2022 | ordinary transforming activity | Infrastructure & Machinery; Agriculture & Animal Husbandry | 4100:Construction of buildings | F - Construction | d3fe6705-5f5c-4961-b14d-0f9dd0e90e34 | ByProduct | waste bitumen | 39990: Other wastes n.e.c. | kg | 'waste bitumen' is a solid waste under the category of construction and demolition wastes. It can be sourced in many and various ways and therefore it can belong in the following waste categories: industrial. It is primarily generated in the end-of-life of fuel pipelines and in the demolition of building infrastructure. 'waste bitumen' contain the following fractions: 100% waste bitumen. By the database default (and per unit of reference product),'waste bitumen' has 1.4% water on wet mass basis (98.6% dry matter) and Carbon present is of only fossil origin (84.27% on a dry matter basis). It has a higher heating value of 41.39 MJ/kg and a lower heating value of 39.38 MJ/kg . This kind of by-product (recyclable or waste) is generated from ordinary transforming activities, and as such can be considered for modelling waste outputs of comparable composition. In the ecoinvent database, treatment option/s for this by-product include: deposition (sanitary landfill). Based on the aforementioned treatments, this by-product receives, it is a non-hazardous waste. This by-product can be modelled on two levels: treatment activity and market activity. The former one refers to the specific technology treating the by-product while the latter level represents a mix of treatments. Users are encouraged to inspect the modelling assumptions of the treatment activities and when selecting the market to additionally inspect the treatment mix. Collection and transportation of this by-product is accounted in the respective market activity, users are advised to inspect and modify the average transportation distances for a case specific modelling. | 008052-42-4
bfdec41e-5951-4940-af91-65390154d865 | housing system construction, cattle, loose | CH | 1994 - 2022 | ordinary transforming activity | Infrastructure & Machinery; Agriculture & Animal Husbandry | 4100:Construction of buildings | F - Construction | b28cfd95-443c-4abd-887d-8aec49e2b764 | ByProduct | waste bitumen sheet | 39: Wastes or scraps | kg | 'waste bitumen sheet' is a solid waste under the category of construction and demolition wastes. It can be sourced in many and various ways and therefore it can belong in the following waste categories: industrial. It is primarily generated in construction and demolition of building infrastructure and many industrial activities in many different sectors. 'waste bitumen sheet' contain the following fractions: 6% polyethylene, 7% polystyrene, 24% inert material and 63% bitumen. By the database default (and per unit of reference product),'waste bitumen sheet' has 1.5% water on wet mass basis (98.5% dry matter) and Carbon present is of only fossil origin (64.32% on a dry matter basis). It has a higher heating value of 31.37 MJ/kg and a lower heating value of 30.6 MJ/kg . This kind of by-product (recyclable or waste) is generated from ordinary transforming activities, and as such can be considered for modelling waste outputs of comparable composition. In the ecoinvent database, treatment option/s for this by-product include: thermal (municipal incineration). Based on the aforementioned treatments, this by-product receives, it is a non-hazardous waste. This by-product can be modelled on two levels: treatment activity and market activity. The former one refers to the specific technology treating the by-product while the latter level represents a mix of treatments. Users are encouraged to inspect the modelling assumptions of the treatment activities and when selecting the market to additionally inspect the treatment mix. Collection and transportation of this by-product is accounted in the respective market activity, users are advised to inspect and modify the average transportation distances for a case specific modelling.
bfdec41e-5951-4940-af91-65390154d865 | housing system construction, cattle, loose | CH | 1994 - 2022 | ordinary transforming activity | Infrastructure & Machinery; Agriculture & Animal Husbandry | 4100:Construction of buildings | F - Construction | bd4b5819-02c6-41c3-97ea-a91f14b3e0bc | ByProduct | waste brick | 39990: Other wastes n.e.c. | kg | 'waste brick' is a solid waste under the category of construction and demolition wastes. It is primarily generated in construction and demolition of building infrastructure. 'waste brick' contain the following fractions: 100 % inert waste (brick). By the database default (and per unit of reference product),'waste brick' has 0% water on wet mass basis (100% dry matter) and it has no Carbon content. It has no heating value. This kind of by-product (recyclable or waste) is generated from ordinary transforming activities, and as such can be considered for modelling waste outputs of comparable composition. In the ecoinvent database, this by-product is used in the following processes: treatment of waste brick, collection for final disposal; treatment of waste brick, recycling; treatment of waste brick, sorting plant. Based on the aforementioned treatments, this by-product receives, it is a non-hazardous waste. This by-product can be modelled on two levels: treatment activity and market activity. The former one refers to the specific technology treating the by-product while the latter level represents a mix of treatments. Users are encouraged to inspect the modelling assumptions of the treatment activities and when selecting the market to additionally inspect the treatment mix. Collection and transportation of this by-product is accounted in the respective market activity, users are advised to inspect and modify the average transportation distances for a case specific modelling.
bfdec41e-5951-4940-af91-65390154d865 | housing system construction, cattle, loose | CH | 1994 - 2022 | ordinary transforming activity | Infrastructure & Machinery; Agriculture & Animal Husbandry | 4100:Construction of buildings | F - Construction | 580b6c42-5004-49a0-b474-27dc65e0d47b | ByProduct | waste building wood, chrome preserved | 39: Wastes or scraps | kg | 'waste building wood, chrome preserved' is a solid waste under the category of construction and demolition wastes. It is primarily generated in construction and demolition of building infrastructure. 'waste building wood, chrome preserved' contain the following fractions: 100% chrome-preserved building wood. By the database default (and per unit of reference product),'waste building wood, chrome preserved' has 20% water on wet mass basis (80% dry matter) and Carbon present is of only non-fossil origin (50% on a dry matter basis). It has a higher heating value of 15.36 MJ/kg and a lower heating value of 13.99 MJ/kg . This kind of by-product (recyclable or waste) is generated from ordinary transforming activities, and as such can be considered for modelling waste outputs of comparable composition. In the ecoinvent database, treatment option/s for this by-product include: thermal (municipal incineration). Based on the aforementioned treatments, this by-product receives, it is a non-hazardous waste. This by-product can be modelled on two levels: treatment activity and market activity. The former one refers to the specific technology treating the by-product while the latter level represents a mix of treatments. Users are encouraged to inspect the modelling assumptions of the treatment activities and when selecting the market to additionally inspect the treatment mix. Collection and transportation of this by-product is accounted in the respective market activity, users are advised to inspect and modify the average transportation distances for a case specific modelling.
bfdec41e-5951-4940-af91-65390154d865 | housing system construction, cattle, loose | CH | 1994 - 2022 | ordinary transforming activity | Infrastructure & Machinery; Agriculture & Animal Husbandry | 4100:Construction of buildings | F - Construction | 1c17413f-82b0-4ddb-beef-63854b1a8e1f | ByProduct | waste bulk iron, excluding reinforcement | 39310: Slag, dross, scalings and other waste from the manufacture of iron or steel | kg | 'waste bulk iron, excluding reinforcement' is a solid waste under the category of construction and demolition wastes. It can be sourced in many and various ways and therefore it can belong in the following waste categories: industrial. It is primarily generated in a wide range of production activities in many different sectors and in the demolition of building infrastructure. 'waste bulk iron, excluding reinforcement' contain the following fractions: 100% waste steel. By the database default (and per unit of reference product),'waste bulk iron, excluding reinforcement' has 0% water on wet mass basis (100% dry matter) and it has no Carbon content. It has no heating value. This kind of by-product (recyclable or waste) is generated from ordinary transforming activities, and as such can be considered for modelling waste outputs of comparable composition. In the ecoinvent database, this by-product is used in the following processes: treatment of waste bulk iron, excluding reinforcement, sorting plant. Based on the aforementioned treatments, this by-product receives, it is a non-hazardous waste. This by-product can be modelled on two levels: treatment activity and market activity. The former one refers to the specific technology treating the by-product while the latter level represents a mix of treatments. Users are encouraged to inspect the modelling assumptions of the treatment activities and when selecting the market to additionally inspect the treatment mix. Collection and transportation of this by-product is accounted in the respective market activity, users are advised to inspect and modify the average transportation distances for a case specific modelling. | 007439-89-6
bfdec41e-5951-4940-af91-65390154d865 | housing system construction, cattle, loose | CH | 1994 - 2022 | ordinary transforming activity | Infrastructure & Machinery; Agriculture & Animal Husbandry | 4100:Construction of buildings | F - Construction | 3728ce01-009e-4b64-94d4-3c3e9fabf888 | ByProduct | waste cement in concrete and mortar | 39: Wastes or scraps | kg | 'waste cement in concrete and mortar' is a solid waste under the category of construction and demolition wastes. It is primarily generated in construction and demolition of building infrastructure. 'waste cement in concrete and mortar' contain the following fractions: 100 % inert waste. By the database default (and per unit of reference product),'waste cement in concrete and mortar' has 0.5% water on wet mass basis (99.5% dry matter) and it has no Carbon content. It has no heating value. This kind of by-product (recyclable or waste) is generated from ordinary transforming activities, and as such can be considered for modelling waste outputs of comparable composition. In the ecoinvent database, this by-product is used in the following processes: treatment of waste cement in concrete and mortar, collection for final disposal; treatment of waste cement in concrete and mortar, sorting plant. Based on the aforementioned treatments, this by-product receives, it is a non-hazardous waste. This by-product can be modelled on two levels: treatment activity and market activity. The former one refers to the specific technology treating the by-product while the latter level represents a mix of treatments. Users are encouraged to inspect the modelling assumptions of the treatment activities and when selecting the market to additionally inspect the treatment mix. Collection and transportation of this by-product is accounted in the respective market activity, users are advised to inspect and modify the average transportation distances for a case specific modelling.
bfdec41e-5951-4940-af91-65390154d865 | housing system construction, cattle, loose | CH | 1994 - 2022 | ordinary transforming activity | Infrastructure & Machinery; Agriculture & Animal Husbandry | 4100:Construction of buildings | F - Construction | 48f6b7c9-093b-4dd0-bf0d-9ba54b4c2d22 | ByProduct | waste concrete, not reinforced | 39: Wastes or scraps | kg | 'waste concrete, not reinforced' is a solid waste under the category of construction and demolition wastes. It is primarily generated in construction and demolition of building infrastructure. 'waste concrete, not reinforced' contain the following fractions: 100% inert waste (concrete). By the database default (and per unit of reference product),'waste concrete, not reinforced' has 0% water on wet mass basis (100% dry matter) and it has no Carbon content. It has no heating value. This kind of by-product (recyclable or waste) is generated from ordinary transforming activities, and as such can be considered for modelling waste outputs of comparable composition. In the ecoinvent database, this by-product is used in the following processes: treatment of waste concrete, not reinforced, collection for final disposal; treatment of waste concrete, not reinforced, recycling; treatment of waste concrete, not reinforced, sorting plant. Based on the aforementioned treatments, this by-product receives, it is a non-hazardous waste. This by-product can be modelled on two levels: treatment activity and market activity. The former one refers to the specific technology treating the by-product while the latter level represents a mix of treatments. Users are encouraged to inspect the modelling assumptions of the treatment activities and when selecting the market to additionally inspect the treatment mix. Collection and transportation of this by-product is accounted in the respective market activity, users are advised to inspect and modify the average transportation distances for a case specific modelling.
bfdec41e-5951-4940-af91-65390154d865 | housing system construction, cattle, loose | CH | 1994 - 2022 | ordinary transforming activity | Infrastructure & Machinery; Agriculture & Animal Husbandry | 4100:Construction of buildings | F - Construction | 73059859-50e6-4bfb-b729-c9da6ed34f9d | ByProduct | waste fibreboard | 37111: Glass in the mass, in balls (except microspheres), rods or tubes, unworked; waste and scrap of glass | kg | 'waste fibreboard' is a solid waste under the category of construction and demolition wastes. It is primarily generated in construction and demolition of building infrastructure. 'waste fibreboard' contain the following fractions: 92.5 % untreated wood and 7.5 % polyurethane. By the database default (and per unit of reference product),'waste fibreboard' has 15.755% water on wet mass basis (84.245% dry matter) and Carbon present is of both fossil (7.32% on a dry matter basis), and non-fossil origin (43.92% on a dry matter basis). It has a lower heating value of 12.69 MJ/kg . This kind of by-product (recyclable or waste) is generated from ordinary transforming activities, and as such can be considered for modelling waste outputs of comparable composition. In the ecoinvent database, this by-product is used in the following processes: treatment of waste fibreboard, collection for final disposal. Based on the aforementioned treatments, this by-product receives, it is a non-hazardous waste. This by-product can be modelled on two levels: treatment activity and market activity. The former one refers to the specific technology treating the by-product while the latter level represents a mix of treatments. Users are encouraged to inspect the modelling assumptions of the treatment activities and when selecting the market to additionally inspect the treatment mix. Collection and transportation of this by-product is accounted in the respective market activity, users are advised to inspect and modify the average transportation distances for a case specific modelling.
bfdec41e-5951-4940-af91-65390154d865 | housing system construction, cattle, loose | CH | 1994 - 2022 | ordinary transforming activity | Infrastructure & Machinery; Agriculture & Animal Husbandry | 4100:Construction of buildings | F - Construction | dae141a8-7daa-4f03-a649-b85b718ac65b | ByProduct | waste glass | 37111: Glass in the mass, in balls (except microspheres), rods or tubes, unworked; waste and scrap of glass | kg | 'waste glass' is a solid waste under the category of construction and demolition wastes. It can be sourced in many and various ways and therefore it can belong in all waste categories (commercial and institutional, industrial and construction and demolition). It is primarily generated in construction and demolition of building infrastructure and many industrial activities in many different sectors. 'waste glass' contain the following fractions: 100% inert waste (glass). By the database default (and per unit of reference product),'waste glass' has 0% water on wet mass basis (100% dry matter) and it has no Carbon content. It has a lower heating value of 0.05 MJ/kg . This kind of by-product (recyclable or waste) is generated from ordinary transforming activities, and as such can be considered for modelling waste outputs of comparable composition. In the ecoinvent database, treatment option/s for this by-product include: deposition (inert material landfill, sanitary landfill, unsanitary landfill), thermal (municipal incineration), uncontrolled forms of disposal (open dump, open burning). Based on the aforementioned treatments, this by-product receives, it is a non-hazardous waste. This by-product can be modelled on two levels: treatment activity and market activity. The former one refers to the specific technology treating the by-product while the latter level represents a mix of treatments. Users are encouraged to inspect the modelling assumptions of the treatment activities and when selecting the market to additionally inspect the treatment mix. Collection and transportation of this by-product is accounted in the respective market activity, users are advised to inspect and modify the average transportation distances for a case specific modelling.
bfdec41e-5951-4940-af91-65390154d865 | housing system construction, cattle, loose | CH | 1994 - 2022 | ordinary transforming activity | Infrastructure & Machinery; Agriculture & Animal Husbandry | 4100:Construction of buildings | F - Construction | 42b1c202-8308-422e-bfb7-3efe54dfcef6 | ByProduct | waste glass sheet | 37111: Glass in the mass, in balls (except microspheres), rods or tubes, unworked; waste and scrap of glass | kg | 'waste glass sheet' is a solid waste under the category of construction and demolition wastes. It can be sourced in many and various ways and therefore it can belong in the following waste categories: industrial. It is primarily generated in construction of building infrastructure and in the production of agricultural machinery. 'waste glass sheet' contain the following fractions: 100% inert waste (glass). By the database default (and per unit of reference product),'waste glass sheet' has 0% water on wet mass basis (100% dry matter) and it has no Carbon content. It has no heating value. This kind of by-product (recyclable or waste) is generated from ordinary transforming activities, and as such can be considered for modelling waste outputs of comparable composition. In the ecoinvent database, this by-product is used in the following processes: treatment of waste glass sheet, collection for final disposal; treatment of waste glass sheet, sorting plant. Based on the aforementioned treatments, this by-product receives, it is a non-hazardous waste. This by-product can be modelled on two levels: treatment activity and market activity. The former one refers to the specific technology treating the by-product while the latter level represents a mix of treatments. Users are encouraged to inspect the modelling assumptions of the treatment activities and when selecting the market to additionally inspect the treatment mix. Collection and transportation of this by-product is accounted in the respective market activity, users are advised to inspect and modify the average transportation distances for a case specific modelling.
bfdec41e-5951-4940-af91-65390154d865 | housing system construction, cattle, loose | CH | 1994 - 2022 | ordinary transforming activity | Infrastructure & Machinery; Agriculture & Animal Husbandry | 4100:Construction of buildings | F - Construction | bfd577e2-82b4-4166-af2b-3bda540931f6 | ByProduct | waste mineral wool | 39990: Other wastes n.e.c. | kg | 'waste mineral wool' is a solid waste under the category of construction and demolition wastes. It can be sourced in many and various ways and therefore it can belong in the following waste categories: industrial. It is primarily generated in construction of building infrastructure and in different industrial applications like production of ferries, coal stoves, absorption chillers, ect. 'waste mineral wool' contain the following fractions: 100% inert waste (mineral wool). By the database default (and per unit of reference product),'waste mineral wool' has 0% water on wet mass basis (100% dry matter) and it has no Carbon content. It has no heating value. This kind of by-product (recyclable or waste) is generated from ordinary transforming activities, and as such can be considered for modelling waste outputs of comparable composition. In the ecoinvent database, this by-product is used in the following processes: treatment of waste mineral wool, collection for final disposal; treatment of waste mineral wool, recycling; treatment of waste mineral wool, sorting plant. Based on the aforementioned treatments, this by-product receives, it is a non-hazardous waste. This by-product can be modelled on two levels: treatment activity and market activity. The former one refers to the specific technology treating the by-product while the latter level represents a mix of treatments. Users are encouraged to inspect the modelling assumptions of the treatment activities and when selecting the market to additionally inspect the treatment mix. Collection and transportation of this by-product is accounted in the respective market activity, users are advised to inspect and modify the average transportation distances for a case specific modelling.
bfdec41e-5951-4940-af91-65390154d865 | housing system construction, cattle, loose | CH | 1994 - 2022 | ordinary transforming activity | Infrastructure & Machinery; Agriculture & Animal Husbandry | 4100:Construction of buildings | F - Construction | 88afd721-07ec-4910-a004-fa3fecb6bf70 | ByProduct | waste plastic, mixture | 39270: Waste, parings and scrap of plastics | kg | 'waste plastic, mixture' is a solid waste under the category of construction and demolition wastes. It can be sourced in many and various ways and therefore it can belong in all waste categories (commercial and institutional, industrial and construction and demolition). It is primarily generated in a wide range of production activities in many different sectors, like building infrastructure, production of plastics, chemicals, aircrafts, ferries, heavy machinery, etc. 'waste plastic, mixture' contain the following fractions: 100% waste mixed plastics. By the database default (and per unit of reference product),'waste plastic, mixture' has 15.3% water on wet mass basis (84.7% dry matter) and Carbon present is of only fossil origin (74.73% on a dry matter basis). It has a higher heating value of 34.05 MJ/kg . This kind of by-product (recyclable or waste) is generated from ordinary transforming activities, and as such can be considered for modelling waste outputs of comparable composition. In the ecoinvent database, treatment option/s for this by-product include: deposition (sanitary landfill, unsanitary landfill), thermal (municipal incineration), uncontrolled forms of disposal (open dump, open burning). Based on the aforementioned treatments, this by-product receives, it is a non-hazardous waste. In addition, this by-product is used in the following processes: clinker production. This by-product can be modelled on two levels: treatment activity and market activity. The former one refers to the specific technology treating the by-product while the latter level represents a mix of treatments. Users are encouraged to inspect the modelling assumptions of the treatment activities and when selecting the market to additionally inspect the treatment mix. Collection and transportation of this by-product is accounted in the respective market activity, users are advised to inspect and modify the average transportation distances for a case specific modelling.
bfdec41e-5951-4940-af91-65390154d865 | housing system construction, cattle, loose | CH | 1994 - 2022 | ordinary transforming activity | Infrastructure & Machinery; Agriculture & Animal Husbandry | 4100:Construction of buildings | F - Construction | 5bf224ae-3af5-4eb2-9493-330c16472ca2 | ByProduct | waste polyethylene/polypropylene product | 39270: Waste, parings and scrap of plastics | kg | 'waste polyethylene/polypropylene product' is a solid waste under the category of construction and demolition wastes. It can be sourced in many and various ways and therefore it can belong in the following waste categories: industrial. It is primarily generated in construction of building infrastructure and different industrial activities like production of mattresses, turbines, pumps, etc. 'waste polyethylene/polypropylene product' contain the following fractions: 100% waste polyethylene/polypropylene. By the database default (and per unit of reference product),'waste polyethylene/polypropylene product' has 15.3% water on wet mass basis (84.7% dry matter) and Carbon present is of only fossil origin (74.8% on a dry matter basis). It has a lower heating value of 42.47 MJ/kg . This kind of by-product (recyclable or waste) is generated from ordinary transforming activities, and as such can be considered for modelling waste outputs of comparable composition. In the ecoinvent database, this by-product is used in the following processes: treatment of waste polyethylene/polypropylene product, collection for final disposal. Based on the aforementioned treatments, this by-product receives, it is a non-hazardous waste. This by-product can be modelled on two levels: treatment activity and market activity. The former one refers to the specific technology treating the by-product while the latter level represents a mix of treatments. Users are encouraged to inspect the modelling assumptions of the treatment activities and when selecting the market to additionally inspect the treatment mix. Collection and transportation of this by-product is accounted in the respective market activity, users are advised to inspect and modify the average transportation distances for a case specific modelling.
bfdec41e-5951-4940-af91-65390154d865 | housing system construction, cattle, loose | CH | 1994 - 2022 | ordinary transforming activity | Infrastructure & Machinery; Agriculture & Animal Husbandry | 4100:Construction of buildings | F - Construction | 5c4faf46-9460-4f23-8811-4d8e06712030 | ByProduct | waste polystyrene isolation, flame-retardant | 39270: Waste, parings and scrap of plastics | kg | 'waste polystyrene isolation, flame-retardant' is a solid waste under the category of construction and demolition wastes. It can be sourced in many and various ways and therefore it can belong in the following waste categories: industrial. It is primarily generated in the production of building infrastructure, photovoltaic modules and heat generating furnaces. 'waste polystyrene isolation, flame-retardant' contain the following fractions: 100% waste flame retarded Expandable Polystyrene (EPS). By the database default (and per unit of reference product),'waste polystyrene isolation, flame-retardant' has 0.198835399999997% water on wet mass basis (99.8011646% dry matter) and Carbon present is of only fossil origin (91.81% on a dry matter basis). It has a lower heating value of 38.67 MJ/kg . This kind of by-product (recyclable or waste) is generated from ordinary transforming activities, and as such can be considered for modelling waste outputs of comparable composition. In the ecoinvent database, this by-product is used in the following processes: treatment of waste polystyrene isolation, flame-retardant, collection for final disposal. Based on the aforementioned treatments, this by-product receives, it is a non-hazardous waste. This by-product can be modelled on two levels: treatment activity and market activity. The former one refers to the specific technology treating the by-product while the latter level represents a mix of treatments. Users are encouraged to inspect the modelling assumptions of the treatment activities and when selecting the market to additionally inspect the treatment mix. Collection and transportation of this by-product is accounted in the respective market activity, users are advised to inspect and modify the average transportation distances for a case specific modelling. | 009003-53-6
bfdec41e-5951-4940-af91-65390154d865 | housing system construction, cattle, loose | CH | 1994 - 2022 | ordinary transforming activity | Infrastructure & Machinery; Agriculture & Animal Husbandry | 4100:Construction of buildings | F - Construction | 2821801e-8fca-48ec-acca-653c98685373 | ByProduct | waste polyurethane foam | 39270: Waste, parings and scrap of plastics | kg | 'waste polyurethane foam' is a solid waste under the category of construction and demolition wastes. It can be sourced in many and various ways and therefore it can belong in the following waste categories: industrial. It is primarily generated in construction of building infrastructure and in different industrial applications like production of lorries, mattresses, ect. 'waste polyurethane foam' contain the following fractions: 100% waste polyurethane foam. By the database default (and per unit of reference product),'waste polyurethane foam' has 0.2% water on wet mass basis (99.8% dry matter) and Carbon present is of only fossil origin (64.13% on a dry matter basis). It has a lower heating value of 30.67 MJ/kg . This kind of by-product (recyclable or waste) is generated from ordinary transforming activities, and as such can be considered for modelling waste outputs of comparable composition. In the ecoinvent database, this by-product is used in the following processes: treatment of waste polyurethane foam, collection for final disposal. Based on the aforementioned treatments, this by-product receives, it is a non-hazardous waste. This by-product can be modelled on two levels: treatment activity and market activity. The former one refers to the specific technology treating the by-product while the latter level represents a mix of treatments. Users are encouraged to inspect the modelling assumptions of the treatment activities and when selecting the market to additionally inspect the treatment mix. Collection and transportation of this by-product is accounted in the respective market activity, users are advised to inspect and modify the average transportation distances for a case specific modelling. | 009009-54-5
bfdec41e-5951-4940-af91-65390154d865 | housing system construction, cattle, loose | CH | 1994 - 2022 | ordinary transforming activity | Infrastructure & Machinery; Agriculture & Animal Husbandry | 4100:Construction of buildings | F - Construction | 5357a067-f798-46fb-97b0-fa18f723341b | ByProduct | waste reinforced concrete | 39: Wastes or scraps | kg | 'waste reinforced concrete' is a solid waste under the category of construction and demolition wastes. It is primarily generated in construction of building infrastructure. 'waste reinforced concrete' contain the following fractions: 97 % inert material and 3 % steel. By the database default (and per unit of reference product),'waste reinforced concrete' has 0.582000000000005% water on wet mass basis (99.418% dry matter) and it has no Carbon content. It has no heating value. This kind of by-product (recyclable or waste) is generated from ordinary transforming activities, and as such can be considered for modelling waste outputs of comparable composition. In the ecoinvent database, this by-product is used in the following processes: treatment of waste reinforced concrete, collection for final disposal; treatment of waste reinforced concrete, recycling; treatment of waste reinforced concrete, sorting plant. Based on the aforementioned treatments, this by-product receives, it is a non-hazardous waste. This by-product can be modelled on two levels: treatment activity and market activity. The former one refers to the specific technology treating the by-product while the latter level represents a mix of treatments. Users are encouraged to inspect the modelling assumptions of the treatment activities and when selecting the market to additionally inspect the treatment mix. Collection and transportation of this by-product is accounted in the respective market activity, users are advised to inspect and modify the average transportation distances for a case specific modelling.
bfdec41e-5951-4940-af91-65390154d865 | housing system construction, cattle, loose | CH | 1994 - 2022 | ordinary transforming activity | Infrastructure & Machinery; Agriculture & Animal Husbandry | 4100:Construction of buildings | F - Construction | 6f2eb438-cde2-4d07-a770-d023a988a9c4 | ByProduct | waste wood, untreated | 3928: Sawdust and wood waste and scrap | kg | 'waste wood, untreated' is a solid waste under the category of construction and demolition wastes. It can be sourced in many and various ways and therefore it can belong in the following waste categories: industrial. It is primarily generated in construction of building infrastructure and in different industrial applications like production of chemicals, natural fibres, paper and agricultural products, ect. 'waste wood, untreated' contain the following fractions: 100 % untreated waste wood chips. By the database default (and per unit of reference product),'waste wood, untreated' has 20% water on wet mass basis (80% dry matter) and Carbon present is of only non-fossil origin (48.63% on a dry matter basis). It has a lower heating value of 13.99 MJ/kg . This kind of by-product (recyclable or waste) is generated from ordinary transforming activities, and as such can be considered for modelling waste outputs of comparable composition. In the ecoinvent database, treatment option/s for this by-product include: deposition (sanitary landfill, unsanitary landfill), thermal (municipal incineration), uncontrolled forms of disposal (open dump, open burning). Based on the aforementioned treatments, this by-product receives, it is a non-hazardous waste. In addition, this by-product is used in the following processes: clinker production; heat production, untreated waste wood, at furnace 1000-5000 kW; heat production, untreated waste wood, at furnace 1000-5000 kW, state-of-the-art 2014. This by-product can be modelled on two levels: treatment activity and market activity. The former one refers to the specific technology treating the by-product while the latter level represents a mix of treatments. Users are encouraged to inspect the modelling assumptions of the treatment activities and when selecting the market to additionally inspect the treatment mix. Collection and transportation of this by-product is accounted in the respective market activity, users are advised to inspect and modify the average transportation distances for a case specific modelling.
608776c2-bc54-551f-b4c2-b6edc15bdf70 | market for sewage sludge, 70% water, WWT, WW from ammonium paratungstate production | GLO | 2010 - 2022 | market activity | Waste Treatment & Recycling | 3821:Treatment and disposal of non-hazardous waste | E - Water supply; sewerage, waste management and remediation activities | f2a0b9a4-4634-4710-a0f5-848fc24412df | ReferenceProduct | sewage sludge, 70% water, WWT, WW from ammonium paratungstate production | 39920: Sewage sludge | kg | 'sewage sludge, 70% water, WWT, WW from ammonium paratungstate production' is a liquid waste under the category of industrial wastes. This sewage sludge is produced exclusively in the wastewater treatment of 'WW from ammonium paratungstate production'. The composition of the sewage sludge, is specific to and dependent on the original composition of 'WW from ammonium paratungstate production'. 'sewage sludge, 70% water, WWT, WW from ammonium paratungstate production' contain the following fractions: 100% sewage sludge with 70% water content. By the database default (and per unit of reference product),'sewage sludge, 70% water, WWT, WW from ammonium paratungstate production' has 70% water on wet mass basis (30% dry matter) and Carbon present is of only fossil origin (2.61% on a dry matter basis). It has no heating value. This kind of by-product (recyclable or waste) is generated in a specific treatment process, and as such is not intended to be used as for modelling waste outputs from other activities. In the ecoinvent database, treatment option/s for this by-product include: thermal (municipal incineration). Based on the aforementioned treatments, this by-product receives, it is a non-hazardous waste. This by-product can be modelled on two levels: treatment activity and market activity. The former one refers to the specific technology treating the by-product while the latter level represents a mix of treatments. Users are encouraged to inspect the modelling assumptions of the treatment activities and when selecting the market to additionally inspect the treatment mix. Collection and transportation of this by-product is accounted in the respective market activity, users are advised to inspect and modify the average transportation distances for a case specific modelling. 'sewage sludge, 70% water, WWT, WW from ammonium paratungstate production' is a liquid waste under the category of industrial wastes. This sewage sludge is produced exclusively in the wastewater treatment of 'WW from ammonium paratungstate production'. The composition of the sewage sludge, is specific to and dependent on the original composition of 'WW from ammonium paratungstate production'. 'sewage sludge, 70% water, WWT, WW from ammonium paratungstate production' contain the following fractions: 100% sewage sludge with 70% water content. By the database default (and per unit of reference product),'sewage sludge, 70% water, WWT, WW from ammonium paratungstate production' has 70% water on wet mass basis (30% dry matter) and Carbon present is of only fossil origin (2.61% on a dry matter basis). It has no heating value. This kind of by-product (recyclable or waste) is generated in a specific treatment process, and as such is not intended to be used as for modelling waste outputs from other activities. In the ecoinvent database, treatment option/s for this by-product include: thermal (municipal incineration). Based on the aforementioned treatments, this by-product receives, it is a non-hazardous waste. This by-product can be modelled on two levels: treatment activity and market activity. The former one refers to the specific technology treating the by-product while the latter level represents a mix of treatments. Users are encouraged to inspect the modelling assumptions of the treatment activities and when selecting the market to additionally inspect the treatment mix. Collection and transportation of this by-product is accounted in the respective market activity, users are advised to inspect and modify the average transportation distances for a case specific modelling.
1dc2bf93-2207-4d3d-a78e-ecd7732a0157 | market for landed tuna, frozen, EPO | GLO | 2017 - 2022 | market activity | Fishing & Aquaculture | 0311:Marine fishing | A - Agriculture, forestry and fishing | 06409b90-2c57-437d-8111-8a6dc1051df1 | ReferenceProduct | landed tuna, frozen, EPO | 21215: Tunas, skipjack or stripe-bellied bonito, frozen | kg | The product 'landed tuna, frozen, EPO' is produced by means of capturing and landing of tunas in the Eastern Pacific Ocean (EPO) by purse seining. The three main tuna species are targeted: yellowfin (Thunnus albacares), skipjack (Katsuwonus pelamis) and bigeye (Thunnus obesus). Freezing is conducted on-board.
05e74e8e-1108-4230-9d88-abfa115d0cd0 | treatment of waste polyvinylchloride, municipal incineration | GLO | 2006 - 2022 | ordinary transforming activity | Waste Treatment & Recycling | 3821:Treatment and disposal of non-hazardous waste | E - Water supply; sewerage, waste management and remediation activities | 9219c94a-7a25-4a4c-b25d-c096fdd50d47 | ReferenceProduct | waste polyvinylchloride | 39270: Waste, parings and scrap of plastics | kg | 'waste polyvinylchloride' is a solid waste under the category of construction and demolition wastes. It can be sourced in many and various ways and therefore it can belong in all waste categories (commercial and institutional, industrial and construction and demolition). It is primarily generated in a wide range of production activities in many different sectors, like building infrastructure, metal processing, electric apparatuses, heavy machinery, etc. 'waste polyvinylchloride' contain the following fractions: 100% waste polyvinylchloride (PVC). By the database default (and per unit of reference product),'waste polyvinylchloride' has 0.2% water on wet mass basis (99.8% dry matter) and Carbon present is of only fossil origin (44.09% on a dry matter basis). It has a higher heating value of 21.67 MJ/kg . This kind of by-product (recyclable or waste) is generated from ordinary transforming activities, and as such can be considered for modelling waste outputs of comparable composition. In the ecoinvent database, treatment option/s for this by-product include: deposition (sanitary landfill, unsanitary landfill), thermal (municipal incineration), uncontrolled forms of disposal (open dump, open burning). Based on the aforementioned treatments, this by-product receives, it is a non-hazardous waste. This by-product can be modelled on two levels: treatment activity and market activity. The former one refers to the specific technology treating the by-product while the latter level represents a mix of treatments. Users are encouraged to inspect the modelling assumptions of the treatment activities and when selecting the market to additionally inspect the treatment mix. Collection and transportation of this by-product is accounted in the respective market activity, users are advised to inspect and modify the average transportation distances for a case specific modelling. | 009002-86-2
05e74e8e-1108-4230-9d88-abfa115d0cd0 | treatment of waste polyvinylchloride, municipal incineration | GLO | 2006 - 2022 | ordinary transforming activity | Waste Treatment & Recycling | 3821:Treatment and disposal of non-hazardous waste | E - Water supply; sewerage, waste management and remediation activities | 637ee275-a239-4dcb-b084-abfa110dd65b | ByProduct | electricity, for reuse in municipal waste incineration only | 17100: Electrical energy | kWh | This product represents electrical energy measured in kWh. If electricity is taken from a market for electricity, the transmission infrastructure, country-specific losses and transformation losses (for markets for medium and low voltage) are included. Covers voltages between 1kV and 24 kV. Electricity that is produced internally in the incineration plant. Excess electricity is fed into 'market for electricity, medium voltage'.
05e74e8e-1108-4230-9d88-abfa115d0cd0 | treatment of waste polyvinylchloride, municipal incineration | GLO | 2006 - 2022 | ordinary transforming activity | Waste Treatment & Recycling | 3821:Treatment and disposal of non-hazardous waste | E - Water supply; sewerage, waste management and remediation activities | 45fbbc41-7ae9-46cc-bb31-abfa11e69de0 | ByProduct | heat, for reuse in municipal waste incineration only | 17300: Steam and hot water | MJ | The heat is produced in treatment activities and usually reused in the activity itself. Excess heat is fed in 'market for heat district or industrial, other than natural gas'.
05e74e8e-1108-4230-9d88-abfa115d0cd0 | treatment of waste polyvinylchloride, municipal incineration | GLO | 2006 - 2022 | ordinary transforming activity | Waste Treatment & Recycling | 3821:Treatment and disposal of non-hazardous waste | E - Water supply; sewerage, waste management and remediation activities | 7f6bb533-2d3c-43a6-ac60-6eef299d7c52 | ByProduct | waste cement, hydrated | 39: Wastes or scraps | kg | 'waste cement, hydrated' is a solid waste under the category of construction and demolition wastes. It is primarily generated in construction and demolition of building infrastructure. 'waste cement, hydrated' contain the following fractions: 100% cement hydrated. By the database default (and per unit of reference product),'waste cement, hydrated' has 0% water on wet mass basis (100% dry matter) and it has no Carbon content. It has no heating value. This kind of by-product (recyclable or waste) is generated from ordinary transforming activities, and as such can be considered for modelling waste outputs of comparable composition. In the ecoinvent database, treatment option/s for this by-product include: deposition (residual material landfill). Based on the aforementioned treatments, this by-product receives, it is a hazardous waste. This by-product can be modelled on two levels: treatment activity and market activity. The former one refers to the specific technology treating the by-product while the latter level represents a mix of treatments. Users are encouraged to inspect the modelling assumptions of the treatment activities and when selecting the market to additionally inspect the treatment mix. Collection and transportation of this by-product is accounted in the respective market activity, users are advised to inspect and modify the average transportation distances for a case specific modelling.
9310877b-b068-4649-803f-e4dc986634e8 | market for maize grain, Swiss integrated production | GLO | 2011 - 2022 | market activity | Agriculture & Animal Husbandry | 0111:Growing of cereals (except rice), leguminous crops and oil seeds | A - Agriculture, forestry and fishing | bf1e3419-4be1-4ff9-8923-36216d587c0b | ReferenceProduct | maize grain, Swiss integrated production | 01122: Maize (corn), other | kg | The product 'maize grain, Swiss integrated production' is a grain. It is an annual crop. Swiss integrated production refers to agriculture meeting the ecological requirements (ökologischer Leistungsnachweis, ÖLN) defined by the Swiss regulation on direct payments to agriculture (Direktzahlungsverordnung).
ee6d7967-6ebf-4eea-af59-2010fd8b3096 | electricity, high voltage, import from SA | AE | 2016 - 2022 | ordinary transforming activity | Electricity | 3510:Electric power generation, transmission and distribution | D - Electricity, gas, steam and air conditioning supply | 66c93e71-f32b-4591-901c-55395db5c132 | ReferenceProduct | electricity, high voltage | 17100: Electrical energy | kWh | This product represents electrical energy measured in kWh. If electricity is taken from a market for electricity, the transmission infrastructure, country-specific losses and transformation losses (for markets for medium and low voltage) are included. Covers voltages above 24 kV.
c122b3a2-d3ee-5aa4-a278-13ae3840853c | market for sodium silver thiosulfate | GLO | 2020 - 2022 | market activity | Chemicals | 2011:Manufacture of basic chemicals | C - Manufacturing | 8d92e429-f0e0-58d7-86c0-bbd76ad096e7 | ReferenceProduct | sodium silver thiosulfate | 34663: Herbicides, anti-sprouting products and plant-growth regulators | kg | 'sodium silver thiosulfate' is an inorganic substance with the CAS no.: 053819-72-0. It is called 'silver trisodium dioxido-oxo-sulfanylidene-λ6-sulfane' under IUPAC naming and its molecular formula is: AgNa3O6S4. It is solid under normal conditions of temperature and pressure. It is modelled as a pure substance. Modelling this substance in a solution requires the user to add the solvent of their choice in their models. Silver sodium thiosulfate is a plant growth regulator used commercially to prolong the life of cut flowers, particularly useful for those sensitive to ethylene. There are no publicly available information about the consumption of this substance on industrial sites. | 053819-72-0
85b9708a-796f-4e95-90e0-d7513925fc0c | clinker production | IN | 2014 - 2022 | ordinary transforming activity | Cement & Concrete | 2394:Manufacture of cement, lime and plaster | C - Manufacturing | 1f41586d-0d8a-4c7c-8473-dd8351bab538 | ReferenceProduct | clinker | 37430: Cement clinkers | kg | The product "clinker" represents Portland cement clinker, also known as cement clinker or just clinker. Crystallised calcium silicates that are rich in calcium oxide and can rapidly react with the mixing water make up at least two-thirds of the commercial portland cement clinker. The cement industry uses limestone, marl and clay for producing clinker. Therefore the raw material mixture is calcined in a rotary kiln. Clinker is then used as an important component for the production of cement. The difference between clinker and quicklime used for products in the binding agent industry is mainly the calcination temperature which is a maximum of 1450ºC for clinker and a maximum of 1200ºC for quicklime.
85b9708a-796f-4e95-90e0-d7513925fc0c | clinker production | IN | 2014 - 2022 | ordinary transforming activity | Cement & Concrete | 2394:Manufacture of cement, lime and plaster | C - Manufacturing | 27da8130-82ba-485c-a800-b89efdcb0491 | ReferenceProduct | municipal solid waste | 39910: Municipal waste | kg | 'municipal solid waste' is a solid waste under the category of residential wastes. It can be sourced in many and various ways and therefore it can belong in all waste categories (commercial and institutional, industrial and construction and demolition). It is primarily generated in a wide range of activities from many different sectors. 'municipal solid waste' contain the following fractions: plastics, paper, glass, metals, organic waste, textiles and potentially others. . By the database default (and per unit of reference product),'municipal solid waste' has 22.9% water on wet mass basis (77.1% dry matter) and Carbon present is of both fossil (17.15% on a dry matter basis), and non-fossil origin (26.17% on a dry matter basis). It has a lower heating value of 11.74 MJ/kg . This kind of by-product (recyclable or waste) is generated from ordinary transforming activities, and as such can be considered for modelling waste outputs of comparable composition. In the ecoinvent database, treatment option/s for this by-product include: deposition (sanitary landfill, unsanitary landfill), thermal (municipal incineration), uncontrolled forms of disposal (open dump, open burning). Based on the aforementioned treatments, this by-product receives, it is a non-hazardous waste. In addition, this by-product is used in the following processes: clinker production; treatment of municipal solid waste, incineration. This by-product can be modelled on two levels: treatment activity and market activity. The former one refers to the specific technology treating the by-product while the latter level represents a mix of treatments. Users are encouraged to inspect the modelling assumptions of the treatment activities and when selecting the market to additionally inspect the treatment mix. Collection and transportation of this by-product is accounted in the respective market activity, users are advised to inspect and modify the average transportation distances for a case specific modelling.
a4a9aa24-6495-5c77-8224-7056d91e43f2 | NPK (15-15-15) fertiliser production | CN | 2011 - 2022 | ordinary transforming activity | Agriculture & Animal Husbandry; Chemicals | 2012:Manufacture of fertilizers and nitrogen compounds | C - Manufacturing | aa0f0057-073d-55b7-918d-e4d6bed420f3 | ReferenceProduct | NPK (15-15-15) fertiliser | 34641: Fertilizers containing three nutrients: nitrogen, phosphorus and potassium | kg | 'NPK (15-15-15) fertiliser' is an inorganic substance with a CAS no. : . It is called 'nitrogen, phosphate and potassium fertiliser' under IUPAC naming and its molecular formula is: . It is solid under normal conditions of temperature and pressure. Modelling this substance in a solution requires the user to add the solvent of their choice in their models. There is no publicly available information about the consumption of this substance on a consumer level. There is no publicly available information about the consumption of this substance on industrial sites. Based on EU regulations (REGULATION (EU) 2019/1009), if this substance would be used as fertiliser, it could be labelled as N-P-K of: (15-15-15).
2ae67761-668d-4817-b736-518cd8b895a0 | market for palladium | GLO | 2011 - 2022 | market activity | Metals | 2420:Manufacture of basic precious and other non-ferrous metals | C - Manufacturing | 1d6a1b9e-c272-48f9-81b3-7057c2955688 | ReferenceProduct | palladium | 4160: Other non-ferrous metals and articles thereof (including waste and scrap of some metals); cermets and articles […] | kg | 'palladium' is a metal. It is rare, silvery-white that resembles platinum and it is a transition metal. It is a direct product of the joint production of platinum, nickel, copper, and rhodium and a by-product of platinum group metal, extraction and refinery operations. It can be used in the following applications and/or processes: catalytic converters for cars, in jewellery and some dental fillings and crowns, in the electronics industry in ceramic capacitors, found in laptop computers and mobile phones, catalyst for hydrogenation and dehydrogenation reactions. | 007440-05-3
b11bd688-7133-4edb-b1f4-abfa1161cb6a | treatment of waste packaging paper, open dump, very wet infiltration class (1000mm) | GLO | 2006 - 2022 | ordinary transforming activity | Waste Treatment & Recycling | 3821:Treatment and disposal of non-hazardous waste | E - Water supply; sewerage, waste management and remediation activities | 8d7c013a-5aca-44d7-8fc4-193844d2953a | ReferenceProduct | waste packaging paper | 39240: Waste and scrap of paper or paperboard | kg | 'waste packaging paper' is a solid waste under the category of industrial wastes. It is primarily generated in coating processing and paper production activities. 'waste packaging paper' contain the following fractions: 100% packaging glass. By the database default (and per unit of reference product),'waste packaging paper' has 12.483% water on wet mass basis (88.902% dry matter) and it has no Carbon content. It has a lower heating value of 14.11 MJ/kg . This kind of by-product (recyclable or waste) is generated from ordinary transforming activities, and as such can be considered for modelling waste outputs of comparable composition. In the ecoinvent database, treatment option/s for this by-product include: deposition (sanitary landfill, unsanitary landfill), thermal (municipal incineration), uncontrolled forms of disposal (open dump, open burning). Based on the aforementioned treatments, this by-product receives, it is a non-hazardous waste. This by-product can be modelled on two levels: treatment activity and market activity. The former one refers to the specific technology treating the by-product while the latter level represents a mix of treatments. Users are encouraged to inspect the modelling assumptions of the treatment activities and when selecting the market to additionally inspect the treatment mix. Collection and transportation of this by-product is accounted in the respective market activity, users are advised to inspect and modify the average transportation distances for a case specific modelling.
3ace678e-27e9-4aa3-b0e2-94a9f1a94316 | market for waste polyethylene/polypropylene product | Europe without Switzerland | 2011 - 2022 | market activity | Waste Treatment & Recycling | 3821:Treatment and disposal of non-hazardous waste | E - Water supply; sewerage, waste management and remediation activities | 5bf224ae-3af5-4eb2-9493-330c16472ca2 | ReferenceProduct | waste polyethylene/polypropylene product | 39270: Waste, parings and scrap of plastics | kg | 'waste polyethylene/polypropylene product' is a solid waste under the category of construction and demolition wastes. It can be sourced in many and various ways and therefore it can belong in the following waste categories: industrial. It is primarily generated in construction of building infrastructure and different industrial activities like production of mattresses, turbines, pumps, etc. 'waste polyethylene/polypropylene product' contain the following fractions: 100% waste polyethylene/polypropylene. By the database default (and per unit of reference product),'waste polyethylene/polypropylene product' has 15.3% water on wet mass basis (84.7% dry matter) and Carbon present is of only fossil origin (74.8% on a dry matter basis). It has a lower heating value of 42.47 MJ/kg . This kind of by-product (recyclable or waste) is generated from ordinary transforming activities, and as such can be considered for modelling waste outputs of comparable composition. In the ecoinvent database, this by-product is used in the following processes: treatment of waste polyethylene/polypropylene product, collection for final disposal. Based on the aforementioned treatments, this by-product receives, it is a non-hazardous waste. This by-product can be modelled on two levels: treatment activity and market activity. The former one refers to the specific technology treating the by-product while the latter level represents a mix of treatments. Users are encouraged to inspect the modelling assumptions of the treatment activities and when selecting the market to additionally inspect the treatment mix. Collection and transportation of this by-product is accounted in the respective market activity, users are advised to inspect and modify the average transportation distances for a case specific modelling.
4df70c64-085d-4057-8017-450c8b0b091d | sunflower production | HU | 2009 - 2022 | ordinary transforming activity | Agriculture & Animal Husbandry | 0111:Growing of cereals (except rice), leguminous crops and oil seeds | A - Agriculture, forestry and fishing | 20d649c2-db6b-4c9a-b529-409c9d43748e | ReferenceProduct | sunflower seed | 01445: Sunflower seed | kg | The product 'sunflower seed' is a seed. It is an annual crop.
f585f269-4ff9-4e7c-912b-70d924c4c771 | market for filter dust from Al electrolysis | GLO | 2011 - 2022 | market activity | Waste Treatment & Recycling | 3822:Treatment and disposal of hazardous waste | E - Water supply; sewerage, waste management and remediation activities | 82fc8ffd-e1f4-4a11-ac26-6734d9b2fe89 | ReferenceProduct | filter dust from Al electrolysis | 39990: Other wastes n.e.c. | kg | 'filter dust from Al electrolysis' is a solid waste under the category of industrial wastes. It is primarily generated in metal production and processing activities. 'filter dust from Al electrolysis' contain the following fractions: 100% filter dust, aluminium electrolysis. By the database default (and per unit of reference product),'filter dust from Al electrolysis' has 0% water on wet mass basis (100% dry matter) and Carbon present is of only fossil origin (11.59% on a dry matter basis). It has a lower heating value of 0.18 MJ/kg . This kind of by-product (recyclable or waste) is generated from ordinary transforming activities, and as such can be considered for modelling waste outputs of comparable composition. In the ecoinvent database, treatment option/s for this by-product include: deposition (residual material landfill). Based on the aforementioned treatments, this by-product receives, it is a hazardous waste. This by-product can be modelled on two levels: treatment activity and market activity. The former one refers to the specific technology treating the by-product while the latter level represents a mix of treatments. Users are encouraged to inspect the modelling assumptions of the treatment activities and when selecting the market to additionally inspect the treatment mix. Collection and transportation of this by-product is accounted in the respective market activity, users are advised to inspect and modify the average transportation distances for a case specific modelling.
cd302991-5bba-5460-9327-14937879be6d | market for sewage sludge, 97% water, WWT, WW from plywood production | GLO | 2010 - 2022 | market activity | Waste Treatment & Recycling | 3821:Treatment and disposal of non-hazardous waste | E - Water supply; sewerage, waste management and remediation activities | 3eb8d74d-e281-4e2c-ad7c-62d92f509010 | ReferenceProduct | sewage sludge, 97% water, WWT, WW from plywood production | 39920: Sewage sludge | kg | 'sewage sludge, 97% water, WWT, WW from plywood production' is a liquid waste under the category of industrial wastes. This sewage sludge is produced exclusively in the wastewater treatment of 'WW from plywood production'. The composition of the sewage sludge, is specific to and dependent on the original composition of 'WW from plywood production'. 'sewage sludge, 97% water, WWT, WW from plywood production' contain the following fractions: 100% sewage sludge with 97% water content. By the database default (and per unit of reference product),'sewage sludge, 97% water, WWT, WW from plywood production' has 97% water on wet mass basis (3% dry matter) and Carbon present is of both fossil (0.58% on a dry matter basis), and non-fossil origin (55.89% on a dry matter basis). It has a higher heating value of 13.7 MJ/kg . This kind of by-product (recyclable or waste) is generated in a specific treatment process, and as such is not intended to be used as for modelling waste outputs from other activities. In the ecoinvent database, treatment option/s for this by-product include: deposition (landfarming). Based on the aforementioned treatments, this by-product receives, it is a non-hazardous waste. This by-product can be modelled on two levels: treatment activity and market activity. The former one refers to the specific technology treating the by-product while the latter level represents a mix of treatments. Users are encouraged to inspect the modelling assumptions of the treatment activities and when selecting the market to additionally inspect the treatment mix. Collection and transportation of this by-product is accounted in the respective market activity, users are advised to inspect and modify the average transportation distances for a case specific modelling. 'sewage sludge, 97% water, WWT, WW from plywood production' is a liquid waste under the category of industrial wastes. This sewage sludge is produced exclusively in the wastewater treatment of 'WW from plywood production'. The composition of the sewage sludge, is specific to and dependent on the original composition of 'WW from plywood production'. 'sewage sludge, 97% water, WWT, WW from plywood production' contain the following fractions: 100% sewage sludge with 97% water content. By the database default (and per unit of reference product),'sewage sludge, 97% water, WWT, WW from plywood production' has 97% water on wet mass basis (3% dry matter) and Carbon present is of both fossil (0.58% on a dry matter basis), and non-fossil origin (55.89% on a dry matter basis). It has a higher heating value of 13.7 MJ/kg . This kind of by-product (recyclable or waste) is generated in a specific treatment process, and as such is not intended to be used as for modelling waste outputs from other activities. In the ecoinvent database, treatment option/s for this by-product include: deposition (landfarming). Based on the aforementioned treatments, this by-product receives, it is a non-hazardous waste. This by-product can be modelled on two levels: treatment activity and market activity. The former one refers to the specific technology treating the by-product while the latter level represents a mix of treatments. Users are encouraged to inspect the modelling assumptions of the treatment activities and when selecting the market to additionally inspect the treatment mix. Collection and transportation of this by-product is accounted in the respective market activity, users are advised to inspect and modify the average transportation distances for a case specific modelling.
1cf3ba86-235d-411f-8b51-480cfbee1dfa | electricity, high voltage, import from CA-ON | CA-QC | 2014 - 2022 | ordinary transforming activity | Electricity | 3510:Electric power generation, transmission and distribution | D - Electricity, gas, steam and air conditioning supply | 66c93e71-f32b-4591-901c-55395db5c132 | ReferenceProduct | electricity, high voltage | 17100: Electrical energy | kWh | This product represents electrical energy measured in kWh. If electricity is taken from a market for electricity, the transmission infrastructure, country-specific losses and transformation losses (for markets for medium and low voltage) are included. Covers voltages above 24 kV.
b424d518-5c3d-4942-8665-5ca194027a02 | electricity production, oil | IN-OR | 1980 - 2022 | ordinary transforming activity | Electricity | 3510:Electric power generation, transmission and distribution | D - Electricity, gas, steam and air conditioning supply | 66c93e71-f32b-4591-901c-55395db5c132 | ReferenceProduct | electricity, high voltage | 17100: Electrical energy | kWh | This product represents electrical energy measured in kWh. If electricity is taken from a market for electricity, the transmission infrastructure, country-specific losses and transformation losses (for markets for medium and low voltage) are included. Covers voltages above 24 kV.
b424d518-5c3d-4942-8665-5ca194027a02 | electricity production, oil | IN-OR | 1980 - 2022 | ordinary transforming activity | Electricity | 3510:Electric power generation, transmission and distribution | D - Electricity, gas, steam and air conditioning supply | f3f85233-f9bb-4077-a6b0-2dd7bda88072 | ByProduct | bilge oil | 39: Wastes or scraps | kg | 'bilge oil' is a liquid waste under the category of industrial wastes. It is primarily generated in heat production, electricity production, transport services and various industrial production activities. 'bilge oil' contain the following fractions: 100% bilge oil. By the database default (and per unit of reference product),'bilge oil' has 90% water on wet mass basis (10% dry matter) and Carbon present is of only fossil origin (84% on a dry matter basis). It has a higher heating value of 4.098 MJ/kg . This kind of by-product (recyclable or waste) is generated from ordinary transforming activities, and as such can be considered for modelling waste outputs of comparable composition. In the ecoinvent database, treatment option/s for this by-product include: thermal (hazardous waste incineration). Based on the aforementioned treatments, this by-product receives, it is a hazardous waste. This by-product can be modelled on two levels: treatment activity and market activity. The former one refers to the specific technology treating the by-product while the latter level represents a mix of treatments. Users are encouraged to inspect the modelling assumptions of the treatment activities and when selecting the market to additionally inspect the treatment mix. Collection and transportation of this by-product is accounted in the respective market activity, users are advised to inspect and modify the average transportation distances for a case specific modelling.
b424d518-5c3d-4942-8665-5ca194027a02 | electricity production, oil | IN-OR | 1980 - 2022 | ordinary transforming activity | Electricity | 3510:Electric power generation, transmission and distribution | D - Electricity, gas, steam and air conditioning supply | 6666335b-58fd-4687-9e8e-4235d8dd7b20 | ByProduct | fly ash and scrubber sludge | 39: Wastes or scraps | kg | 'fly ash and scrubber sludge' is a solid waste under the category of industrial wastes. It is primarily generated in a wide range of activities in electricity and heat production and metals processing. 'fly ash and scrubber sludge' contain the following fractions: 100% separator sludge. By the database default (and per unit of reference product),'fly ash and scrubber sludge' has 90% water on wet mass basis (10% dry matter) and Carbon present is of only fossil origin (16.7% on a dry matter basis). It has a higher heating value of 0.9 MJ/kg . This kind of by-product (recyclable or waste) is generated from ordinary transforming activities, and as such can be considered for modelling waste outputs of comparable composition. In the ecoinvent database, treatment option/s for this by-product include: thermal (hazardous waste incineration). Based on the aforementioned treatments, this by-product receives, it is a hazardous waste. This by-product can be modelled on two levels: treatment activity and market activity. The former one refers to the specific technology treating the by-product while the latter level represents a mix of treatments. Users are encouraged to inspect the modelling assumptions of the treatment activities and when selecting the market to additionally inspect the treatment mix. Collection and transportation of this by-product is accounted in the respective market activity, users are advised to inspect and modify the average transportation distances for a case specific modelling.
b424d518-5c3d-4942-8665-5ca194027a02 | electricity production, oil | IN-OR | 1980 - 2022 | ordinary transforming activity | Electricity | 3510:Electric power generation, transmission and distribution | D - Electricity, gas, steam and air conditioning supply | d0ecfe06-9a51-4bf0-95c5-7e91e84539bb | ByProduct | lignite ash | 39: Wastes or scraps | kg | 'lignite ash' is a solid waste under the category of industrial wastes. It is primarily generated in electricity and heat production. 'lignite ash' contain the following fractions: 100% lignite ash. By the database default (and per unit of reference product),'lignite ash' has 0% water on wet mass basis (100% dry matter) and it has no Carbon content. It has no heating value. This kind of by-product (recyclable or waste) is generated from ordinary transforming activities, and as such can be considered for modelling waste outputs of comparable composition. In the ecoinvent database, treatment option/s for this by-product include: deposition (opencast refill, sanitary landfill), thermal (municipal incineration). Based on the aforementioned treatments this by-product receives, it can be both a hazardous and a non-hazardous waste. This by-product can be modelled on two levels: treatment activity and market activity. The former one refers to the specific technology treating the by-product while the latter level represents a mix of treatments. Users are encouraged to inspect the modelling assumptions of the treatment activities and when selecting the market to additionally inspect the treatment mix. Collection and transportation of this by-product is accounted in the respective market activity, users are advised to inspect and modify the average transportation distances for a case specific modelling.
b424d518-5c3d-4942-8665-5ca194027a02 | electricity production, oil | IN-OR | 1980 - 2022 | ordinary transforming activity | Electricity | 3510:Electric power generation, transmission and distribution | D - Electricity, gas, steam and air conditioning supply | 27da8130-82ba-485c-a800-b89efdcb0491 | ByProduct | municipal solid waste | 39910: Municipal waste | kg | 'municipal solid waste' is a solid waste under the category of residential wastes. It can be sourced in many and various ways and therefore it can belong in all waste categories (commercial and institutional, industrial and construction and demolition). It is primarily generated in a wide range of activities from many different sectors. 'municipal solid waste' contain the following fractions: plastics, paper, glass, metals, organic waste, textiles and potentially others. . By the database default (and per unit of reference product),'municipal solid waste' has 22.9% water on wet mass basis (77.1% dry matter) and Carbon present is of both fossil (17.15% on a dry matter basis), and non-fossil origin (26.17% on a dry matter basis). It has a lower heating value of 11.74 MJ/kg . This kind of by-product (recyclable or waste) is generated from ordinary transforming activities, and as such can be considered for modelling waste outputs of comparable composition. In the ecoinvent database, treatment option/s for this by-product include: deposition (sanitary landfill, unsanitary landfill), thermal (municipal incineration), uncontrolled forms of disposal (open dump, open burning). Based on the aforementioned treatments, this by-product receives, it is a non-hazardous waste. In addition, this by-product is used in the following processes: clinker production; treatment of municipal solid waste, incineration. This by-product can be modelled on two levels: treatment activity and market activity. The former one refers to the specific technology treating the by-product while the latter level represents a mix of treatments. Users are encouraged to inspect the modelling assumptions of the treatment activities and when selecting the market to additionally inspect the treatment mix. Collection and transportation of this by-product is accounted in the respective market activity, users are advised to inspect and modify the average transportation distances for a case specific modelling.
b424d518-5c3d-4942-8665-5ca194027a02 | electricity production, oil | IN-OR | 1980 - 2022 | ordinary transforming activity | Electricity | 3510:Electric power generation, transmission and distribution | D - Electricity, gas, steam and air conditioning supply | cbe9c9dc-9b5e-40c0-a513-2db2d42e1b1f | ByProduct | residue from cooling tower | 39: Wastes or scraps | kg | 'residue from cooling tower' is a solid waste under the category of industrial wastes. It is primarily generated in chemicals production and heat and electricity production. 'residue from cooling tower' contain the following fractions: 100% cooling tower residue. By the database default (and per unit of reference product),'residue from cooling tower' has 30% water on wet mass basis (70% dry matter) and Carbon present is of only fossil origin (5.44% on a dry matter basis). It has no heating value. This kind of by-product (recyclable or waste) is generated from ordinary transforming activities, and as such can be considered for modelling waste outputs of comparable composition. In the ecoinvent database, treatment option/s for this by-product include: deposition (sanitary landfill). Based on the aforementioned treatments, this by-product receives, it is a non-hazardous waste. This by-product can be modelled on two levels: treatment activity and market activity. The former one refers to the specific technology treating the by-product while the latter level represents a mix of treatments. Users are encouraged to inspect the modelling assumptions of the treatment activities and when selecting the market to additionally inspect the treatment mix. Collection and transportation of this by-product is accounted in the respective market activity, users are advised to inspect and modify the average transportation distances for a case specific modelling.
b424d518-5c3d-4942-8665-5ca194027a02 | electricity production, oil | IN-OR | 1980 - 2022 | ordinary transforming activity | Electricity | 3510:Electric power generation, transmission and distribution | D - Electricity, gas, steam and air conditioning supply | 1b30b018-ac39-41f4-a9e0-92057eef8bb8 | ByProduct | waste mineral oil | 39990: Other wastes n.e.c. | kg | 'waste mineral oil' is a liquid waste under the category of industrial wastes. It is primarily generated in a wide range of industrial activities in many different sectors. 'waste mineral oil' contain the following fractions: 100% waste mineral oil. By the database default (and per unit of reference product),'waste mineral oil' has 10% water on wet mass basis (90% dry matter) and Carbon present is of only fossil origin (86.44% on a dry matter basis). It has a higher heating value of 41.8 MJ/kg . This kind of by-product (recyclable or waste) is generated from ordinary transforming activities, and as such can be considered for modelling waste outputs of comparable composition. In the ecoinvent database, treatment option/s for this by-product include: thermal (hazardous waste incineration). Based on the aforementioned treatments this by-product receives, it is a hazardous waste. In addition, this by-product is used in the following processes: clinker production. This by-product can be modelled on two levels: treatment activity and market activity. The former one refers to the specific technology treating the by-product while the latter level represents a mix of treatments. Users are encouraged to inspect the modelling assumptions of the treatment activities and when selecting the market to additionally inspect the treatment mix. Collection and transportation of this by-product is accounted in the respective market activity, users are advised to inspect and modify the average transportation distances for a case specific modelling.
01d38878-d431-4604-8555-6d1aa59d770a | market for weaned heifers, live weight | BR | 2017 - 2022 | market activity | Agriculture & Animal Husbandry | 0141:Raising of cattle and buffaloes | A - Agriculture, forestry and fishing | 4a62806e-17d6-473e-95fc-394ac760261e | ReferenceProduct | weaned heifers, live weight | 02111: Cattle | kg | The product 'weaned heifers, live weight' is an animal farmed for meat. Beef cattle are typically farmed for 1-2 years. A heifer is an adult female bovine that has not yet given birth to a calf. The product represents the animal alive before transferring and processing in a slaughterhouse.
01d38878-d431-4604-8555-6d1aa59d770a | market for weaned heifers, live weight | BR | 2017 - 2022 | market activity | Agriculture & Animal Husbandry | 0141:Raising of cattle and buffaloes | A - Agriculture, forestry and fishing | 4a62806e-17d6-473e-95fc-394ac760261e | ByProduct | weaned heifers, live weight | 02111: Cattle | kg | The product 'weaned heifers, live weight' is an animal farmed for meat. Beef cattle are typically farmed for 1-2 years. A heifer is an adult female bovine that has not yet given birth to a calf. The product represents the animal alive before transferring and processing in a slaughterhouse.
dbc31837-dec6-4e4d-9fe5-de8e5b9f14c0 | gallium production, semiconductor-grade | GLO | 1999 - 2022 | ordinary transforming activity | Metals | 2011:Manufacture of basic chemicals | C - Manufacturing | 0e2551ac-9a5e-4883-96a1-52f1e5a4d556 | ReferenceProduct | gallium, semiconductor-grade | 34231: Chemical elements n.e.c.; inorganic acids except phosphoric, nitric and sulphonitric; inorganic oxygen compoun[…] | kg | 'gallium, semiconductor-grade' is an inorganic substance with a CAS no. : 007440-55-3. It is called 'gallium' under IUPAC naming and its molecular formula is: Ga. It is solid under normal conditions of temperature and pressure with no information available about its odor. The substance is produced and purified to 99.9999% Modelling this substance in a solution requires the user to add the solvent of their choice in their models. On a consumer level, is used in the following products: Electrical and electronic products On industrial sites, the substance is used for the manufacture of products in the following sectors: Hardener/alloy agent for secondary aluminum processing, high purity gallium is combined with other elements through thin film deposition onto substrate wafers to make LED's, transistors, etc..., aslo combined with other high purity substances like arsenic or nitrides and a boule (crystal) is grown in a furnace operation. These are sliced into thin wafers to be used as substrates for semi-conducting products. | 007440-55-3
dbc31837-dec6-4e4d-9fe5-de8e5b9f14c0 | gallium production, semiconductor-grade | GLO | 1999 - 2022 | ordinary transforming activity | Metals | 2011:Manufacture of basic chemicals | C - Manufacturing | cfa1d213-eeff-41a8-8744-7907cc7c4c7b | ByProduct | spent solvent mixture | 39950: Wastes from chemical or allied industries | kg | 'spent solvent mixture' is a liquid waste under the category of industrial wastes. It is primarily generated in a wide range of industrial activities in many different sectors. 'spent solvent mixture' contain the following fractions: 100% waste solvents mixture. By the database default (and per unit of reference product),'spent solvent mixture' has 16.5% water on wet mass basis (83.5% dry matter) and Carbon present is of only fossil origin (57.13% on a dry matter basis). It has a higher heating value of 23.68 MJ/kg . This kind of by-product (recyclable or waste) is generated from ordinary transforming activities, and as such can be considered for modelling waste outputs of comparable composition. In the ecoinvent database, treatment option/s for this by-product include: thermal (hazardous waste incineration). Based on the aforementioned treatments this by-product receives, it is a hazardous waste. In addition, this by-product is used in the following processes: clinker production. This by-product can be modelled on two levels: treatment activity and market activity. The former one refers to the specific technology treating the by-product while the latter level represents a mix of treatments. Users are encouraged to inspect the modelling assumptions of the treatment activities and when selecting the market to additionally inspect the treatment mix. Collection and transportation of this by-product is accounted in the respective market activity, users are advised to inspect and modify the average transportation distances for a case specific modelling.
149e84fe-1c57-4e7a-8df5-79bcb9de45bd | electricity voltage transformation from medium to low voltage | US-RFC | 2012 - 2022 | ordinary transforming activity | Electricity | 3510:Electric power generation, transmission and distribution | D - Electricity, gas, steam and air conditioning supply | d69294d7-8d64-4915-a896-9996a014c410 | ReferenceProduct | electricity, low voltage | 17100: Electrical energy | kWh | This product represents electrical energy measured in kWh. If electricity is taken from a market for electricity, the transmission infrastructure, country-specific losses and transformation losses (for markets for medium and low voltage) are included. Covers voltages below 1 kV.
e3ea23da-9d4e-477c-8406-448fc713fb15 | market for housing system, pig, per pig place, electricity from renewable energy products | GLO | 2011 - 2022 | market activity | Infrastructure & Machinery; Agriculture & Animal Husbandry | 4100:Construction of buildings | F - Construction | b3a9401c-1507-454e-aeca-47f71b51c1e4 | ReferenceProduct | housing system, pig, per pig place, electricity from renewable energy products | 53269: Other constructions for manufacturing | unit | This is an immobile infrastructure, representing the construction of a housing system, pig, label-certified, per pig place. The infrastructure represents a typical agricultural building for pigs with a pen for fattening pigs with animal-friendly housing system with multispace pens and exercise area, fittings, slurry store, concentrate silo, wet mix feeding system and straw storage area. It has a total size of 300 pig places and a lifetime for the building of 50 years. The process includes the construction materials, building machines, materials for repair and replacement and decommission.
bb8806c5-2034-4b38-a021-e6114ecaf385 | electricity production, hydro, reservoir, non-alpine region | FI | 1945 - 2022 | ordinary transforming activity | Electricity | 3510:Electric power generation, transmission and distribution | D - Electricity, gas, steam and air conditioning supply | 66c93e71-f32b-4591-901c-55395db5c132 | ReferenceProduct | electricity, high voltage | 17100: Electrical energy | kWh | This product represents electrical energy measured in kWh. If electricity is taken from a market for electricity, the transmission infrastructure, country-specific losses and transformation losses (for markets for medium and low voltage) are included. Covers voltages above 24 kV.
bb8806c5-2034-4b38-a021-e6114ecaf385 | electricity production, hydro, reservoir, non-alpine region | FI | 1945 - 2022 | ordinary transforming activity | Electricity | 3510:Electric power generation, transmission and distribution | D - Electricity, gas, steam and air conditioning supply | 1b30b018-ac39-41f4-a9e0-92057eef8bb8 | ByProduct | waste mineral oil | 39990: Other wastes n.e.c. | kg | 'waste mineral oil' is a liquid waste under the category of industrial wastes. It is primarily generated in a wide range of industrial activities in many different sectors. 'waste mineral oil' contain the following fractions: 100% waste mineral oil. By the database default (and per unit of reference product),'waste mineral oil' has 10% water on wet mass basis (90% dry matter) and Carbon present is of only fossil origin (86.44% on a dry matter basis). It has a higher heating value of 41.8 MJ/kg . This kind of by-product (recyclable or waste) is generated from ordinary transforming activities, and as such can be considered for modelling waste outputs of comparable composition. In the ecoinvent database, treatment option/s for this by-product include: thermal (hazardous waste incineration). Based on the aforementioned treatments this by-product receives, it is a hazardous waste. In addition, this by-product is used in the following processes: clinker production. This by-product can be modelled on two levels: treatment activity and market activity. The former one refers to the specific technology treating the by-product while the latter level represents a mix of treatments. Users are encouraged to inspect the modelling assumptions of the treatment activities and when selecting the market to additionally inspect the treatment mix. Collection and transportation of this by-product is accounted in the respective market activity, users are advised to inspect and modify the average transportation distances for a case specific modelling.
8acec14b-da55-470f-95e9-aab1ab911641 | electricity, high voltage, import from BE | GB | 2020 - 2022 | ordinary transforming activity | Electricity | 3510:Electric power generation, transmission and distribution | D - Electricity, gas, steam and air conditioning supply | 66c93e71-f32b-4591-901c-55395db5c132 | ReferenceProduct | electricity, high voltage | 17100: Electrical energy | kWh | This product represents electrical energy measured in kWh. If electricity is taken from a market for electricity, the transmission infrastructure, country-specific losses and transformation losses (for markets for medium and low voltage) are included. Covers voltages above 24 kV.
79ae03fe-237f-4fe5-a4be-3c0ab3591007 | tomato production, processing grade, open field | IT | 2011 - 2022 | ordinary transforming activity | Agriculture & Animal Husbandry | 0113:Growing of vegetables and melons, roots and tubers | A - Agriculture, forestry and fishing | 03cc9df9-29e5-4ee0-8bff-a70999caffbf | ReferenceProduct | tomato, processing grade | 01234: Tomatoes | kg | The product 'tomato, processing grade' is a fruit. It is an annual crop. Processing grade represents a product that is not meant for human consumption directly but is further processed to produce other products for human consumption.
8ae74b22-9122-5adb-8d7c-b52f5edc75ad | market for residues, MSWI[F]-WWT, WW from soft fibreboard production | CH | 2010 - 2022 | market activity | Waste Treatment & Recycling | 3821:Treatment and disposal of non-hazardous waste | E - Water supply; sewerage, waste management and remediation activities | b49aaf9f-3079-4e9e-8b6d-d3c2a98909ba | ReferenceProduct | residues, MSWI[F]-WWT, WW from soft fibreboard production | 3932: Ash and residue (except from the manufacture of iron or steel), containing metals or metallic compounds, except[…] | kg | 'residues, MSWI[F]-WWT, WW from soft fibreboard production' is a solid waste under the category of industrial wastes. These residues are produced exclusively in the incineration (with fly ash extraxtion) of 'sewage sludge, 70% water, WWT, WW from soft fibreboard production' that in turn is produced exclusively from the wastewater treatment of 'WW from soft fibreboard production'. The composition of the residues, is specific and dependent on the original composition of 'WW from soft fibreboard production'. 'residues, MSWI[F]-WWT, WW from soft fibreboard production' contain the following fractions: 100% incineration residues. By the database default (and per unit of reference product),'residues, MSWI[F]-WWT, WW from soft fibreboard production' has 0% water on wet mass basis (100% dry matter) and Carbon present is of both fossil (0.35% on a dry matter basis), and non-fossil origin (32.67% on a dry matter basis). It has no heating value. This kind of by-product (recyclable or waste) is generated in a specific treatment process, and as such is not intended to be used as for modelling waste outputs from other activities. In the ecoinvent database, treatment option/s for this by-product include: deposition (residual material landfill). Based on the aforementioned treatments, this by-product receives, it is a hazardous waste. This by-product can be modelled on two levels: treatment activity and market activity. The former one refers to the specific technology treating the by-product while the latter level represents a mix of treatments. Users are encouraged to inspect the modelling assumptions of the treatment activities and when selecting the market to additionally inspect the treatment mix. Collection and transportation of this by-product is accounted in the respective market activity, users are advised to inspect and modify the average transportation distances for a case specific modelling. 'residues, MSWI[F]-WWT, WW from soft fibreboard production' is a solid waste under the category of industrial wastes. These residues are produced exclusively in the incineration (with fly ash extraxtion) of 'sewage sludge, 70% water, WWT, WW from soft fibreboard production' that in turn is produced exclusively from the wastewater treatment of 'WW from soft fibreboard production'. The composition of the residues, is specific and dependent on the original composition of 'WW from soft fibreboard production'. 'residues, MSWI[F]-WWT, WW from soft fibreboard production' contain the following fractions: 100% incineration residues. By the database default (and per unit of reference product),'residues, MSWI[F]-WWT, WW from soft fibreboard production' has 0% water on wet mass basis (100% dry matter) and Carbon present is of both fossil (0.35% on a dry matter basis), and non-fossil origin (32.67% on a dry matter basis). It has no heating value. This kind of by-product (recyclable or waste) is generated in a specific treatment process, and as such is not intended to be used as for modelling waste outputs from other activities. In the ecoinvent database, treatment option/s for this by-product include: deposition (residual material landfill). Based on the aforementioned treatments, this by-product receives, it is a hazardous waste. This by-product can be modelled on two levels: treatment activity and market activity. The former one refers to the specific technology treating the by-product while the latter level represents a mix of treatments. Users are encouraged to inspect the modelling assumptions of the treatment activities and when selecting the market to additionally inspect the treatment mix. Collection and transportation of this by-product is accounted in the respective market activity, users are advised to inspect and modify the average transportation distances for a case specific modelling.
beea3566-76a7-5ac9-a1a4-b07e74288bfa | market for electricity, high voltage | MD | 2014 - 2022 | market activity | Electricity | 3510:Electric power generation, transmission and distribution | D - Electricity, gas, steam and air conditioning supply | 66c93e71-f32b-4591-901c-55395db5c132 | ReferenceProduct | electricity, high voltage | 17100: Electrical energy | kWh | This product represents electrical energy measured in kWh. If electricity is taken from a market for electricity, the transmission infrastructure, country-specific losses and transformation losses (for markets for medium and low voltage) are included. Covers voltages above 24 kV.
a7961a2a-61b1-47b7-ad6a-c96e959e000d | market group for heat, district or industrial, natural gas | RER | 2015 - 2022 | market group | Heat | 3530:Steam and air conditioning supply | D - Electricity, gas, steam and air conditioning supply | 1125e767-7b5d-442e-81d6-9b0d3e1919ac | ReferenceProduct | heat, district or industrial, natural gas | 17300: Steam and hot water | MJ | This product represents heat measured in MJ. The heat is produced through the burning of natural gas in co-generation units, boilers and industrial furnaces. The dataset is targeted for district and industrial-scale heating.
1bb3b5cb-ce22-56c2-8587-0f2732881a7f | naphtha production, petroleum refinery operation | PE | 2014 - 2022 | ordinary transforming activity | Fuels | 1920:Manufacture of refined petroleum products | C - Manufacturing | 27a3ac7b-e31a-48da-84f5-8dbdcb96e565 | ReferenceProduct | naphtha | 33330: Naphtha | kg | naphtha' is a fossil fuel with a calorific value of 45 MJ/kg. It is used as a liquid fuel and is sourced from petroleum refineries. Its main applications are in the following sectors: industrial power source and plastics raw material. | 008030-30-6
1bb3b5cb-ce22-56c2-8587-0f2732881a7f | naphtha production, petroleum refinery operation | PE | 2014 - 2022 | ordinary transforming activity | Fuels | 1920:Manufacture of refined petroleum products | C - Manufacturing | e5208079-1561-4537-a1f8-863db2702d0f | ByProduct | hazardous waste, for incineration | 39: Wastes or scraps | kg | 'hazardous waste, for incineration' is a solid waste under the category of industrial wastes. It can be sourced in many and various ways and therefore it can belong in all waste categories (commercial and institutional, industrial and construction and demolition). It is primarily generated in a wide range of activities in different sectors. 'hazardous waste, for incineration' contain the following fractions: 100% average hazardous waste average (e.g. soil contaminated with mineral oil, acids, solvents, emulsions with metals, oil mixtures from e.g., oil separator, non-metallic shredder residues, electrostatic precipitator ashes from waste incineration, wastes and distillation residues from organic synthesis, or road gutter sludge). By the database default (and per unit of reference product),'hazardous waste, for incineration' has 25% water on wet mass basis (75% dry matter) and Carbon present is of only fossil origin (55.47% on a dry matter basis). It has a lower heating value of 17 MJ/kg . This kind of by-product (recyclable or waste) is generated from ordinary transforming activities, and as such can be considered for modelling waste outputs of comparable composition. In the ecoinvent database, treatment option/s for this by-product include: thermal (hazardous waste incineration). Based on the aforementioned treatments, this by-product receives, it is a hazardous waste. This by-product can be modelled on two levels: treatment activity and market activity. The former one refers to the specific technology treating the by-product while the latter level represents a mix of treatments. Users are encouraged to inspect the modelling assumptions of the treatment activities and when selecting the market to additionally inspect the treatment mix. Collection and transportation of this by-product is accounted in the respective market activity, users are advised to inspect and modify the average transportation distances for a case specific modelling.
1bb3b5cb-ce22-56c2-8587-0f2732881a7f | naphtha production, petroleum refinery operation | PE | 2014 - 2022 | ordinary transforming activity | Fuels | 1920:Manufacture of refined petroleum products | C - Manufacturing | 6047c525-49b7-4a7d-baf6-a61283e5eda9 | ByProduct | hazardous waste, for underground deposit | 39: Wastes or scraps | kg | 'hazardous waste, for underground deposit' is a solid waste under the category of industrial wastes. It can be sourced in many and various ways and therefore it can belong in all waste categories (commercial and institutional, industrial and construction and demolition). It is primarily generated in a wide range of activities in different sectors. 'hazardous waste, for underground deposit' contain the following fractions: 100% inert waste meant for underground deposit. Due to lack of data, the composition of this waste is approximated with the known fraction of the municipal solid waste incineration residues. By the database default (and per unit of reference product),'hazardous waste, for underground deposit' has 0% water on wet mass basis (100% dry matter) and Carbon present is of only fossil origin (55.47% on a dry matter basis). It has no heating value. This kind of by-product (recyclable or waste) is generated from ordinary transforming activities, and as such can be considered for modelling waste outputs of comparable composition. In the ecoinvent database, treatment option/s for this by-product include: deposition (underground deposit). Based on the aforementioned treatments, this by-product receives, it is a hazardous waste. This by-product can be modelled on two levels: treatment activity and market activity. The former one refers to the specific technology treating the by-product while the latter level represents a mix of treatments. Users are encouraged to inspect the modelling assumptions of the treatment activities and when selecting the market to additionally inspect the treatment mix. Collection and transportation of this by-product is accounted in the respective market activity, users are advised to inspect and modify the average transportation distances for a case specific modelling.
1bb3b5cb-ce22-56c2-8587-0f2732881a7f | naphtha production, petroleum refinery operation | PE | 2014 - 2022 | ordinary transforming activity | Fuels | 1920:Manufacture of refined petroleum products | C - Manufacturing | 6de9a46d-c36d-4485-a79c-93ba2b57563b | ByProduct | refinery sludge | 39920: Sewage sludge | kg | 'refinery sludge' is a solid waste under the category of industrial wastes. It is primarily generated in fuel and mineral oil refineries. 'refinery sludge' contain the following fractions: 100% refinery sludge. By the database default (and per unit of reference product),'refinery sludge' has 89.5% water on wet mass basis (10.5% dry matter) and Carbon present is of only fossil origin (76.79% on a dry matter basis). It has a lower heating value of 2.45 MJ/kg . This kind of by-product (recyclable or waste) is generated from ordinary transforming activities, and as such can be considered for modelling waste outputs of comparable composition. In the ecoinvent database, treatment option/s for this by-product include: deposition (sanitary landfill, landfarming), thermal (hazardous waste incineration). Based on the aforementioned treatments this by-product receives, it can be both a hazardous and a non-hazardous waste. This by-product can be modelled on two levels: treatment activity and market activity. The former one refers to the specific technology treating the by-product while the latter level represents a mix of treatments. Users are encouraged to inspect the modelling assumptions of the treatment activities and when selecting the market to additionally inspect the treatment mix. Collection and transportation of this by-product is accounted in the respective market activity, users are advised to inspect and modify the average transportation distances for a case specific modelling.
1bb3b5cb-ce22-56c2-8587-0f2732881a7f | naphtha production, petroleum refinery operation | PE | 2014 - 2022 | ordinary transforming activity | Fuels | 1920:Manufacture of refined petroleum products | C - Manufacturing | 27a9b2b8-30cd-45a6-bf1a-9c1f7afde003 | ByProduct | waste gypsum | 39: Wastes or scraps | kg | 'waste gypsum' is a solid waste under the category of industrial wastes. It is primarily generated in refinery operation of various fuels. 'waste gypsum' contain the following fractions: 100% waste gypsum. By the database default (and per unit of reference product),'waste gypsum' has 19.4% water on wet mass basis (80.6% dry matter) and it has no Carbon content. It has no heating value. This kind of by-product (recyclable or waste) is generated from ordinary transforming activities, and as such can be considered for modelling waste outputs of comparable composition. In the ecoinvent database, treatment option/s for this by-product include: deposition (inert material landfill, sanitary landfill). Based on the aforementioned treatments, this by-product receives, it is a non-hazardous waste. This by-product can be modelled on two levels: treatment activity and market activity. The former one refers to the specific technology treating the by-product while the latter level represents a mix of treatments. Users are encouraged to inspect the modelling assumptions of the treatment activities and when selecting the market to additionally inspect the treatment mix. Collection and transportation of this by-product is accounted in the respective market activity, users are advised to inspect and modify the average transportation distances for a case specific modelling. | 013397-24-5
bf21f346-8bbc-4953-b866-f4e5cd286da1 | hydrogen cyanide production | RER | 1992 - 2022 | ordinary transforming activity | Chemicals | 2011:Manufacture of basic chemicals | C - Manufacturing | 090bf091-edba-4f7e-93dd-19eb43cb2123 | ReferenceProduct | hydrogen cyanide | 341: Basic organic chemicals | kg | 'hydrogen cyanide' is an inorganic substance with a CAS no. : 000074-90-8. It is called 'formonitrile' under IUPAC naming and its molecular formula is: CHN. It is liquid under normal conditions of temperature and pressurewith a strong pungent odor. It is modelled as a pure substance. Modelling this substance in a solution requires the user to add the solvent of their choice in their models. There is no publicly available information about the consumption of this substance on a consumer level. On industrial sites, the substance is used for the manufacture of products in the following sectors: chemicals and mining. | 000074-90-8
bf21f346-8bbc-4953-b866-f4e5cd286da1 | hydrogen cyanide production | RER | 1992 - 2022 | ordinary transforming activity | Chemicals | 2011:Manufacture of basic chemicals | C - Manufacturing | 673ad57e-ae4c-45a0-a9c1-d7796bf30a7a | ByProduct | average incineration residue | 39990: Other wastes n.e.c. | kg | 'average incineration residue' is a solid waste under the category of industrial wastes. It is primarily generated in municipal solid waste incineration (MSWI) process. 'average incineration residue' contain the following fractions: 100% average residual materials from MSWI. By the database default (and per unit of reference product),'average incineration residue' has 0% water on wet mass basis (100% dry matter) and Carbon present is of both fossil (3.25% on a dry matter basis), and non-fossil origin (5.11% on a dry matter basis). It has no heating value. This kind of by-product (recyclable or waste) is generated from ordinary transforming activities, and as such can be considered for modelling waste outputs of comparable composition. In the ecoinvent database, treatment option/s for this by-product include: deposition (residual material landfill). Based on the aforementioned treatments, this by-product receives, it is a hazardous waste. This by-product can be modelled on two levels: treatment activity and market activity. The former one refers to the specific technology treating the by-product while the latter level represents a mix of treatments. Users are encouraged to inspect the modelling assumptions of the treatment activities and when selecting the market to additionally inspect the treatment mix. Collection and transportation of this by-product is accounted in the respective market activity, users are advised to inspect and modify the average transportation distances for a case specific modelling.
bf21f346-8bbc-4953-b866-f4e5cd286da1 | hydrogen cyanide production | RER | 1992 - 2022 | ordinary transforming activity | Chemicals | 2011:Manufacture of basic chemicals | C - Manufacturing | f5b7aa45-bb02-4a3a-8322-8a1085ac431c | ByProduct | coal slurry | 39: Wastes or scraps | kg | 'coal slurry' is a solid waste under the category of industrial wastes. It is primarily generated in a wide range of industrial activities in many different sectors. 'coal slurry' contain the following fractions: 100% average coal tailings. By the database default (and per unit of reference product),'coal slurry' has 0% water on wet mass basis (100% dry matter) and Carbon present is of only fossil origin (12.4% on a dry matter basis). It has no heating value. This kind of by-product (recyclable or waste) is generated from ordinary transforming activities, and as such can be considered for modelling waste outputs of comparable composition. In the ecoinvent database, treatment option/s for this by-product include: deposition (impoundment). Based on the aforementioned treatments, this by-product receives, it is a hazardous waste. This by-product can be modelled on two levels: treatment activity and market activity. The former one refers to the specific technology treating the by-product while the latter level represents a mix of treatments. Users are encouraged to inspect the modelling assumptions of the treatment activities and when selecting the market to additionally inspect the treatment mix. Collection and transportation of this by-product is accounted in the respective market activity, users are advised to inspect and modify the average transportation distances for a case specific modelling.
bf21f346-8bbc-4953-b866-f4e5cd286da1 | hydrogen cyanide production | RER | 1992 - 2022 | ordinary transforming activity | Chemicals | 2011:Manufacture of basic chemicals | C - Manufacturing | 45d2cf8c-a6b7-4fb2-8024-9382c321b5e3 | ByProduct | decommissioned chemical production facilities | 39990: Other wastes n.e.c. | kg | 'decommissioned chemical production facilities' is a solid waste under the category of construction and demolition wastes. It is primarily generated in the end-of-life of chemical plant. 'decommissioned chemical production facilities' contain the following fractions: concrete, steel, mineral wool, electronics. By the database default (and per unit of reference product),'decommissioned chemical production facilities' has 0% water on wet mass basis (100% dry matter) and Carbon present is of both fossil (1.69% on a dry matter basis), and non-fossil origin (0% on a dry matter basis). It has no heating value. This kind of by-product (recyclable or waste) is generated from ordinary transforming activities, and as such can be considered for modelling waste outputs of comparable composition. In the ecoinvent database, this by-product is used in the following processes: treatment of decommissioned chemical production facilities. Based on the aforementioned treatments, this by-product receives, it is a non-hazardous waste. This by-product can be modelled on two levels: treatment activity and market activity. The former one refers to the specific technology treating the by-product while the latter level represents a mix of treatments. Users are encouraged to inspect the modelling assumptions of the treatment activities and when selecting the market to additionally inspect the treatment mix. Collection and transportation of this by-product is accounted in the respective market activity, users are advised to inspect and modify the average transportation distances for a case specific modelling.
bf21f346-8bbc-4953-b866-f4e5cd286da1 | hydrogen cyanide production | RER | 1992 - 2022 | ordinary transforming activity | Chemicals | 2011:Manufacture of basic chemicals | C - Manufacturing | e5208079-1561-4537-a1f8-863db2702d0f | ByProduct | hazardous waste, for incineration | 39: Wastes or scraps | kg | 'hazardous waste, for incineration' is a solid waste under the category of industrial wastes. It can be sourced in many and various ways and therefore it can belong in all waste categories (commercial and institutional, industrial and construction and demolition). It is primarily generated in a wide range of activities in different sectors. 'hazardous waste, for incineration' contain the following fractions: 100% average hazardous waste average (e.g. soil contaminated with mineral oil, acids, solvents, emulsions with metals, oil mixtures from e.g., oil separator, non-metallic shredder residues, electrostatic precipitator ashes from waste incineration, wastes and distillation residues from organic synthesis, or road gutter sludge). By the database default (and per unit of reference product),'hazardous waste, for incineration' has 25% water on wet mass basis (75% dry matter) and Carbon present is of only fossil origin (55.47% on a dry matter basis). It has a lower heating value of 17 MJ/kg . This kind of by-product (recyclable or waste) is generated from ordinary transforming activities, and as such can be considered for modelling waste outputs of comparable composition. In the ecoinvent database, treatment option/s for this by-product include: thermal (hazardous waste incineration). Based on the aforementioned treatments, this by-product receives, it is a hazardous waste. This by-product can be modelled on two levels: treatment activity and market activity. The former one refers to the specific technology treating the by-product while the latter level represents a mix of treatments. Users are encouraged to inspect the modelling assumptions of the treatment activities and when selecting the market to additionally inspect the treatment mix. Collection and transportation of this by-product is accounted in the respective market activity, users are advised to inspect and modify the average transportation distances for a case specific modelling.
bf21f346-8bbc-4953-b866-f4e5cd286da1 | hydrogen cyanide production | RER | 1992 - 2022 | ordinary transforming activity | Chemicals | 2011:Manufacture of basic chemicals | C - Manufacturing | 27da8130-82ba-485c-a800-b89efdcb0491 | ByProduct | municipal solid waste | 39910: Municipal waste | kg | 'municipal solid waste' is a solid waste under the category of residential wastes. It can be sourced in many and various ways and therefore it can belong in all waste categories (commercial and institutional, industrial and construction and demolition). It is primarily generated in a wide range of activities from many different sectors. 'municipal solid waste' contain the following fractions: plastics, paper, glass, metals, organic waste, textiles and potentially others. . By the database default (and per unit of reference product),'municipal solid waste' has 22.9% water on wet mass basis (77.1% dry matter) and Carbon present is of both fossil (17.15% on a dry matter basis), and non-fossil origin (26.17% on a dry matter basis). It has a lower heating value of 11.74 MJ/kg . This kind of by-product (recyclable or waste) is generated from ordinary transforming activities, and as such can be considered for modelling waste outputs of comparable composition. In the ecoinvent database, treatment option/s for this by-product include: deposition (sanitary landfill, unsanitary landfill), thermal (municipal incineration), uncontrolled forms of disposal (open dump, open burning). Based on the aforementioned treatments, this by-product receives, it is a non-hazardous waste. In addition, this by-product is used in the following processes: clinker production; treatment of municipal solid waste, incineration. This by-product can be modelled on two levels: treatment activity and market activity. The former one refers to the specific technology treating the by-product while the latter level represents a mix of treatments. Users are encouraged to inspect the modelling assumptions of the treatment activities and when selecting the market to additionally inspect the treatment mix. Collection and transportation of this by-product is accounted in the respective market activity, users are advised to inspect and modify the average transportation distances for a case specific modelling.
bf21f346-8bbc-4953-b866-f4e5cd286da1 | hydrogen cyanide production | RER | 1992 - 2022 | ordinary transforming activity | Chemicals | 2011:Manufacture of basic chemicals | C - Manufacturing | 5c772de8-0e4b-4150-a43d-d4a7668434dc | ByProduct | spoil from hard coal mining | 39: Wastes or scraps | kg | 'spoil from hard coal mining' is a solid waste under the category of industrial wastes. It is primarily generated in hard coal mining and chemicals and plastics production activities. 'spoil from hard coal mining' contain the following fractions: 100% hard coal mining spoil. By the database default (and per unit of reference product),'spoil from hard coal mining' has 0% water on wet mass basis (100% dry matter) and Carbon present is of only fossil origin (0.79% on a dry matter basis). It has no heating value. This kind of by-product (recyclable or waste) is generated from ordinary transforming activities, and as such can be considered for modelling waste outputs of comparable composition. In the ecoinvent database, this by-product is used in the following processes: treatment of spoil from hard coal mining, in surface landfill. Based on the aforementioned treatments, this by-product receives, it is a non-hazardous waste. This by-product can be modelled on two levels: treatment activity and market activity. The former one refers to the specific technology treating the by-product while the latter level represents a mix of treatments. Users are encouraged to inspect the modelling assumptions of the treatment activities and when selecting the market to additionally inspect the treatment mix. Collection and transportation of this by-product is accounted in the respective market activity, users are advised to inspect and modify the average transportation distances for a case specific modelling.
bf21f346-8bbc-4953-b866-f4e5cd286da1 | hydrogen cyanide production | RER | 1992 - 2022 | ordinary transforming activity | Chemicals | 2011:Manufacture of basic chemicals | C - Manufacturing | 88afd721-07ec-4910-a004-fa3fecb6bf70 | ByProduct | waste plastic, mixture | 39270: Waste, parings and scrap of plastics | kg | 'waste plastic, mixture' is a solid waste under the category of construction and demolition wastes. It can be sourced in many and various ways and therefore it can belong in all waste categories (commercial and institutional, industrial and construction and demolition). It is primarily generated in a wide range of production activities in many different sectors, like building infrastructure, production of plastics, chemicals, aircrafts, ferries, heavy machinery, etc. 'waste plastic, mixture' contain the following fractions: 100% waste mixed plastics. By the database default (and per unit of reference product),'waste plastic, mixture' has 15.3% water on wet mass basis (84.7% dry matter) and Carbon present is of only fossil origin (74.73% on a dry matter basis). It has a higher heating value of 34.05 MJ/kg . This kind of by-product (recyclable or waste) is generated from ordinary transforming activities, and as such can be considered for modelling waste outputs of comparable composition. In the ecoinvent database, treatment option/s for this by-product include: deposition (sanitary landfill, unsanitary landfill), thermal (municipal incineration), uncontrolled forms of disposal (open dump, open burning). Based on the aforementioned treatments, this by-product receives, it is a non-hazardous waste. In addition, this by-product is used in the following processes: clinker production. This by-product can be modelled on two levels: treatment activity and market activity. The former one refers to the specific technology treating the by-product while the latter level represents a mix of treatments. Users are encouraged to inspect the modelling assumptions of the treatment activities and when selecting the market to additionally inspect the treatment mix. Collection and transportation of this by-product is accounted in the respective market activity, users are advised to inspect and modify the average transportation distances for a case specific modelling.
bf21f346-8bbc-4953-b866-f4e5cd286da1 | hydrogen cyanide production | RER | 1992 - 2022 | ordinary transforming activity | Chemicals | 2011:Manufacture of basic chemicals | C - Manufacturing | 6f2eb438-cde2-4d07-a770-d023a988a9c4 | ByProduct | waste wood, untreated | 3928: Sawdust and wood waste and scrap | kg | 'waste wood, untreated' is a solid waste under the category of construction and demolition wastes. It can be sourced in many and various ways and therefore it can belong in the following waste categories: industrial. It is primarily generated in construction of building infrastructure and in different industrial applications like production of chemicals, natural fibres, paper and agricultural products, ect. 'waste wood, untreated' contain the following fractions: 100 % untreated waste wood chips. By the database default (and per unit of reference product),'waste wood, untreated' has 20% water on wet mass basis (80% dry matter) and Carbon present is of only non-fossil origin (48.63% on a dry matter basis). It has a lower heating value of 13.99 MJ/kg . This kind of by-product (recyclable or waste) is generated from ordinary transforming activities, and as such can be considered for modelling waste outputs of comparable composition. In the ecoinvent database, treatment option/s for this by-product include: deposition (sanitary landfill, unsanitary landfill), thermal (municipal incineration), uncontrolled forms of disposal (open dump, open burning). Based on the aforementioned treatments, this by-product receives, it is a non-hazardous waste. In addition, this by-product is used in the following processes: clinker production; heat production, untreated waste wood, at furnace 1000-5000 kW; heat production, untreated waste wood, at furnace 1000-5000 kW, state-of-the-art 2014. This by-product can be modelled on two levels: treatment activity and market activity. The former one refers to the specific technology treating the by-product while the latter level represents a mix of treatments. Users are encouraged to inspect the modelling assumptions of the treatment activities and when selecting the market to additionally inspect the treatment mix. Collection and transportation of this by-product is accounted in the respective market activity, users are advised to inspect and modify the average transportation distances for a case specific modelling.
a3d8aeef-55db-5393-bb3a-fccf1445ddc4 | EDTA production | GLO | 2000 - 2022 | ordinary transforming activity | Chemicals | 2011:Manufacture of basic chemicals | C - Manufacturing | a5d022c6-c879-416a-bb1a-51b8c2c87bb1 | ReferenceProduct | EDTA, ethylenediaminetetraacetic acid | 34: Basic chemicals | kg | 'EDTA, ethylenediaminetetraacetic acid' is an organic substance with a CAS no. : 000060-00-4. It is called '2-[2-[bis(carboxymethyl)amino]ethyl-(carboxymethyl)amino]acetic acid' under IUPAC naming and its molecular formula is: C10H16N2O8. It is solid under normal conditions of temperature and pressure and it has no odor. It is modelled as a pure substance. Modelling this substance in a solution requires the user to add the solvent of their choice in their models. On a consumer level, is used in the following products: washing & cleaning products, coating products, biocides (e.g. disinfectants, pest control products), polishes and waxes, adhesives and sealants, fillers, putties, plasters, modelling clay, non-metal-surface treatment products, metal surface treatment products, photo-chemicals, textile treatment products and dyes and air care products There is no publicly available information about the consumption of this substance on industrial sites. | 000060-00-4
a3d8aeef-55db-5393-bb3a-fccf1445ddc4 | EDTA production | GLO | 2000 - 2022 | ordinary transforming activity | Chemicals | 2011:Manufacture of basic chemicals | C - Manufacturing | e8a51ec1-60cb-4ead-a948-ad1142c61918 | ByProduct | wastewater, average | 39990: Other wastes n.e.c. | m3 | 'wastewater, average' is a by-product (wastewater) produced from residential sources. It is generated from a wide range of residential, industrial and commercial activities. By the database default (and per unit of reference product),'wastewater, average' has the following physicochemical characteristics: C: 0.000000043979 kg/m3 , N: 0.031015 kg/m3 , P: 0.0044833 kg/m3. This by-product can have a regional-specific composition; users are prompted to refer to the properties of this wastewater (in activities treating them) for a detailed elemental composition. This kind of by-product (wastewater) is generated from ordinary transforming activities, and as such can be considered for modelling wastewater outputs of comparable composition. In the ecoinvent database, treatment option/s for this wastewater include: wastewater treatment plant. This by-product can be modelled on two levels: treatment activity and market activity. The former one refers to the specific technology treating the by-product while the latter level represents a mix of treatments. Users are encouraged to inspect the modelling assumptions of the treatment activities and when selecting the market to additionally inspect the treatment mix. Collection and transportation of wastewater is accounted in the respective market activity with the use of sewer infrastructure; Transportation of wastewater through a sewer grid results in losses until the wastewater enters the wastewater treatment plant. Direct emissions due to those losses are considered in the market activity. Losses are regional specific and thus users are encouraged to inspect the regional modelling assumptions.
14c98cfe-b8ae-44a3-b392-7777bdef94b7 | market for uranium, enriched 4%, in fuel element for light water reactor | GLO | 2011 - 2022 | market activity | Chemicals; Fuels | 2011:Manufacture of basic chemicals | C - Manufacturing | 83fb3a46-38a1-4bda-a0b7-c5f9b3eefe19 | ReferenceProduct | uranium, enriched 4%, in fuel element for light water reactor | 33620: Uranium enriched in U235 and its compounds; plutonium and its compounds; alloys, dispersions, ceramic products[…] | kg | 'uranium, enriched 4%, in fuel element for light water reactor' represents the enriching of uranium dioxide fuel for light water nuclear reactors (PWR and BWR), with no MOX (mixed oxides), no RepU (reprocessed fuel) and no HEU (highly enriched uranium from warheads) fuel elements.
ab238f7a-b8f3-49d5-bb9d-ecc3ebf65206 | electricity, high voltage, import from IT | GR | 2012 - 2022 | ordinary transforming activity | Electricity | 3510:Electric power generation, transmission and distribution | D - Electricity, gas, steam and air conditioning supply | 66c93e71-f32b-4591-901c-55395db5c132 | ReferenceProduct | electricity, high voltage | 17100: Electrical energy | kWh | This product represents electrical energy measured in kWh. If electricity is taken from a market for electricity, the transmission infrastructure, country-specific losses and transformation losses (for markets for medium and low voltage) are included. Covers voltages above 24 kV.
2a69470c-95ce-48d0-be4b-7d37d00561fb | ethylene bromide production | RER | 2010 - 2022 | ordinary transforming activity | Chemicals | 2011:Manufacture of basic chemicals | C - Manufacturing | b8d5c3e7-0342-4048-8f15-bc1954e60cb8 | ReferenceProduct | ethylene bromide | 34110: Hydrocarbons and their halogenated, sulphonated, nitrated or nitrosated derivatives | kg | 'ethylene bromide' is an organic substance with a CAS no. : 000106-93-4. It is called '1,2-dibromoethane' under IUPAC naming and its molecular formula is: C2H4Br2. It is liquid under normal conditions of temperature and pressure with a sweetish odor. It is modelled as a pure substance. Modelling this substance in a solution requires the user to add the solvent of their choice in their models. On a consumer level, is used in the following products: pesticides. On industrial sites, the substance is used for the manufacture of products in the following sectors: chemicals (as an intermediate). | 000106-93-4
a904c792-411a-4a42-a79a-868664481d04 | transport, passenger, electric bicycle, electricity from renewable energy products | CH | 2005 - 2022 | ordinary transforming activity | Transport | 4922:Other passenger land transport | H - Transportation and storage | 63c4c66f-3371-41b6-b6b8-70dfa92d5c1d | ReferenceProduct | transport, passenger, electric bicycle, electricity from renewable energy products | 64119: Other land transportation services of passengers, n.e.c. | person*km | This is delivering the service of transportation of one passenger across one kilometre (km). This service only considers the transportation of passengers. The vehicle operates with a Swiss certified electricity mix. Its occupation is to carry 1 person and it has a lifetime expectancy of 15000km.
a904c792-411a-4a42-a79a-868664481d04 | transport, passenger, electric bicycle, electricity from renewable energy products | CH | 2005 - 2022 | ordinary transforming activity | Transport | 4922:Other passenger land transport | H - Transportation and storage | 421b0261-a1c0-4546-94f5-dfc8c6dfcc11 | ByProduct | used electric bicycle | 39990: Other wastes n.e.c. | unit | 'used electric bicycle' is a solid waste under the category of residential, commercial and institutional wastes. It is primarily generated in end-of-life of electric bicycle. 'used electric bicycle' contain the following fractions: aluminium, steel, rubber, battery and plastic mixture. By the database default (and per unit of reference product),'used electric bicycle' has 0% water on wet mass basis (100% dry matter) and Carbon present is of only fossil origin (12.84% on a dry matter basis). It has no heating value. This kind of by-product (recyclable or waste) is generated from ordinary transforming activities, and as such can be considered for modelling waste outputs of comparable composition. In the ecoinvent database, this by-product is used in the following processes: treatment of used electric bicycle. Based on the aforementioned treatments, this by-product receives, it is a non-hazardous waste. This by-product can be modelled on two levels: treatment activity and market activity. The former one refers to the specific technology treating the by-product while the latter level represents a mix of treatments. Users are encouraged to inspect the modelling assumptions of the treatment activities and when selecting the market to additionally inspect the treatment mix. Collection and transportation of this by-product is accounted in the respective market activity, users are advised to inspect and modify the average transportation distances for a case specific modelling.
a46cf7ad-f94a-4d3b-aa71-a44b6e165f4c | market for transport, freight train | Europe without Switzerland | 2011 - 2022 | market activity | Transport | 4912:Freight rail transport | H - Transportation and storage | 0ace02fa-eca5-482d-a829-c18e46a52db4 | ReferenceProduct | transport, freight train | 6512: Railway transport services of freight | metric ton*km | This is delivering the service of transportation of 1 metric ton across the distance of 1 km. This service only considers the transportation of goods. The vehicle operates with diesel, electricity or gard coal, while it has a mass of 1000 Gt. The transport node indirectly considers empty trips (if any) by taking into account the total amount of freight transported throughout the lifetime of the mobile infrastructure.
9918f68c-fbb3-5a6f-b2f6-cfaf7f9fe384 | market for sulfuric acid | RER | 2018 - 2022 | market activity | Chemicals | 2012:Manufacture of fertilizers and nitrogen compounds | C - Manufacturing | 9d63da75-8289-4b96-a900-67ec3bd40a16 | ReferenceProduct | sulfuric acid | 34231: Chemical elements n.e.c.; inorganic acids except phosphoric, nitric and sulphonitric; inorganic oxygen compoun[…] | kg | sulfuric acid' is an inorganic substance with a CAS no. : 007664-93-9. It is called 'sulfuric acid' under IUPAC naming and its molecular formula is: H2O4S. It is liquid under normal conditions of temperature and pressure and appears in odourless form. It is modelled as a pure substance. Modelling this substance in a solution requires the user to add the solvent of their choice in their models. On a consumer level, is used in the following products: pH regulators and water treatment products, washing & cleaning products, metal surface treatment products, electrolytes for batteries and laboratory chemicals. On industrial sites, the substance is used for the manufacture of products in the following sectors: mining. This substance is used for the manufacture of: chemicals, metals, pulp, paper and paper products, food products and fabricated metal products. | 007664-93-9
e9521d88-cfe8-40f0-b6f5-c76dd0c2396a | wheat production | CA-QC | 2010 - 2022 | ordinary transforming activity | Agriculture & Animal Husbandry | 0111:Growing of cereals (except rice), leguminous crops and oil seeds | A - Agriculture, forestry and fishing | 0201ee86-f71b-4457-8fe8-79f3ed720b07 | ReferenceProduct | wheat grain | 01112: Wheat, other | kg | The product 'wheat grain' is a grain. It is an annual crop. The ecoinvent database also contains this product from organic and Swiss integrated production.
7fc39f9e-f085-4e9d-9584-79334575e284 | peat production | GLO | 1983 - 2022 | ordinary transforming activity | Resource Extraction; Fuels | 0892:Extraction of peat | B - Mining and quarrying | ecec59b7-367f-421e-8258-c809111a9923 | ReferenceProduct | peat | 11050: Peat | kg | peat' is an organic substance. Its used in medicine, personal care, food industry and as a fuel. If used as a fuel, it has a combustion value of 10.00 MJ/kg and is used as a domestic and seldom industrial power source.
ade5159e-d11a-55de-bfae-33d244fbf04a | nutrient supply from poultry manure, fresh | GLO | 2016 - 2022 | ordinary transforming activity | Agriculture & Animal Husbandry | 0161:Support activities for crop production | A - Agriculture, forestry and fishing | 318bc688-5b2f-56fa-8bab-3c071c0f52bb | ReferenceProduct | organic potassium fertiliser, as K2O | 34659: Fertilizers n.e.c. | kg | 'organic potassium fertiliser, as K2O' is an organic substance with a CAS no. : . It is called 'which is supplying the nutrient of Potassium to the plants' under IUPAC naming and its molecular formula is: . It is mostly solid (else liquid) under normal conditions of temperature and pressure. The product represents an equivalent form of Potassium that is present in the fertiliser and is expressed as a mass of pure potassium oxide (K2O). Modelling this substance in a solution requires the user to add the solvent of their choice in their models. There is no publicly available information about the consumption of this substance on a consumer level. There is no publicly available information about the consumption of this substance on industrial sites. Based on EU regulations (REGULATION (EU) 2019/1009), if this substance would be used as fertiliser, it could be labelled as N-P-K of: the N-P-K can vary depending on the fertiliser.
ade5159e-d11a-55de-bfae-33d244fbf04a | nutrient supply from poultry manure, fresh | GLO | 2016 - 2022 | ordinary transforming activity | Agriculture & Animal Husbandry | 0161:Support activities for crop production | A - Agriculture, forestry and fishing | 60e40c5e-8a0e-52f7-8c7f-2664ac536903 | ByProduct | organic nitrogen fertiliser, as N | 34659: Fertilizers n.e.c. | kg | 'organic nitrogen fertiliser, as N' is an organic substance with a CAS no. : . It is called 'which is supplying the nutrient of Nitrogen to plants' under IUPAC naming and its molecular formula is: . It is mostly solid (else liquid) under normal conditions of temperature and pressure. The product represents an equivalent form of Nitrogen that is present in the fertiliser and is expressed as a mass of pure nitrogen (N). Modelling this substance in a solution requires the user to add the solvent of their choice in their models. There is no publicly available information about the consumption of this substance on a consumer level. There is no publicly available information about the consumption of this substance on industrial sites. Based on EU regulations (REGULATION (EU) 2019/1009), if this substance would be used as fertiliser, it could be labelled as N-P-K of: the N-P-K can vary depending on the fertiliser.
ade5159e-d11a-55de-bfae-33d244fbf04a | nutrient supply from poultry manure, fresh | GLO | 2016 - 2022 | ordinary transforming activity | Agriculture & Animal Husbandry | 0161:Support activities for crop production | A - Agriculture, forestry and fishing | 6dbeade5-eb8e-5666-b681-f479757cfd86 | ByProduct | organic phosphorus fertiliser, as P2O5 | 34659: Fertilizers n.e.c. | kg | 'organic phosphorus fertiliser, as P2O5' is an organic substance with a CAS no. : . It is called 'which is supplying the nutrient of Phosphorus to the plants' under IUPAC naming and its molecular formula is: . It is mostly solid (else liquid) under normal conditions of temperature and pressure. The product represents an equivalent form of Phosphorus that is present in the fertiliser and is expressed as a mass of pure phosphorus pentoxide (P2O5). Modelling this substance in a solution requires the user to add the solvent of their choice in their models. There is no publicly available information about the consumption of this substance on a consumer level. There is no publicly available information about the consumption of this substance on industrial sites. Based on EU regulations (REGULATION (EU) 2019/1009), if this substance would be used as fertiliser, it could be labelled as N-P-K of: the N-P-K can vary depending on the fertiliser.
9c291308-b977-4e46-98f6-57d125b10e99 | concrete production, 40MPa, for civil engineering, with cement, Portland | PE | 2014 - 2022 | ordinary transforming activity | Cement & Concrete | 2395:Manufacture of articles of concrete, cement and plaster | C - Manufacturing | 7deb8cd6-8e29-4f14-aae0-b1dd046ad038 | ReferenceProduct | concrete, 40MPa | 37510: Non-refractory mortars and concretes | m3 | The product 'concrete, 40MPa' represents 40MPa ready-mix concrete. Ready-mix concrete consists on mixed cement, aggregates, admixtures and water in a predefined proportion. 40 MPa concrete is intended for building structures in general, not exposed to freeze-thaw, including residential, commercial and industrial uses. Megapascal (MPa) is a measure of the compressive strength of concrete (N/mm2). MPa informs of how much pressure can be applied to the concrete product before it cracks or fails.
9c291308-b977-4e46-98f6-57d125b10e99 | concrete production, 40MPa, for civil engineering, with cement, Portland | PE | 2014 - 2022 | ordinary transforming activity | Cement & Concrete | 2395:Manufacture of articles of concrete, cement and plaster | C - Manufacturing | d1a4a803-c563-4740-84cf-3c21a488bd74 | ByProduct | scrap steel | 39310: Slag, dross, scalings and other waste from the manufacture of iron or steel | kg | 'scrap steel' is a solid waste under the category of industrial wastes. It can be sourced in many and various ways and therefore it can belong in the following waste categories: construction and demolition. It is primarily generated in a wide range of production activities in many different sectors. 'scrap steel' contain the following fractions: 100& steel scrap. By the database default (and per unit of reference product),'scrap steel' has 0% water on wet mass basis (100% dry matter) and it has no Carbon content. It has no heating value. This kind of by-product (recyclable or waste) is generated from ordinary transforming activities, and as such can be considered for modelling waste outputs of comparable composition. In the ecoinvent database, treatment option/s for this by-product include: deposition (inert material landfill), thermal (municipal incineration). Based on the aforementioned treatments, this by-product receives, it is a non-hazardous waste. In addition, this by-product is used in the following processes: clinker production. This by-product can be modelled on two levels: treatment activity and market activity. The former one refers to the specific technology treating the by-product while the latter level represents a mix of treatments. Users are encouraged to inspect the modelling assumptions of the treatment activities and when selecting the market to additionally inspect the treatment mix. Collection and transportation of this by-product is accounted in the respective market activity, users are advised to inspect and modify the average transportation distances for a case specific modelling. | 007439-89-6
9c291308-b977-4e46-98f6-57d125b10e99 | concrete production, 40MPa, for civil engineering, with cement, Portland | PE | 2014 - 2022 | ordinary transforming activity | Cement & Concrete | 2395:Manufacture of articles of concrete, cement and plaster | C - Manufacturing | e9f6d312-001c-435a-a668-82239a3b7511 | ByProduct | waste concrete | 39: Wastes or scraps | kg | 'waste concrete' is a solid waste under the category of construction and demolition wastes. It is primarily generated in construction and demolition of building infrastructure. 'waste concrete' contain the following fractions: 100% waste concrete. By the database default (and per unit of reference product),'waste concrete' has 50% water on wet mass basis (50% dry matter) and it has no Carbon content. It has no heating value. This kind of by-product (recyclable or waste) is generated from ordinary transforming activities, and as such can be considered for modelling waste outputs of comparable composition. In the ecoinvent database, treatment option/s for this by-product include: deposition (inert material landfill). Based on the aforementioned treatments, this by-product receives, it is a non-hazardous waste. This by-product can be modelled on two levels: treatment activity and market activity. The former one refers to the specific technology treating the by-product while the latter level represents a mix of treatments. Users are encouraged to inspect the modelling assumptions of the treatment activities and when selecting the market to additionally inspect the treatment mix. Collection and transportation of this by-product is accounted in the respective market activity, users are advised to inspect and modify the average transportation distances for a case specific modelling.
9c291308-b977-4e46-98f6-57d125b10e99 | concrete production, 40MPa, for civil engineering, with cement, Portland | PE | 2014 - 2022 | ordinary transforming activity | Cement & Concrete | 2395:Manufacture of articles of concrete, cement and plaster | C - Manufacturing | 1b30b018-ac39-41f4-a9e0-92057eef8bb8 | ByProduct | waste mineral oil | 39990: Other wastes n.e.c. | kg | 'waste mineral oil' is a liquid waste under the category of industrial wastes. It is primarily generated in a wide range of industrial activities in many different sectors. 'waste mineral oil' contain the following fractions: 100% waste mineral oil. By the database default (and per unit of reference product),'waste mineral oil' has 10% water on wet mass basis (90% dry matter) and Carbon present is of only fossil origin (86.44% on a dry matter basis). It has a higher heating value of 41.8 MJ/kg . This kind of by-product (recyclable or waste) is generated from ordinary transforming activities, and as such can be considered for modelling waste outputs of comparable composition. In the ecoinvent database, treatment option/s for this by-product include: thermal (hazardous waste incineration). Based on the aforementioned treatments this by-product receives, it is a hazardous waste. In addition, this by-product is used in the following processes: clinker production. This by-product can be modelled on two levels: treatment activity and market activity. The former one refers to the specific technology treating the by-product while the latter level represents a mix of treatments. Users are encouraged to inspect the modelling assumptions of the treatment activities and when selecting the market to additionally inspect the treatment mix. Collection and transportation of this by-product is accounted in the respective market activity, users are advised to inspect and modify the average transportation distances for a case specific modelling.
9c291308-b977-4e46-98f6-57d125b10e99 | concrete production, 40MPa, for civil engineering, with cement, Portland | PE | 2014 - 2022 | ordinary transforming activity | Cement & Concrete | 2395:Manufacture of articles of concrete, cement and plaster | C - Manufacturing | 7513d2f5-d7ee-497b-971b-a5ad34ab5c83 | ByProduct | waste rubber, unspecified | 39: Wastes or scraps | kg | 'waste rubber, unspecified' is a solid waste under the category of construction and demolition wastes. It can be sourced in many and various ways and therefore it can belong in all waste categories (commercial and institutional, industrial and construction and demolition). It is primarily generated in a wide range of production, construction and maintenance activities in many different sectors. 'waste rubber, unspecified' contain the following fractions: 100% waste rubber. By the database default (and per unit of reference product),'waste rubber, unspecified' has 0% water on wet mass basis (100% dry matter) and Carbon present is of only fossil origin (85.3% on a dry matter basis). It has a higher heating value of 29.3 MJ/kg . This kind of by-product (recyclable or waste) is generated from ordinary transforming activities, and as such can be considered for modelling waste outputs of comparable composition. In the ecoinvent database, treatment option/s for this by-product include: thermal (municipal incineration). Based on the aforementioned treatments, this by-product receives, it is a non-hazardous waste. In addition, this by-product is used in the following processes: clinker production. This by-product can be modelled on two levels: treatment activity and market activity. The former one refers to the specific technology treating the by-product while the latter level represents a mix of treatments. Users are encouraged to inspect the modelling assumptions of the treatment activities and when selecting the market to additionally inspect the treatment mix. Collection and transportation of this by-product is accounted in the respective market activity, users are advised to inspect and modify the average transportation distances for a case specific modelling.
9c291308-b977-4e46-98f6-57d125b10e99 | concrete production, 40MPa, for civil engineering, with cement, Portland | PE | 2014 - 2022 | ordinary transforming activity | Cement & Concrete | 2395:Manufacture of articles of concrete, cement and plaster | C - Manufacturing | 0d4745c0-d967-4cfb-b23a-9736e6a4b00f | ByProduct | wastewater from concrete production | 39990: Other wastes n.e.c. | m3 | 'wastewater from concrete production' is a by-product (wastewater) produced from industrial sources. It is generated from concrete and cement production activities. By the database default (and per unit of reference product),'wastewater from concrete production' has the following physicochemical characteristics: C: 0 kg/m3 , N: 0.0032108 kg/m3 , P: 0.0000672 kg/m3. This by-product can have a regional-specific composition; users are prompted to refer to the properties of this wastewater (in activities treating them) for a detailed elemental composition. This kind of by-product (wastewater) is generated from ordinary transforming activities, and as such can be considered for modelling wastewater outputs of comparable composition. In the ecoinvent database, treatment option/s for this wastewater include: wastewater treatment plant. This by-product can be modelled on two levels: treatment activity and market activity. The former one refers to the specific technology treating the by-product while the latter level represents a mix of treatments. Users are encouraged to inspect the modelling assumptions of the treatment activities and when selecting the market to additionally inspect the treatment mix. Collection and transportation of wastewater is accounted in the respective market activity with the use of sewer infrastructure; Transportation of wastewater through a sewer grid results in losses until the wastewater enters the wastewater treatment plant. Direct emissions due to those losses are considered in the market activity. Losses are regional specific and thus users are encouraged to inspect the regional modelling assumptions.
a5f2a717-78fd-44c2-b75e-74933650e0fa | electricity production, deep geothermal | US-HICC | 2015 - 2022 | ordinary transforming activity | Electricity | 3510:Electric power generation, transmission and distribution | D - Electricity, gas, steam and air conditioning supply | 66c93e71-f32b-4591-901c-55395db5c132 | ReferenceProduct | electricity, high voltage | 17100: Electrical energy | kWh | This product represents electrical energy measured in kWh. If electricity is taken from a market for electricity, the transmission infrastructure, country-specific losses and transformation losses (for markets for medium and low voltage) are included. Covers voltages above 24 kV.
a48e0a7e-0c2b-40d7-bbfb-7adf6e4d82c0 | market group for light fuel oil | RER | 2015 - 2022 | market group | Fuels | 1920:Manufacture of refined petroleum products | C - Manufacturing | b89dadb0-75e9-44fd-8d41-1ec8dcce23b6 | ReferenceProduct | light fuel oil | 33370: Fuel oils n.e.c. | kg | light fuel oil' is a fossil fuel with a calorific value of 42.6 MJ/kg. It is used as a liquid fuel and is sourced from petroleum refineries or waste polyethylene. Its main applications are in the following sectors: domestic heating and motor fuel.
e34b978e-65d0-4e26-b7e2-928c685731ae | market for green manure, organic, until March | GLO | 2011 - 2022 | market activity | Agriculture & Animal Husbandry | 0161:Support activities for crop production | A - Agriculture, forestry and fishing | 55b748b9-8640-4c2b-aade-97e6bfc4a6f1 | ReferenceProduct | green manure, organic, until March | 34659: Fertilizers n.e.c. | ha | The product 'green manure, organic, until March' represents the cultivation of green manure on an area of 1 ha until March. The dry matter yield is 2300 kg/ha. Green manure is not harvested but incorporated into the soil, its reference function is 1 ha cultivated land. Green manure is used as soil cover during winter to reduce soil erosion and nitrate leaching for spring-sown crops. An user employing this module should use 1 ha of green manure corresponding to the area required to produce 1 kg of product of spring-sown crop. The end date for green manure was chosen on the basis of the date of soil cultivation of the spring-sown crop in question. Users should employ the respective model of green manure depending on the date of soil cultivation for their crop. This product is produced through organic agricultural practices which do not include fertiliser and pesticide application.
a0f7bc28-f9eb-49b5-aa02-570fec9c9b86 | market for transport, freight, lorry >32 metric ton, EURO4 | GLO | 2011 - 2022 | market activity | Transport | 4923:Freight transport by road | H - Transportation and storage | fea783cd-1b3e-47ed-a4a1-346094ebc39a | ReferenceProduct | transport, freight, lorry >32 metric ton, EURO4 | 6511: Road transport services of freight | metric ton*km | This is delivering the service of transportation of 1 metric ton across the distance of 1 km. This service only considers the transportation of goods. The vehicle operates with diesel, its emission standard is classified as EURO4 and it falls under the lorry size class of >32 metric tons. The average freight load factor of a >32 metric ton lorry is 15.96 tonnes, with a gross vehicle weight (GVW) of 29.96 tonnes. It has a lifetime capacity of 540,000 km as heavy commercial vehicle. Data for transport is calculated for an average load factor, including empty return trips.
68264ca5-468f-4010-81b2-b5f883fd2486 | treatment of waste cement-fibre slab, collection for final disposal | GLO | 1994 - 2022 | ordinary transforming activity | Waste Treatment & Recycling | 3821:Treatment and disposal of non-hazardous waste | E - Water supply; sewerage, waste management and remediation activities | eb211196-8882-4baf-9113-31229f23e6aa | ReferenceProduct | waste cement-fibre slab | 39: Wastes or scraps | kg | 'waste cement-fibre slab' is a solid waste under the category of construction and demolition wastes. It is primarily generated in construction and demolition of building infrastructure. 'waste cement-fibre slab' contain the following fractions: 64% inert material and 36% untreated wood. By the database default (and per unit of reference product),'waste cement-fibre slab' has 6.44% water on wet mass basis (93.56% dry matter) and Carbon present is of only non-fossil origin (15.39% on a dry matter basis). It has no heating value. This kind of by-product (recyclable or waste) is generated from ordinary transforming activities, and as such can be considered for modelling waste outputs of comparable composition. In the ecoinvent database, this by-product is used in the following processes: treatment of waste cement-fibre slab, collection for final disposal; treatment of waste cement-fibre slab, recycling. Based on the aforementioned treatments, this by-product receives, it is a non-hazardous waste. This by-product can be modelled on two levels: treatment activity and market activity. The former one refers to the specific technology treating the by-product while the latter level represents a mix of treatments. Users are encouraged to inspect the modelling assumptions of the treatment activities and when selecting the market to additionally inspect the treatment mix. Collection and transportation of this by-product is accounted in the respective market activity, users are advised to inspect and modify the average transportation distances for a case specific modelling.
68264ca5-468f-4010-81b2-b5f883fd2486 | treatment of waste cement-fibre slab, collection for final disposal | GLO | 1994 - 2022 | ordinary transforming activity | Waste Treatment & Recycling | 3821:Treatment and disposal of non-hazardous waste | E - Water supply; sewerage, waste management and remediation activities | c2e3161e-4f3c-4f32-a3bb-4459d50b430a | ByProduct | waste cement-fibre slab, dismantled | 39: Wastes or scraps | kg | 'waste cement-fibre slab, dismantled' is a solid waste under the category of construction and demolition wastes. It is primarily generated in dismantling process of waste cement-fibre slab. 'waste cement-fibre slab, dismantled' contain the following fractions: 36% natural wood and 64% cement hydrated. By the database default (and per unit of reference product),'waste cement-fibre slab, dismantled' has 0% water on wet mass basis (100% dry matter) and Carbon present is of only non-fossil origin (14.4% on a dry matter basis). It has a higher heating value of 5.531 MJ/kg and a lower heating value of 5.036 MJ/kg . This kind of by-product (recyclable or waste) is generated in a specific treatment process, and as such is not intended to be used as for modelling waste outputs from other activities. In the ecoinvent database, treatment option/s for this by-product include: thermal (municipal incineration). Based on the aforementioned treatments, this by-product receives, it is a non-hazardous waste. This by-product can be modelled on two levels: treatment activity and market activity. The former one refers to the specific technology treating the by-product while the latter level represents a mix of treatments. Users are encouraged to inspect the modelling assumptions of the treatment activities and when selecting the market to additionally inspect the treatment mix. Collection and transportation of this by-product is accounted in the respective market activity, users are advised to inspect and modify the average transportation distances for a case specific modelling.
3c948699-d4f3-43d7-be5e-2fa9c27f63ea | electricity production, hydro, pumped storage | US-TRE | 1945 - 2022 | ordinary transforming activity | Electricity | 3510:Electric power generation, transmission and distribution | D - Electricity, gas, steam and air conditioning supply | 66c93e71-f32b-4591-901c-55395db5c132 | ReferenceProduct | electricity, high voltage | 17100: Electrical energy | kWh | This product represents electrical energy measured in kWh. If electricity is taken from a market for electricity, the transmission infrastructure, country-specific losses and transformation losses (for markets for medium and low voltage) are included. Covers voltages above 24 kV.
3c948699-d4f3-43d7-be5e-2fa9c27f63ea | electricity production, hydro, pumped storage | US-TRE | 1945 - 2022 | ordinary transforming activity | Electricity | 3510:Electric power generation, transmission and distribution | D - Electricity, gas, steam and air conditioning supply | 1b30b018-ac39-41f4-a9e0-92057eef8bb8 | ByProduct | waste mineral oil | 39990: Other wastes n.e.c. | kg | 'waste mineral oil' is a liquid waste under the category of industrial wastes. It is primarily generated in a wide range of industrial activities in many different sectors. 'waste mineral oil' contain the following fractions: 100% waste mineral oil. By the database default (and per unit of reference product),'waste mineral oil' has 10% water on wet mass basis (90% dry matter) and Carbon present is of only fossil origin (86.44% on a dry matter basis). It has a higher heating value of 41.8 MJ/kg . This kind of by-product (recyclable or waste) is generated from ordinary transforming activities, and as such can be considered for modelling waste outputs of comparable composition. In the ecoinvent database, treatment option/s for this by-product include: thermal (hazardous waste incineration). Based on the aforementioned treatments this by-product receives, it is a hazardous waste. In addition, this by-product is used in the following processes: clinker production. This by-product can be modelled on two levels: treatment activity and market activity. The former one refers to the specific technology treating the by-product while the latter level represents a mix of treatments. Users are encouraged to inspect the modelling assumptions of the treatment activities and when selecting the market to additionally inspect the treatment mix. Collection and transportation of this by-product is accounted in the respective market activity, users are advised to inspect and modify the average transportation distances for a case specific modelling.
cadf3d9e-a0c5-5bbd-85c3-10e43427bedc | market for bark chips, wet, measured as dry mass | Europe without Switzerland | 2019 - 2022 | market activity | Wood | 1610:Sawmilling and planing of wood | C - Manufacturing | 6d2c81d0-5546-4bc3-a4f4-3e88606d539d | ReferenceProduct | bark chips, wet, measured as dry mass | 31230: Wood in chips or particles | kg | The product 'bark chips, wet, measured as dry mass' represents bark which has been further chopped into chips. The weight is expressed as dry mass. Bark chips are produced at the sawmill site or, if debarking already takes place in the forest, in the forest. They are further produced as by-product in pulping activities and wood processing activities such as fibreboard production and particleboard production. Bark chips are used as wood fuel.
cadf3d9e-a0c5-5bbd-85c3-10e43427bedc | market for bark chips, wet, measured as dry mass | Europe without Switzerland | 2019 - 2022 | market activity | Wood | 1610:Sawmilling and planing of wood | C - Manufacturing | 6d2c81d0-5546-4bc3-a4f4-3e88606d539d | ByProduct | bark chips, wet, measured as dry mass | 31230: Wood in chips or particles | kg | The product 'bark chips, wet, measured as dry mass' represents bark which has been further chopped into chips. The weight is expressed as dry mass. Bark chips are produced at the sawmill site or, if debarking already takes place in the forest, in the forest. They are further produced as by-product in pulping activities and wood processing activities such as fibreboard production and particleboard production. Bark chips are used as wood fuel.
89d556ed-8775-52b3-899e-430a04d7816a | market for electricity, high voltage | EE | 2014 - 2022 | market activity | Electricity | 3510:Electric power generation, transmission and distribution | D - Electricity, gas, steam and air conditioning supply | 66c93e71-f32b-4591-901c-55395db5c132 | ReferenceProduct | electricity, high voltage | 17100: Electrical energy | kWh | This product represents electrical energy measured in kWh. If electricity is taken from a market for electricity, the transmission infrastructure, country-specific losses and transformation losses (for markets for medium and low voltage) are included. Covers voltages above 24 kV.
17260238-38f1-4635-b4b9-0f11cbd0bae2 | market for control cabinet, heat and power co-generation unit, 160kW electrical | GLO | 2011 - 2022 | market activity | Infrastructure & Machinery; Heat; Electricity | 2811:Manufacture of engines and turbines, except aircraft, vehicle and cycle eng | C - Manufacturing | f300bf9e-ce80-4fcc-8452-6a58eebf4105 | ReferenceProduct | control cabinet, heat and power co-generation unit, 160kW electrical | 4315: Parts for the goods of classes 4311 to 4314 | unit | This is an infrastructure, representing the production of a control cabinet, heat and power co-generation unit, 160kW. The size of the control cabinet is 1.8*2*0.6 m3. The infrastructure has a capacity of 160kW and an assumed lifetime 100,000 h.
d3e6484f-25ed-407d-b4bc-26383c0bb104 | market for phenolic resin | GLO | 2011 - 2022 | market activity | Chemicals | 2013:Manufacture of plastics and synthetic rubber in primary forms | C - Manufacturing | 0d84cdfe-bcf2-4821-8f34-d93b9f611c11 | ReferenceProduct | phenolic resin | 34790: Other plastics in primary forms; ion exchangers | kg | 'phenolic resin', is a plastic product of fossil origin, it is not biodegradable and it is a thermoset material. This product consists of 100% virgin material with no content of recycled material. The product is used in the following applications and sectors: in the building industry as thermal insulation for flat roofs and as the core of structural sandwich elements for walls and roofing, preferred for insulation in transport (motor vehicles, railroad cars, ships) as well as in aeronauticand space applications.
3c8f40fd-71d6-4022-bd61-9b72a4e74a5f | seawater reverse osmosis module production, 8-inch spiral wound, enhanced | GLO | 2012 - 2022 | ordinary transforming activity | Infrastructure & Machinery; Water Supply | 3600:Water collection, treatment and supply | E - Water supply; sewerage, waste management and remediation activities | 6b08f3b4-b76f-48b2-b73c-a115f1d14357 | ReferenceProduct | seawater reverse osmosis module | 43914: Filtering or purifying machinery and apparatus, for liquids or gases, except oil filters, petrol filters and a[…] | m2 | This is an immobile infrastructure, representing the product of "seawater reverse osmosis module", that is used for desalination of seawater. This infrastructure uses a 0.2032 m (8-inch) spiral wound that can have a baseline or an enhanced module. Depending on the module used, it can have an active membrane surface from 35.3 to 40.9 m2/unit and a membrane that can support maximum operating pressure of 6.9 -8.3 MPa (1,000 - 1,200 psig or 69-83 bars). The process includes material inputs for production and energy for recycling a recirculated solvent. It excludes losses, end-of-life, and energy consumption during production.
54622177-e8ff-4813-96ad-f8009d660275 | electricity production, photovoltaic, 3kWp slanted-roof installation, multi-Si, panel, mounted | UA | 2005 - 2022 | ordinary transforming activity | Electricity | 3510:Electric power generation, transmission and distribution | D - Electricity, gas, steam and air conditioning supply | d69294d7-8d64-4915-a896-9996a014c410 | ReferenceProduct | electricity, low voltage | 17100: Electrical energy | kWh | This product represents electrical energy measured in kWh. If electricity is taken from a market for electricity, the transmission infrastructure, country-specific losses and transformation losses (for markets for medium and low voltage) are included. Covers voltages below 1 kV.
54622177-e8ff-4813-96ad-f8009d660275 | electricity production, photovoltaic, 3kWp slanted-roof installation, multi-Si, panel, mounted | UA | 2005 - 2022 | ordinary transforming activity | Electricity | 3510:Electric power generation, transmission and distribution | D - Electricity, gas, steam and air conditioning supply | e8a51ec1-60cb-4ead-a948-ad1142c61918 | ByProduct | wastewater, average | 39990: Other wastes n.e.c. | m3 | 'wastewater, average' is a by-product (wastewater) produced from residential sources. It is generated from a wide range of residential, industrial and commercial activities. By the database default (and per unit of reference product),'wastewater, average' has the following physicochemical characteristics: C: 0.000000043979 kg/m3 , N: 0.031015 kg/m3 , P: 0.0044833 kg/m3. This by-product can have a regional-specific composition; users are prompted to refer to the properties of this wastewater (in activities treating them) for a detailed elemental composition. This kind of by-product (wastewater) is generated from ordinary transforming activities, and as such can be considered for modelling wastewater outputs of comparable composition. In the ecoinvent database, treatment option/s for this wastewater include: wastewater treatment plant. This by-product can be modelled on two levels: treatment activity and market activity. The former one refers to the specific technology treating the by-product while the latter level represents a mix of treatments. Users are encouraged to inspect the modelling assumptions of the treatment activities and when selecting the market to additionally inspect the treatment mix. Collection and transportation of wastewater is accounted in the respective market activity with the use of sewer infrastructure; Transportation of wastewater through a sewer grid results in losses until the wastewater enters the wastewater treatment plant. Direct emissions due to those losses are considered in the market activity. Losses are regional specific and thus users are encouraged to inspect the regional modelling assumptions.
d5b72246-517c-477c-b466-8f09fe972ca6 | electricity production, hydro, run-of-river | US-ASCC | 1945 - 2022 | ordinary transforming activity | Electricity | 3510:Electric power generation, transmission and distribution | D - Electricity, gas, steam and air conditioning supply | 66c93e71-f32b-4591-901c-55395db5c132 | ReferenceProduct | electricity, high voltage | 17100: Electrical energy | kWh | This product represents electrical energy measured in kWh. If electricity is taken from a market for electricity, the transmission infrastructure, country-specific losses and transformation losses (for markets for medium and low voltage) are included. Covers voltages above 24 kV.
d5b72246-517c-477c-b466-8f09fe972ca6 | electricity production, hydro, run-of-river | US-ASCC | 1945 - 2022 | ordinary transforming activity | Electricity | 3510:Electric power generation, transmission and distribution | D - Electricity, gas, steam and air conditioning supply | 1b30b018-ac39-41f4-a9e0-92057eef8bb8 | ByProduct | waste mineral oil | 39990: Other wastes n.e.c. | kg | 'waste mineral oil' is a liquid waste under the category of industrial wastes. It is primarily generated in a wide range of industrial activities in many different sectors. 'waste mineral oil' contain the following fractions: 100% waste mineral oil. By the database default (and per unit of reference product),'waste mineral oil' has 10% water on wet mass basis (90% dry matter) and Carbon present is of only fossil origin (86.44% on a dry matter basis). It has a higher heating value of 41.8 MJ/kg . This kind of by-product (recyclable or waste) is generated from ordinary transforming activities, and as such can be considered for modelling waste outputs of comparable composition. In the ecoinvent database, treatment option/s for this by-product include: thermal (hazardous waste incineration). Based on the aforementioned treatments this by-product receives, it is a hazardous waste. In addition, this by-product is used in the following processes: clinker production. This by-product can be modelled on two levels: treatment activity and market activity. The former one refers to the specific technology treating the by-product while the latter level represents a mix of treatments. Users are encouraged to inspect the modelling assumptions of the treatment activities and when selecting the market to additionally inspect the treatment mix. Collection and transportation of this by-product is accounted in the respective market activity, users are advised to inspect and modify the average transportation distances for a case specific modelling.
f871d0e2-420e-5b31-9ec2-e41473b31f40 | natural gas, high pressure, import from GB | RoE | 2000 - 2022 | ordinary transforming activity | Fuels | 3520:Manufacture of gas; distribution of gaseous fuels through mains | D - Electricity, gas, steam and air conditioning supply | a9007f10-7e39-4d50-8f4a-d6d03ce3d673 | ReferenceProduct | natural gas, high pressure | 12020: Natural gas, liquefied or in the gaseous state | m3 | ‘natural gas, high pressure' is a fossil fuel, for which a generic gross calorific value (GCV) of 40MJ/m3, a net calorific value (NCV) of 36.0 MJ/m3 and a density of 0.735kg/m3 for natural gas are applied, in line with the global statistics (referring to standard cubic meters, Sm3, measured at 15°C and 1013 mbar). It is used as a gaseous fuel and is sourced from oil and gas production and evaporation of liquid natural gas. The initial overpressure of the gas is 1-5 bar (1000-5000 hPa). Natural gas supplied at high pressure is predominantly used by large consumers, e.g., power plants and industries. | 014493-06-2
785b2dbc-53f7-5986-b7f0-6de6fc438770 | petroleum and gas production, offshore | MX | 2019 - 2022 | ordinary transforming activity | Resource Extraction; Fuels | 06:Extraction of crude petroleum and natural gas | B - Mining and quarrying | a9007f10-7e39-4d50-8f4a-d6d03ce3d673 | ReferenceProduct | natural gas, high pressure | 12020: Natural gas, liquefied or in the gaseous state | m3 | ‘natural gas, high pressure' is a fossil fuel, for which a generic gross calorific value (GCV) of 40MJ/m3, a net calorific value (NCV) of 36.0 MJ/m3 and a density of 0.735kg/m3 for natural gas are applied, in line with the global statistics (referring to standard cubic meters, Sm3, measured at 15°C and 1013 mbar). It is used as a gaseous fuel and is sourced from oil and gas production and evaporation of liquid natural gas. The initial overpressure of the gas is 1-5 bar (1000-5000 hPa). Natural gas supplied at high pressure is predominantly used by large consumers, e.g., power plants and industries. | 014493-06-2
785b2dbc-53f7-5986-b7f0-6de6fc438770 | petroleum and gas production, offshore | MX | 2019 - 2022 | ordinary transforming activity | Resource Extraction; Fuels | 06:Extraction of crude petroleum and natural gas | B - Mining and quarrying | e6aad2de-0b1b-49c3-a0c4-797ba34d87e5 | ReferenceProduct | petroleum | 12010: Petroleum oils and oils obtained from bituminous minerals, crude | kg | Crude 'petroleum' oil is a fossil fuel with a net calorific value of 43.4 MJ/kg. The density of petroleum set to 858.1 kg/m3. Its main application is as the feedstock for petroleum refineries, for the production of various fuels and petrochemicals. | 008002-05-9
785b2dbc-53f7-5986-b7f0-6de6fc438770 | petroleum and gas production, offshore | MX | 2019 - 2022 | ordinary transforming activity | Resource Extraction; Fuels | 06:Extraction of crude petroleum and natural gas | B - Mining and quarrying | 6047c525-49b7-4a7d-baf6-a61283e5eda9 | ByProduct | hazardous waste, for underground deposit | 39: Wastes or scraps | kg | 'hazardous waste, for underground deposit' is a solid waste under the category of industrial wastes. It can be sourced in many and various ways and therefore it can belong in all waste categories (commercial and institutional, industrial and construction and demolition). It is primarily generated in a wide range of activities in different sectors. 'hazardous waste, for underground deposit' contain the following fractions: 100% inert waste meant for underground deposit. Due to lack of data, the composition of this waste is approximated with the known fraction of the municipal solid waste incineration residues. By the database default (and per unit of reference product),'hazardous waste, for underground deposit' has 0% water on wet mass basis (100% dry matter) and Carbon present is of only fossil origin (55.47% on a dry matter basis). It has no heating value. This kind of by-product (recyclable or waste) is generated from ordinary transforming activities, and as such can be considered for modelling waste outputs of comparable composition. In the ecoinvent database, treatment option/s for this by-product include: deposition (underground deposit). Based on the aforementioned treatments, this by-product receives, it is a hazardous waste. This by-product can be modelled on two levels: treatment activity and market activity. The former one refers to the specific technology treating the by-product while the latter level represents a mix of treatments. Users are encouraged to inspect the modelling assumptions of the treatment activities and when selecting the market to additionally inspect the treatment mix. Collection and transportation of this by-product is accounted in the respective market activity, users are advised to inspect and modify the average transportation distances for a case specific modelling.
785b2dbc-53f7-5986-b7f0-6de6fc438770 | petroleum and gas production, offshore | MX | 2019 - 2022 | ordinary transforming activity | Resource Extraction; Fuels | 06:Extraction of crude petroleum and natural gas | B - Mining and quarrying | 27da8130-82ba-485c-a800-b89efdcb0491 | ByProduct | municipal solid waste | 39910: Municipal waste | kg | 'municipal solid waste' is a solid waste under the category of residential wastes. It can be sourced in many and various ways and therefore it can belong in all waste categories (commercial and institutional, industrial and construction and demolition). It is primarily generated in a wide range of activities from many different sectors. 'municipal solid waste' contain the following fractions: plastics, paper, glass, metals, organic waste, textiles and potentially others. . By the database default (and per unit of reference product),'municipal solid waste' has 22.9% water on wet mass basis (77.1% dry matter) and Carbon present is of both fossil (17.15% on a dry matter basis), and non-fossil origin (26.17% on a dry matter basis). It has a lower heating value of 11.74 MJ/kg . This kind of by-product (recyclable or waste) is generated from ordinary transforming activities, and as such can be considered for modelling waste outputs of comparable composition. In the ecoinvent database, treatment option/s for this by-product include: deposition (sanitary landfill, unsanitary landfill), thermal (municipal incineration), uncontrolled forms of disposal (open dump, open burning). Based on the aforementioned treatments, this by-product receives, it is a non-hazardous waste. In addition, this by-product is used in the following processes: clinker production; treatment of municipal solid waste, incineration. This by-product can be modelled on two levels: treatment activity and market activity. The former one refers to the specific technology treating the by-product while the latter level represents a mix of treatments. Users are encouraged to inspect the modelling assumptions of the treatment activities and when selecting the market to additionally inspect the treatment mix. Collection and transportation of this by-product is accounted in the respective market activity, users are advised to inspect and modify the average transportation distances for a case specific modelling.
785b2dbc-53f7-5986-b7f0-6de6fc438770 | petroleum and gas production, offshore | MX | 2019 - 2022 | ordinary transforming activity | Resource Extraction; Fuels | 06:Extraction of crude petroleum and natural gas | B - Mining and quarrying | 10da3c92-bfbe-455c-8029-dfd4e4acedd4 | ByProduct | waste natural gas, sweet | 39990: Other wastes n.e.c. | MJ | 'waste natural gas, sweet' is a liquid waste under the category of industrial wastes. It is primarily generated in petroleum and natural gas activities. 'waste natural gas, sweet' contain the following fractions: 100% sweet natural gas. By the database default (and per unit of reference product),'waste natural gas, sweet' has 0% water on wet mass basis (100% dry matter) and Carbon present is of only fossil origin (58.93% on a dry matter basis). It has no heating value. This kind of by-product (recyclable or waste) is generated from ordinary transforming activities, and as such can be considered for modelling waste outputs of comparable composition. In the ecoinvent database, this by-product is used in the following processes: treatment of waste natural gas, sweet, burned in production flare. Based on the aforementioned treatments, this by-product receives, it is a non-hazardous waste. This by-product can be modelled on two levels: treatment activity and market activity. The former one refers to the specific technology treating the by-product while the latter level represents a mix of treatments. Users are encouraged to inspect the modelling assumptions of the treatment activities and when selecting the market to additionally inspect the treatment mix. Collection and transportation of this by-product is accounted in the respective market activity, users are advised to inspect and modify the average transportation distances for a case specific modelling.
785b2dbc-53f7-5986-b7f0-6de6fc438770 | petroleum and gas production, offshore | MX | 2019 - 2022 | ordinary transforming activity | Resource Extraction; Fuels | 06:Extraction of crude petroleum and natural gas | B - Mining and quarrying | f07c38c6-4544-457a-9d45-40360514d7b2 | ByProduct | water discharge from petroleum extraction, offshore | 39920: Sewage sludge | kg | 'water discharge from petroleum extraction, offshore' represents direct water emissions generated by discharging 1kg of 'water discharge from petroleum extraction, offshore' during the extraction of petroleum. It is handled with a treatment process. The mass of water discharged is part of the petroleum extraction dataset. Pollutants present in the water and directly emitted are part of the treatment process.
48d7068d-053f-5285-b37b-70b5ad126a31 | concrete production, 25MPa, for building construction, with cement, CEM II/A | GLO | 2013 - 2022 | ordinary transforming activity | Cement & Concrete | 2395:Manufacture of articles of concrete, cement and plaster | C - Manufacturing | 3fdbecc2-bb86-4c4b-8f5c-7b80e5e365c8 | ReferenceProduct | concrete, 25MPa | 37510: Non-refractory mortars and concretes | m3 | The product 'concrete, 25MPa' represents 25 MPa ready-mix concrete. Ready-mix concrete consists on mixed cement, aggregates, admixtures and water in a predefined proportion. 25 MPa concrete is intended for interior slabs not exposed to freeze-thaw, including residential, commercial and industrial uses. Megapascal (MPa) is a measure of the compressive strength of concrete (N/mm2). MPa informs of how much pressure can be applied to the concrete product before it cracks or fails.
48d7068d-053f-5285-b37b-70b5ad126a31 | concrete production, 25MPa, for building construction, with cement, CEM II/A | GLO | 2013 - 2022 | ordinary transforming activity | Cement & Concrete | 2395:Manufacture of articles of concrete, cement and plaster | C - Manufacturing | 27da8130-82ba-485c-a800-b89efdcb0491 | ByProduct | municipal solid waste | 39910: Municipal waste | kg | 'municipal solid waste' is a solid waste under the category of residential wastes. It can be sourced in many and various ways and therefore it can belong in all waste categories (commercial and institutional, industrial and construction and demolition). It is primarily generated in a wide range of activities from many different sectors. 'municipal solid waste' contain the following fractions: plastics, paper, glass, metals, organic waste, textiles and potentially others. . By the database default (and per unit of reference product),'municipal solid waste' has 22.9% water on wet mass basis (77.1% dry matter) and Carbon present is of both fossil (17.15% on a dry matter basis), and non-fossil origin (26.17% on a dry matter basis). It has a lower heating value of 11.74 MJ/kg . This kind of by-product (recyclable or waste) is generated from ordinary transforming activities, and as such can be considered for modelling waste outputs of comparable composition. In the ecoinvent database, treatment option/s for this by-product include: deposition (sanitary landfill, unsanitary landfill), thermal (municipal incineration), uncontrolled forms of disposal (open dump, open burning). Based on the aforementioned treatments, this by-product receives, it is a non-hazardous waste. In addition, this by-product is used in the following processes: clinker production; treatment of municipal solid waste, incineration. This by-product can be modelled on two levels: treatment activity and market activity. The former one refers to the specific technology treating the by-product while the latter level represents a mix of treatments. Users are encouraged to inspect the modelling assumptions of the treatment activities and when selecting the market to additionally inspect the treatment mix. Collection and transportation of this by-product is accounted in the respective market activity, users are advised to inspect and modify the average transportation distances for a case specific modelling.
48d7068d-053f-5285-b37b-70b5ad126a31 | concrete production, 25MPa, for building construction, with cement, CEM II/A | GLO | 2013 - 2022 | ordinary transforming activity | Cement & Concrete | 2395:Manufacture of articles of concrete, cement and plaster | C - Manufacturing | e9f6d312-001c-435a-a668-82239a3b7511 | ByProduct | waste concrete | 39: Wastes or scraps | kg | 'waste concrete' is a solid waste under the category of construction and demolition wastes. It is primarily generated in construction and demolition of building infrastructure. 'waste concrete' contain the following fractions: 100% waste concrete. By the database default (and per unit of reference product),'waste concrete' has 50% water on wet mass basis (50% dry matter) and it has no Carbon content. It has no heating value. This kind of by-product (recyclable or waste) is generated from ordinary transforming activities, and as such can be considered for modelling waste outputs of comparable composition. In the ecoinvent database, treatment option/s for this by-product include: deposition (inert material landfill). Based on the aforementioned treatments, this by-product receives, it is a non-hazardous waste. This by-product can be modelled on two levels: treatment activity and market activity. The former one refers to the specific technology treating the by-product while the latter level represents a mix of treatments. Users are encouraged to inspect the modelling assumptions of the treatment activities and when selecting the market to additionally inspect the treatment mix. Collection and transportation of this by-product is accounted in the respective market activity, users are advised to inspect and modify the average transportation distances for a case specific modelling.
d7861ae4-e0c7-4174-86b0-3e1e15260386 | yarn production, cotton, ring spinning | BD | 2017 - 2022 | ordinary transforming activity | Textiles | 1311:Preparation and spinning of textile fibres | C - Manufacturing | 6c8d3210-303e-4897-b8c0-2258cb6552f2 | ReferenceProduct | yarn, cotton | 26360: Cotton yarn (other than sewing thread), containing 85% or more by weight of cotton | kg | Cotton yarn (other than sewing thread), containing 85% or more by weight of cotton.
d7861ae4-e0c7-4174-86b0-3e1e15260386 | yarn production, cotton, ring spinning | BD | 2017 - 2022 | ordinary transforming activity | Textiles | 1311:Preparation and spinning of textile fibres | C - Manufacturing | 8f102ac5-ccae-4018-9a67-abfa113aa2b9 | ByProduct | waste yarn and waste textile | 39214: Cotton waste, except garnetted stock | kg | 'waste yarn and waste textile' is a solid waste under the category of industrial wastes. It is primarily generated in yarn and textile (or fabric) production. 'waste yarn and waste textile' contain the following fractions: mix composition from natural fibres. By the database default (and per unit of reference product),'waste yarn and waste textile' has 2.083% water on wet mass basis (97.917% dry matter) and Carbon present is of only non-fossil origin (44.46% on a dry matter basis). It has a lower heating value of 13.14 MJ/kg . This kind of by-product (recyclable or waste) is generated in a specific treatment process, and as such is not intended to be used as for modelling waste outputs from other activities. In the ecoinvent database, treatment option/s for this by-product include: deposition (sanitary landfill, unsanitary landfill). Based on the aforementioned treatments, this by-product receives, it is a non-hazardous waste. This by-product can be modelled on two levels: treatment activity and market activity. The former one refers to the specific technology treating the by-product while the latter level represents a mix of treatments. Users are encouraged to inspect the modelling assumptions of the treatment activities and when selecting the market to additionally inspect the treatment mix. Collection and transportation of this by-product is accounted in the respective market activity, users are advised to inspect and modify the average transportation distances for a case specific modelling.
5266e92f-8cf1-4cf2-ac9c-bebd2507d335 | aluminium oxide production | RNA | 2015 - 2022 | ordinary transforming activity | Metals; Chemicals | 2420:Manufacture of basic precious and other non-ferrous metals | C - Manufacturing | b2c6db8a-b305-4413-a9c3-5460417f48de | ReferenceProduct | aluminium oxide, metallurgical | 41432: Alumina (aluminium oxide), except artificial corundum | kg | 'aluminium oxide, metallurgical' is a metal. It is an inorganic chemical compound. Aluminium is a post-transition metal. It is produced from the calcination of aluminum hydroxide. It can be used in the following applications and/or processes: production of aluminium metal, it can be used for industrial ceramics, widely used in the medical industry, military and protective equipment manufacturing, electrical and electronics industry, jewelery manufactruring, other industrial applications like filler in plastics, bricks, other heavy clayware, abrasive for sandpaper, production of piping components such as elbows, tees, straight pipes, hydro cyclones, reducers, nozzles, and valves, various machining tools, cutting tools, thermocouple sheaths, wear-resistant pump impellers, and baffle plates. | 001344-28-1
5266e92f-8cf1-4cf2-ac9c-bebd2507d335 | aluminium oxide production | RNA | 2015 - 2022 | ordinary transforming activity | Metals; Chemicals | 2420:Manufacture of basic precious and other non-ferrous metals | C - Manufacturing | 96f36f31-8f6a-48f8-921f-1d781b7a545f | ByProduct | aluminium oxide, non-metallurgical | 41432: Alumina (aluminium oxide), except artificial corundum | kg | 'aluminium oxide, non-metallurgical' is a metal. It is an inorganic chemical compound, while aluminium is a post-transition metal. It is a by-product from the calcination of aluminum hydroxide. It can be used in the following applications and/or processes: industrial ceramics, widely used in the medical industry, military and protective equipment manufacturing, electrical and electronics industry, jewelery manufactruring, other industrial applications like filler in plastics, bricks, other heavy clayware, abrasive for sandpaper, production of piping components such as elbows, tees, straight pipes, hydro cyclones, reducers, nozzles, and valves, various machining tools, cutting tools, thermocouple sheaths, wear-resistant pump impellers, and baffle plates. | 001344-28-1
0e3da4e6-79e1-5396-b5f6-a5a09ff1ce87 | land already in use, perennial cropland to pasture, man made | BR-AP | 2014 - 2022 | ordinary transforming activity | Land Use | 0162:Support activities for animal production | A - Agriculture, forestry and fishing | 8931016e-3e07-5c9a-91a6-cd85b90a2aaa | ReferenceProduct | land tenure, arable land, measured as carbon net primary productivity, pasture, man made | 7: Financial and related services; real estate services; and rental and leasing services | kg | This is delivering the service of converting one type of land into another. Specifically here converting land to be used for pasture land, man made. The service models the changes in carbon stocks due to the transformation of land. It is measured as kg of C net primary productvity (NPP) and represents the amount of land transformed to produce this NPP. There are five types of land (primary forest, secondary forest, grassland, annual crop and perennial crop) that are converted into land that is meant to be used for annual crop production. In a market, the mix of land tenure is country specific and thus users are prompted to inspect the regional composition for the specific land types converted into land for anual crop production.
d73db8d6-3192-5321-9c44-32f33ab96c23 | electricity, high voltage, import from GE | AZ | 2012 - 2022 | ordinary transforming activity | Electricity | 3510:Electric power generation, transmission and distribution | D - Electricity, gas, steam and air conditioning supply | 66c93e71-f32b-4591-901c-55395db5c132 | ReferenceProduct | electricity, high voltage | 17100: Electrical energy | kWh | This product represents electrical energy measured in kWh. If electricity is taken from a market for electricity, the transmission infrastructure, country-specific losses and transformation losses (for markets for medium and low voltage) are included. Covers voltages above 24 kV.
a70e6d17-89d1-47b2-b376-d0b608dda08a | electricity, high voltage, hydro, reservoir, import from France, renewable energy products | CH | 2010 - 2022 | ordinary transforming activity | Electricity | 3510:Electric power generation, transmission and distribution | D - Electricity, gas, steam and air conditioning supply | 5f9b49ad-6aa8-42ee-8d55-af2982e9f0f8 | ReferenceProduct | electricity, high voltage, renewable energy products | 17100: Electrical energy | kWh | This product represents electrical energy measured in kWh. If electricity is taken from a market for electricity, the transmission infrastructure, country-specific losses and transformation losses (for markets for medium and low voltage) are included. Covers voltages above 24 kV. The Swiss label-certified electricity mix includes an aggregated share for electricity subsidized as 'kostendeckende Einspeisevergütung' (KEV). The generation of electricity from label-certified sources is modelled in dedicated datasets for each voltage level.
20550f4f-4a40-4f06-9a94-934da5155303 | market for heat, central or small-scale, natural gas, Jakobsberg | GLO | 2000 - 2022 | market activity | Heat | 3530:Steam and air conditioning supply | D - Electricity, gas, steam and air conditioning supply | 7370867d-683c-4006-a16e-5fab6c633a89 | ReferenceProduct | heat, central or small-scale, natural gas, Jakobsberg | 17300: Steam and hot water | MJ | This product represents heat measured in MJ. The heat is produced in an example facility reffered to as 'Jakobsberg' by the burning of natural gas. The dataset is targeted for central or small-scale heating. For more information on 'Jakobsberg' facility please check the relevant report.
8ae75ee2-437e-4725-bf2f-eb6b635584bf | electrode production, negative, LiC6 | GLO | 2002 - 2022 | ordinary transforming activity | Electronics | 2720:Manufacture of batteries and accumulators | C - Manufacturing | d18d34ef-1f8a-451f-9620-a429feb04c26 | ReferenceProduct | electrode, negative, LiC6 | 46430: Parts of primary cells, primary batteries and electric accumulators (including separators) | kg | This product represents the negative LiC6 electrode material for the production of LiIo rechargeable batteries. The electrode consists of a graphite and lithium as key input materials for the electrode body and an aluminium bonding layer, to which the LiC6 electrode is sandwiched.
d3a83a03-5e1e-5dd8-a5bd-56f020e1990c | land already in use, forest, intensive to annual crop | BR-MG | 2014 - 2022 | ordinary transforming activity | Land Use | 0161:Support activities for crop production | A - Agriculture, forestry and fishing | 4c2bb0f0-422d-4fb3-bcfe-a36ef1b55874 | ReferenceProduct | land tenure, arable land, measured as carbon net primary productivity, annual crop | 7: Financial and related services; real estate services; and rental and leasing services | kg | This is delivering the service of converting one type of land into another. Specifically here converting land to be used for annual crop production. The service models the changes in carbon stocks due to the transformation of land. It is measured as kg of C net primary productvity (NPP) and represents the amount of land transformed to produce this NPP. There are five types of land (primary forest, secondary forest, grassland, annual crop and perennial crop) that are converted into land that is meant to be used for annual crop production. In a market, the mix of land tenure is country specific and thus users are prompted to inspect the regional composition for the specific land types converted into land for annual crop production.
2895e4a5-ea75-4e8e-b4a3-a9cd2c4c0841 | wood preservation, spray tunnel/deluging, solvent-based preservative, indoor use, occasionally wet | RER | 2012 - 2022 | ordinary transforming activity | Wood | 1610:Sawmilling and planing of wood | C - Manufacturing | 25ecee03-2d1c-4043-b18e-522eaf827119 | ReferenceProduct | wood preservation, spray tunnel/deluging, organic solvent-based, indoor use, occasionally wet | 54730: Painting services | kg | This is delivering the service of wood preservation with spray tunnel/deluging method. The service represents the surface treatment of 1kg dried wood with wood preservative for use class 2 (indoor use, occasionally wet) based on organic solvents in the automated spraying or deluging process. The process includes inputs of the wood preservative, electricity consumption, infrastructure and emissions. The input of wood is excluded and should be added manually.
d754cf30-ee3b-4b1b-8c4e-f07e4af51af6 | gold-silver mine operation with refinery | GLO | 2004 - 2022 | ordinary transforming activity | Resource Extraction; Metals | 0729:Mining of other non-ferrous metal ores | B - Mining and quarrying | e09971fb-f77e-48a3-99a8-4feba6a59bb4 | ReferenceProduct | gold | 41320: Gold (including gold plated with platinum), unwrought or in semi-manufactured forms, or in powder form | kg | 'gold' is a metal. It is soft and yellow, it is the most ductile and malleable of the metals. Refined gold has a purity of 99.50% and it is a transition metal. It is the direct product of mining, beneficiation and smelting gold ore, after being mined and beneficiated while it is the by-product of platinum group metals extraction and refinery operations. It can be used in the following applications and/or processes: coinage, ornaments, jewellery, gilding, textile industry, electronics, for high conductivity and suppressing secondary emissions, gold-plated grid wire, etc. | 007440-57-5
d754cf30-ee3b-4b1b-8c4e-f07e4af51af6 | gold-silver mine operation with refinery | GLO | 2004 - 2022 | ordinary transforming activity | Resource Extraction; Metals | 0729:Mining of other non-ferrous metal ores | B - Mining and quarrying | d7432632-40dc-4af8-8125-cb70dd9742c5 | ByProduct | iron scrap, unsorted | 39310: Slag, dross, scalings and other waste from the manufacture of iron or steel | kg | 'iron scrap, unsorted' is a solid waste under the category of industrial wastes. It can be sourced in many and various ways and therefore it can belong in the following waste categories: construction and demolition. It is primarily generated in construction activities and metal production. 'iron scrap, unsorted' contain the following fractions: 100% unsorted iron scrap. By the database default (and per unit of reference product),'iron scrap, unsorted' has 0% water on wet mass basis (100% dry matter) and it has no Carbon content. It has no heating value. This kind of by-product (recyclable or waste) is generated from ordinary transforming activities, and as such can be considered for modelling waste outputs of comparable composition. In the ecoinvent database, this by-product is used in the following processes: iron(III) chloride production, without water, in 12% iron solution state; iron(III) chloride production, without water, in 14% iron solution state; sorting and pressing of iron scrap; steel production, electric, low-alloyed. This by-product can be modelled on two levels: treatment activity and market activity. The former one refers to the specific technology treating the by-product while the latter level represents a mix of treatments. Users are encouraged to inspect the modelling assumptions of the treatment activities and when selecting the market to additionally inspect the treatment mix. Collection and transportation of this by-product is accounted in the respective market activity, users are advised to inspect and modify the average transportation distances for a case specific modelling.
d754cf30-ee3b-4b1b-8c4e-f07e4af51af6 | gold-silver mine operation with refinery | GLO | 2004 - 2022 | ordinary transforming activity | Resource Extraction; Metals | 0729:Mining of other non-ferrous metal ores | B - Mining and quarrying | 9a7e6cdc-79c0-4872-840d-a8a2fd723189 | ByProduct | silver | 41310: Silver (including silver plated with gold or platinum), unwrought or in semi-manufactured forms, or in powder […] | kg | 'silver' is a metal. It has a lustrous white appearence. Refined silver has a purity of 99.50% and it is a transition metal. It is a direct product of the Merrill-Crowe process , dried, smelted and finally refined with the Wohlwill and Möbius electrolysis. It is also a by-product of gold-silver mine operation with refinery and primary zinc production from concentrate. It can be used in the following applications and/or processes: many different industrial applications, photography, jewellery, etc | 007440-22-4
d754cf30-ee3b-4b1b-8c4e-f07e4af51af6 | gold-silver mine operation with refinery | GLO | 2004 - 2022 | ordinary transforming activity | Resource Extraction; Metals | 0729:Mining of other non-ferrous metal ores | B - Mining and quarrying | 63bf19bc-8cbc-4d14-906e-abfa110dbb5f | ByProduct | sulfidic tailings, from gold mine operation | 39990: Other wastes n.e.c. | kg | 'sulfidic tailings, from gold mine operation' is a solid waste under the category of industrial wastes. It is primarily generated in gold mine operation. 'sulfidic tailings, from gold mine operation' contain the following fractions: 100% gold mining sulfidic tailings. By the database default (and per unit of reference product),'sulfidic tailings, from gold mine operation' has 30% water on wet mass basis (70% dry matter) and Carbon present is of only fossil origin (0.88% on a dry matter basis). It has no heating value. This kind of by-product (recyclable or waste) is generated from ordinary transforming activities, and as such can be considered for modelling waste outputs of comparable composition. In the ecoinvent database, treatment option/s for this by-product include: deposition (impoundment, tailings impoundment). Based on the aforementioned treatments, this by-product receives, it is a hazardous waste. This by-product can be modelled on two levels: treatment activity and market activity. The former one refers to the specific technology treating the by-product while the latter level represents a mix of treatments. Users are encouraged to inspect the modelling assumptions of the treatment activities and when selecting the market to additionally inspect the treatment mix. Collection and transportation of this by-product is accounted in the respective market activity, users are advised to inspect and modify the average transportation distances for a case specific modelling.
d754cf30-ee3b-4b1b-8c4e-f07e4af51af6 | gold-silver mine operation with refinery | GLO | 2004 - 2022 | ordinary transforming activity | Resource Extraction; Metals | 0729:Mining of other non-ferrous metal ores | B - Mining and quarrying | 6f2eb438-cde2-4d07-a770-d023a988a9c4 | ByProduct | waste wood, untreated | 3928: Sawdust and wood waste and scrap | kg | 'waste wood, untreated' is a solid waste under the category of construction and demolition wastes. It can be sourced in many and various ways and therefore it can belong in the following waste categories: industrial. It is primarily generated in construction of building infrastructure and in different industrial applications like production of chemicals, natural fibres, paper and agricultural products, ect. 'waste wood, untreated' contain the following fractions: 100 % untreated waste wood chips. By the database default (and per unit of reference product),'waste wood, untreated' has 20% water on wet mass basis (80% dry matter) and Carbon present is of only non-fossil origin (48.63% on a dry matter basis). It has a lower heating value of 13.99 MJ/kg . This kind of by-product (recyclable or waste) is generated from ordinary transforming activities, and as such can be considered for modelling waste outputs of comparable composition. In the ecoinvent database, treatment option/s for this by-product include: deposition (sanitary landfill, unsanitary landfill), thermal (municipal incineration), uncontrolled forms of disposal (open dump, open burning). Based on the aforementioned treatments, this by-product receives, it is a non-hazardous waste. In addition, this by-product is used in the following processes: clinker production; heat production, untreated waste wood, at furnace 1000-5000 kW; heat production, untreated waste wood, at furnace 1000-5000 kW, state-of-the-art 2014. This by-product can be modelled on two levels: treatment activity and market activity. The former one refers to the specific technology treating the by-product while the latter level represents a mix of treatments. Users are encouraged to inspect the modelling assumptions of the treatment activities and when selecting the market to additionally inspect the treatment mix. Collection and transportation of this by-product is accounted in the respective market activity, users are advised to inspect and modify the average transportation distances for a case specific modelling.
75e797bb-2bf0-5e4e-aa22-01ec9ebd3e45 | market for sawlog and veneer log, azobe, debarked, measured as solid wood | RER | 2019 - 2022 | market activity | Forestry; Wood | 0220:Logging | A - Agriculture, forestry and fishing | 9fc5b274-096c-4764-ac8f-8ca080cffeb0 | ReferenceProduct | sawlog and veneer log, azobe, debarked, measured as solid wood | 031: Wood in the rough | m3 | The product 'sawlog and veneer log, azobe, debarked, measured as solid wood' represents tropical roundwood from the hardwood species azobe (Lophira alata; also know as Ekki or Bongossi). The amount is expressed as solid wood excluding bark. The wood is debarked at plantation site with a mobile debarker. In the ecoinvent database, azobe sawlogs are used for the production of sawn azobe wood.
64033a0d-026e-4897-a710-3b6abdfc0d75 | market for transistor, surface-mounted | GLO | 2011 - 2022 | market activity | Electronics | 2610:Manufacture of electronic components and boards | C - Manufacturing | 3422a31d-cb51-4f19-a659-28798bf18e54 | ReferenceProduct | transistor, surface-mounted | 47150: Diodes, transistors and similar semi-conductor devices; photosensitive semi-conductor devices; light emitting […] | kg | This is an electric component usually soldered to a printed wiring board (PWB) in electronic circuits. Transistors are made of semiconductor material and are used to switch or amplify electric signals. For this product it is assumed that a typical SMD transistor in electronic modules has an average weight of 0.593 g. This component is designed for surface mounting.
3e761537-ff80-5c66-a6e0-9e59e84cfeee | market for container, for collection of post-consumer waste plastic for recycling | Europe without Switzerland | 2010 - 2022 | market activity | Infrastructure & Machinery | 2220:Manufacture of plastics products | C - Manufacturing | 026c1068-871f-57e5-8fda-30d989615214 | ReferenceProduct | container, for collection of post-consumer waste plastic for recycling | 36990: Articles of plastics n.e.c. | unit | Container for the collection of post-consumer waste plastic for recycling. The reference product is here modelled as a service, and the material flows at the end of the service life are included in the container production activity. The underlying data for the typical material requirements was obtained from PET Recycling Schweiz and represents the average material requirements over different types of single-way and reusable container types/systems.
29109cf5-1de5-471f-a600-777a05ff310f | transport, freight, inland waterways, barge with reefer, cooling | GLO | 2010 - 2022 | ordinary transforming activity | Transport | 5022:Inland freight water transport | H - Transportation and storage | aa6252cb-4154-42a5-8d03-6a345ee108b8 | ReferenceProduct | transport, freight, inland waterways, barge with reefer, cooling | 65221: Inland water transport services of freight by refrigerator vessels | metric ton*km | This is delivering the service of transportation of 1 metric ton across the distance of 1 km. This service only considers the transportation of goods in a cooled and controlled atmosphere. The vehicle operates with diesel, in an average barge speed of 20 km/hour. It has a transport performance of 738,644,684 tkm, an average life spam of 32.5 years and an average load of 852 tons. The transport node indirectly considers empty trips (if any) by taking into account the total amount of freight transported throughout the lifetime of the mobile infrastructure.
cc52bb71-7718-4f4c-a8a5-748b1499e5ad | market for hydrogen cyanide | GLO | 2011 - 2022 | market activity | Chemicals | 2011:Manufacture of basic chemicals | C - Manufacturing | 090bf091-edba-4f7e-93dd-19eb43cb2123 | ReferenceProduct | hydrogen cyanide | 341: Basic organic chemicals | kg | 'hydrogen cyanide' is an inorganic substance with a CAS no. : 000074-90-8. It is called 'formonitrile' under IUPAC naming and its molecular formula is: CHN. It is liquid under normal conditions of temperature and pressurewith a strong pungent odor. It is modelled as a pure substance. Modelling this substance in a solution requires the user to add the solvent of their choice in their models. There is no publicly available information about the consumption of this substance on a consumer level. On industrial sites, the substance is used for the manufacture of products in the following sectors: chemicals and mining. | 000074-90-8
30736bdf-6df4-4098-bfa8-c6ce3db14928 | battery production, Li-ion, NMC811, rechargeable, prismatic | CN | 2017 - 2022 | ordinary transforming activity | Electronics | 2720:Manufacture of batteries and accumulators | C - Manufacturing | c549d0cd-57fe-43a7-911e-34b8017d67c5 | ReferenceProduct | battery, Li-ion, NMC811, rechargeable, prismatic | 46410: Primary cells and primary batteries | kg | A battery is a device that stores chemical energy and converts it to electrical energy, used e.g. in electric vehicles. It is made of modules in which cells are packed together and connected through cables.
05646a14-4f54-430f-9642-f44b5f2ee2c8 | polystyrene production, extruded, CO2 blown | CA-QC | 1994 - 2022 | ordinary transforming activity | Chemicals | 2013:Manufacture of plastics and synthetic rubber in primary forms | C - Manufacturing | 0930efae-d130-40c6-95bf-8e4966913dc8 | ReferenceProduct | polystyrene, extruded | 34720: Polymers of styrene, in primary forms | kg | 'polystyrene, extruded', is a plastic product of fossil origin, it is not biodegradable and it is a thermoplastic material. This product consists of 100% virgin material with no content of recycled material. The product is used in the following applications and sectors: used to form plates, sheet, or foam boards. In a secondary process step extruded sheet can be thermoformed, for example into disposables such as trays and containers.
05646a14-4f54-430f-9642-f44b5f2ee2c8 | polystyrene production, extruded, CO2 blown | CA-QC | 1994 - 2022 | ordinary transforming activity | Chemicals | 2013:Manufacture of plastics and synthetic rubber in primary forms | C - Manufacturing | b0176c67-5bc0-462a-8466-4f372f446f7c | ByProduct | waste polystyrene | 39270: Waste, parings and scrap of plastics | kg | 'waste polystyrene' is a solid waste under the category of industrial wastes. It can be sourced in many and various ways and therefore it can belong in all waste categories (commercial and institutional, industrial and construction and demolition). It is primarily generated in a wide range of production activities in many different sectors. 'waste polystyrene' contain the following fractions: 100% waste polystyrene. By the database default (and per unit of reference product),'waste polystyrene' has 0.2% water on wet mass basis (99.8% dry matter) and Carbon present is of only fossil origin (92.26% on a dry matter basis). It has a higher heating value of 38.88 MJ/kg . This kind of by-product (recyclable or waste) is generated from ordinary transforming activities, and as such can be considered for modelling waste outputs of comparable composition. In the ecoinvent database, treatment option/s for this by-product include: deposition (sanitary landfill, unsanitary landfill), thermal (municipal incineration), uncontrolled forms of disposal (open dump, open burning). Based on the aforementioned treatments, this by-product receives, it is a non-hazardous waste. This by-product can be modelled on two levels: treatment activity and market activity. The former one refers to the specific technology treating the by-product while the latter level represents a mix of treatments. Users are encouraged to inspect the modelling assumptions of the treatment activities and when selecting the market to additionally inspect the treatment mix. Collection and transportation of this by-product is accounted in the respective market activity, users are advised to inspect and modify the average transportation distances for a case specific modelling. | 009003-53-6
b19cbd70-9a86-4bfa-a2a9-f3fe2aba429a | market for heat, future | GLO | 2011 - 2022 | market activity | Heat | 35:Electricity, gas, steam and air conditioning supply | D - Electricity, gas, steam and air conditioning supply | 6e7624f7-2c91-48f7-a721-c4aa9fbffee9 | ReferenceProduct | heat, future | 17300: Steam and hot water | MJ | This product represents heat measured in MJ. "heat, future" is produced by technologies not widely applied, such as biomethane and natural gas burned in solid oxide fuel cells, polymer electrolyte membrane fuel cells, diffusion absorption heat pump and wood pellets, burned in stirling engine.
2b63504f-9e98-50e0-bd12-33489c236be8 | market for sewage sludge, 70% water, WWT, WW from LCD production | CH | 2010 - 2022 | market activity | Waste Treatment & Recycling | 3821:Treatment and disposal of non-hazardous waste | E - Water supply; sewerage, waste management and remediation activities | 40859447-f0bb-4cd5-9290-9d2ede356d47 | ReferenceProduct | sewage sludge, 70% water, WWT, WW from LCD production | 39920: Sewage sludge | kg | 'sewage sludge, 70% water, WWT, WW from LCD production' is a liquid waste under the category of industrial wastes. This sewage sludge is produced exclusively in the wastewater treatment of 'WW from LCD production'. The composition of the sewage sludge, is specific to and dependent on the original composition of 'WW from LCD production'. 'sewage sludge, 70% water, WWT, WW from LCD production' contain the following fractions: 100% sewage sludge with 70% water content. By the database default (and per unit of reference product),'sewage sludge, 70% water, WWT, WW from LCD production' has 70% water on wet mass basis (30% dry matter) and Carbon present is of only fossil origin (38.56% on a dry matter basis). It has a higher heating value of 15.32 MJ/kg and a lower heating value of 9.14 MJ/kg . This kind of by-product (recyclable or waste) is generated in a specific treatment process, and as such is not intended to be used as for modelling waste outputs from other activities. In the ecoinvent database, treatment option/s for this by-product include: thermal (municipal incineration). Based on the aforementioned treatments, this by-product receives, it is a non-hazardous waste. This by-product can be modelled on two levels: treatment activity and market activity. The former one refers to the specific technology treating the by-product while the latter level represents a mix of treatments. Users are encouraged to inspect the modelling assumptions of the treatment activities and when selecting the market to additionally inspect the treatment mix. Collection and transportation of this by-product is accounted in the respective market activity, users are advised to inspect and modify the average transportation distances for a case specific modelling. 'sewage sludge, 70% water, WWT, WW from LCD production' is a liquid waste under the category of industrial wastes. This sewage sludge is produced exclusively in the wastewater treatment of 'WW from LCD production'. The composition of the sewage sludge, is specific to and dependent on the original composition of 'WW from LCD production'. 'sewage sludge, 70% water, WWT, WW from LCD production' contain the following fractions: 100% sewage sludge with 70% water content. By the database default (and per unit of reference product),'sewage sludge, 70% water, WWT, WW from LCD production' has 70% water on wet mass basis (30% dry matter) and Carbon present is of only fossil origin (38.56% on a dry matter basis). It has a higher heating value of 15.32 MJ/kg and a lower heating value of 9.14 MJ/kg . This kind of by-product (recyclable or waste) is generated in a specific treatment process, and as such is not intended to be used as for modelling waste outputs from other activities. In the ecoinvent database, treatment option/s for this by-product include: thermal (municipal incineration). Based on the aforementioned treatments, this by-product receives, it is a non-hazardous waste. This by-product can be modelled on two levels: treatment activity and market activity. The former one refers to the specific technology treating the by-product while the latter level represents a mix of treatments. Users are encouraged to inspect the modelling assumptions of the treatment activities and when selecting the market to additionally inspect the treatment mix. Collection and transportation of this by-product is accounted in the respective market activity, users are advised to inspect and modify the average transportation distances for a case specific modelling.
42c115ab-3ff4-4768-afec-dfb52235bdb8 | sunflower production | ES | 2000 - 2022 | ordinary transforming activity | Agriculture & Animal Husbandry | 0111:Growing of cereals (except rice), leguminous crops and oil seeds | A - Agriculture, forestry and fishing | 20d649c2-db6b-4c9a-b529-409c9d43748e | ReferenceProduct | sunflower seed | 01445: Sunflower seed | kg | The product 'sunflower seed' is a seed. It is an annual crop.
18c8b365-d0d6-4d8f-be94-1e751194bc0c | concrete production, 30MPa, for building construction, for interior use, with cement ZN/D, with 30% RC-M aggregates | CH | 2020 - 2022 | ordinary transforming activity | Cement & Concrete | 2395:Manufacture of articles of concrete, cement and plaster | C - Manufacturing | ef5d9b7f-0d4a-49b9-a2eb-eef36ded1c38 | ReferenceProduct | concrete, 30MPa | 37510: Non-refractory mortars and concretes | m3 | The product 'concrete, 30MPa' represents 30 MPa ready-mix concrete. Ready-mix concrete consists on mixed cement, aggregates, admixtures and water in a predefined proportion. 30 MPa concrete is intended for building structures in general, exposed to freeze-thaw, including residential, commercial and industrial uses. Megapascal (MPa) is a measure of the compressive strength of concrete (N/mm2). MPa informs of how much pressure can be applied to the concrete product before it cracks or fails.
18c8b365-d0d6-4d8f-be94-1e751194bc0c | concrete production, 30MPa, for building construction, for interior use, with cement ZN/D, with 30% RC-M aggregates | CH | 2020 - 2022 | ordinary transforming activity | Cement & Concrete | 2395:Manufacture of articles of concrete, cement and plaster | C - Manufacturing | 94d77edb-b115-4541-b383-62d731784287 | ReferenceProduct | waste mixed aggregates, from demolition | 39: Wastes or scraps | kg | The waste mixed aggregates represent recycled sand and gravel from mixed demolition waste (i.e. concrete, bricks, etc.) The waste mixed aggregates represent recycled sand and gravel from mixed demolition waste (i.e. concrete, bricks, etc.)
18c8b365-d0d6-4d8f-be94-1e751194bc0c | concrete production, 30MPa, for building construction, for interior use, with cement ZN/D, with 30% RC-M aggregates | CH | 2020 - 2022 | ordinary transforming activity | Cement & Concrete | 2395:Manufacture of articles of concrete, cement and plaster | C - Manufacturing | 27da8130-82ba-485c-a800-b89efdcb0491 | ByProduct | municipal solid waste | 39910: Municipal waste | kg | 'municipal solid waste' is a solid waste under the category of residential wastes. It can be sourced in many and various ways and therefore it can belong in all waste categories (commercial and institutional, industrial and construction and demolition). It is primarily generated in a wide range of activities from many different sectors. 'municipal solid waste' contain the following fractions: plastics, paper, glass, metals, organic waste, textiles and potentially others. . By the database default (and per unit of reference product),'municipal solid waste' has 22.9% water on wet mass basis (77.1% dry matter) and Carbon present is of both fossil (17.15% on a dry matter basis), and non-fossil origin (26.17% on a dry matter basis). It has a lower heating value of 11.74 MJ/kg . This kind of by-product (recyclable or waste) is generated from ordinary transforming activities, and as such can be considered for modelling waste outputs of comparable composition. In the ecoinvent database, treatment option/s for this by-product include: deposition (sanitary landfill, unsanitary landfill), thermal (municipal incineration), uncontrolled forms of disposal (open dump, open burning). Based on the aforementioned treatments, this by-product receives, it is a non-hazardous waste. In addition, this by-product is used in the following processes: clinker production; treatment of municipal solid waste, incineration. This by-product can be modelled on two levels: treatment activity and market activity. The former one refers to the specific technology treating the by-product while the latter level represents a mix of treatments. Users are encouraged to inspect the modelling assumptions of the treatment activities and when selecting the market to additionally inspect the treatment mix. Collection and transportation of this by-product is accounted in the respective market activity, users are advised to inspect and modify the average transportation distances for a case specific modelling.
18c8b365-d0d6-4d8f-be94-1e751194bc0c | concrete production, 30MPa, for building construction, for interior use, with cement ZN/D, with 30% RC-M aggregates | CH | 2020 - 2022 | ordinary transforming activity | Cement & Concrete | 2395:Manufacture of articles of concrete, cement and plaster | C - Manufacturing | e9f6d312-001c-435a-a668-82239a3b7511 | ByProduct | waste concrete | 39: Wastes or scraps | kg | 'waste concrete' is a solid waste under the category of construction and demolition wastes. It is primarily generated in construction and demolition of building infrastructure. 'waste concrete' contain the following fractions: 100% waste concrete. By the database default (and per unit of reference product),'waste concrete' has 50% water on wet mass basis (50% dry matter) and it has no Carbon content. It has no heating value. This kind of by-product (recyclable or waste) is generated from ordinary transforming activities, and as such can be considered for modelling waste outputs of comparable composition. In the ecoinvent database, treatment option/s for this by-product include: deposition (inert material landfill). Based on the aforementioned treatments, this by-product receives, it is a non-hazardous waste. This by-product can be modelled on two levels: treatment activity and market activity. The former one refers to the specific technology treating the by-product while the latter level represents a mix of treatments. Users are encouraged to inspect the modelling assumptions of the treatment activities and when selecting the market to additionally inspect the treatment mix. Collection and transportation of this by-product is accounted in the respective market activity, users are advised to inspect and modify the average transportation distances for a case specific modelling.
18c8b365-d0d6-4d8f-be94-1e751194bc0c | concrete production, 30MPa, for building construction, for interior use, with cement ZN/D, with 30% RC-M aggregates | CH | 2020 - 2022 | ordinary transforming activity | Cement & Concrete | 2395:Manufacture of articles of concrete, cement and plaster | C - Manufacturing | 1b30b018-ac39-41f4-a9e0-92057eef8bb8 | ByProduct | waste mineral oil | 39990: Other wastes n.e.c. | kg | 'waste mineral oil' is a liquid waste under the category of industrial wastes. It is primarily generated in a wide range of industrial activities in many different sectors. 'waste mineral oil' contain the following fractions: 100% waste mineral oil. By the database default (and per unit of reference product),'waste mineral oil' has 10% water on wet mass basis (90% dry matter) and Carbon present is of only fossil origin (86.44% on a dry matter basis). It has a higher heating value of 41.8 MJ/kg . This kind of by-product (recyclable or waste) is generated from ordinary transforming activities, and as such can be considered for modelling waste outputs of comparable composition. In the ecoinvent database, treatment option/s for this by-product include: thermal (hazardous waste incineration). Based on the aforementioned treatments this by-product receives, it is a hazardous waste. In addition, this by-product is used in the following processes: clinker production. This by-product can be modelled on two levels: treatment activity and market activity. The former one refers to the specific technology treating the by-product while the latter level represents a mix of treatments. Users are encouraged to inspect the modelling assumptions of the treatment activities and when selecting the market to additionally inspect the treatment mix. Collection and transportation of this by-product is accounted in the respective market activity, users are advised to inspect and modify the average transportation distances for a case specific modelling.
18c8b365-d0d6-4d8f-be94-1e751194bc0c | concrete production, 30MPa, for building construction, for interior use, with cement ZN/D, with 30% RC-M aggregates | CH | 2020 - 2022 | ordinary transforming activity | Cement & Concrete | 2395:Manufacture of articles of concrete, cement and plaster | C - Manufacturing | 7513d2f5-d7ee-497b-971b-a5ad34ab5c83 | ByProduct | waste rubber, unspecified | 39: Wastes or scraps | kg | 'waste rubber, unspecified' is a solid waste under the category of construction and demolition wastes. It can be sourced in many and various ways and therefore it can belong in all waste categories (commercial and institutional, industrial and construction and demolition). It is primarily generated in a wide range of production, construction and maintenance activities in many different sectors. 'waste rubber, unspecified' contain the following fractions: 100% waste rubber. By the database default (and per unit of reference product),'waste rubber, unspecified' has 0% water on wet mass basis (100% dry matter) and Carbon present is of only fossil origin (85.3% on a dry matter basis). It has a higher heating value of 29.3 MJ/kg . This kind of by-product (recyclable or waste) is generated from ordinary transforming activities, and as such can be considered for modelling waste outputs of comparable composition. In the ecoinvent database, treatment option/s for this by-product include: thermal (municipal incineration). Based on the aforementioned treatments, this by-product receives, it is a non-hazardous waste. In addition, this by-product is used in the following processes: clinker production. This by-product can be modelled on two levels: treatment activity and market activity. The former one refers to the specific technology treating the by-product while the latter level represents a mix of treatments. Users are encouraged to inspect the modelling assumptions of the treatment activities and when selecting the market to additionally inspect the treatment mix. Collection and transportation of this by-product is accounted in the respective market activity, users are advised to inspect and modify the average transportation distances for a case specific modelling.
a22b6eaf-b616-53bc-85ec-8b77f6e4c7b6 | market for waste polyvinylchloride | PT | 2018 - 2022 | market activity | Waste Treatment & Recycling | 3821:Treatment and disposal of non-hazardous waste | E - Water supply; sewerage, waste management and remediation activities | 9219c94a-7a25-4a4c-b25d-c096fdd50d47 | ReferenceProduct | waste polyvinylchloride | 39270: Waste, parings and scrap of plastics | kg | 'waste polyvinylchloride' is a solid waste under the category of construction and demolition wastes. It can be sourced in many and various ways and therefore it can belong in all waste categories (commercial and institutional, industrial and construction and demolition). It is primarily generated in a wide range of production activities in many different sectors, like building infrastructure, metal processing, electric apparatuses, heavy machinery, etc. 'waste polyvinylchloride' contain the following fractions: 100% waste polyvinylchloride (PVC). By the database default (and per unit of reference product),'waste polyvinylchloride' has 0.2% water on wet mass basis (99.8% dry matter) and Carbon present is of only fossil origin (44.09% on a dry matter basis). It has a higher heating value of 21.67 MJ/kg . This kind of by-product (recyclable or waste) is generated from ordinary transforming activities, and as such can be considered for modelling waste outputs of comparable composition. In the ecoinvent database, treatment option/s for this by-product include: deposition (sanitary landfill, unsanitary landfill), thermal (municipal incineration), uncontrolled forms of disposal (open dump, open burning). Based on the aforementioned treatments, this by-product receives, it is a non-hazardous waste. This by-product can be modelled on two levels: treatment activity and market activity. The former one refers to the specific technology treating the by-product while the latter level represents a mix of treatments. Users are encouraged to inspect the modelling assumptions of the treatment activities and when selecting the market to additionally inspect the treatment mix. Collection and transportation of this by-product is accounted in the respective market activity, users are advised to inspect and modify the average transportation distances for a case specific modelling. | 009002-86-2
b6865598-cd4b-50b5-82b1-976abc9bc8db | diammonium phosphate production | RNA | 2011 - 2022 | ordinary transforming activity | Chemicals; Agriculture & Animal Husbandry | 2012:Manufacture of fertilizers and nitrogen compounds | C - Manufacturing | deacf25b-6aee-5105-893d-b78661769ca8 | ReferenceProduct | diammonium phosphate | 34642: Diammonium hydrogenorthophosphate (diammonium phosphate) | kg | 'diammonium phosphate' is an inorganic substance with a CAS no. : 007783-28-0. It is called 'diazanium;hydrogen phosphate' under IUPAC naming and its molecular formula is: H9N2O4P. It is solid under normal conditions of temperature and pressure and appears as white crystalls with a weak ammonia odor. It is freely soluble in water, but insoluble in ethanol and acetone. It is modelled as a pure substance. Modelling this substance in a solution requires the user to add the solvent of their choice in their models. On a consumer level, is used in the following products: fertilisers and plant protection products. There is no publicly available information about the consumption of this substance on industrial sites. Based on EU regulations (REGULATION (EU) 2019/1009), if this substance would be used as fertiliser, it could be labelled as N-P-K of: (18-20-0). | 007783-28-0
bb75854e-c869-593e-9b6e-8d929a5ec270 | market for electricity, medium voltage | LV | 2014 - 2022 | market activity | Electricity | 3510:Electric power generation, transmission and distribution | D - Electricity, gas, steam and air conditioning supply | 759b89bd-3aa6-42ad-b767-5bb9ef5d331d | ReferenceProduct | electricity, medium voltage | 17100: Electrical energy | kWh | This product represents electrical energy measured in kWh. If electricity is taken from a market for electricity, the transmission infrastructure, country-specific losses and transformation losses (for markets for medium and low voltage) are included. Covers voltages between 1kV and 24 kV.
4d62189f-4a0e-4856-a822-facc63291911 | operation, solar collector system, Cu flat plate collector, multiple dwelling, for hot water | CA-QC | 2002 - 2022 | ordinary transforming activity | Heat | 3530:Steam and air conditioning supply | D - Electricity, gas, steam and air conditioning supply | dd80f0f2-f4d5-40f0-9035-09c1a7f3f07b | ReferenceProduct | heat, central or small-scale, other than natural gas | 17300: Steam and hot water | MJ | This product represents heat measured in MJ. The heat is produced through various other means than natural gas. This includes burning of biomethane in gas turbine; biogas in co-gen gas engine; anthracite, coal, lignite briquettes and coke in stove; hardwood, logs, softwood, wood chips, wood pellets in furnaces and wood heaters; light fuel oil in boilers. Also contributing are heat from heat pumps and solar collectors. The dataset is targeted for central or small-scale heating.
5cf8f8c5-01c8-548c-bcc7-e951a49b8ae6 | land already in use, annual cropland to perennial crop | BR-RN | 2014 - 2022 | ordinary transforming activity | Land Use | 0161:Support activities for crop production | A - Agriculture, forestry and fishing | 9b9edcf3-0539-4642-9516-0df642a5c41a | ReferenceProduct | land tenure, arable land, measured as carbon net primary productivity, perennial crop | 7: Financial and related services; real estate services; and rental and leasing services | kg | This is delivering the service of converting one type of land into another. Specifically here converting land to be used for perennial crop production. The service models the changes in carbon stocks due to the transformation of land. It is measured as kg of C net primary productvity (NPP) and represents the amount of land transformed to produce this NPP. There are five types of land (primary forest, secondary forest, grassland, annual crop and perennial crop) that are converted into land that is meant to be used for annual crop production. In a market, the mix of land tenure is country specific and thus users are prompted to inspect the regional composition for the specific land types converted into land for anual crop production.
41b6d9d3-5e03-5e0f-8b80-6f222cf1db30 | electricity, medium voltage, residual mix | BA | 2021 - 2022 | ordinary transforming activity | Electricity | 3510:Electric power generation, transmission and distribution | D - Electricity, gas, steam and air conditioning supply | 759b89bd-3aa6-42ad-b767-5bb9ef5d331d | ReferenceProduct | electricity, medium voltage | 17100: Electrical energy | kWh | This product represents electrical energy measured in kWh. If electricity is taken from a market for electricity, the transmission infrastructure, country-specific losses and transformation losses (for markets for medium and low voltage) are included. Covers voltages between 1kV and 24 kV.
94a0eaae-165d-4aee-9789-e53ead31f63a | market for praseodymium oxide | GLO | 2011 - 2022 | market activity | Metals | 0729:Mining of other non-ferrous metal ores | B - Mining and quarrying | e1126956-dc57-4837-849f-57fb25c8effa | ReferenceProduct | praseodymium oxide | 3429: Compounds of rare earth metals, of yttrium or of scandium | kg | 'praseodymium oxide' is a metal. It is a Light Rare Earth Element (LREE). It is a by-product of extraction and refining. It can be used in the following applications and/or processes: high power magnets, yellow ceramic pigment, Autocat. | 012036-32-7
94a0eaae-165d-4aee-9789-e53ead31f63a | market for praseodymium oxide | GLO | 2011 - 2022 | market activity | Metals | 0729:Mining of other non-ferrous metal ores | B - Mining and quarrying | e1126956-dc57-4837-849f-57fb25c8effa | ByProduct | praseodymium oxide | 3429: Compounds of rare earth metals, of yttrium or of scandium | kg | 'praseodymium oxide' is a metal. It is a Light Rare Earth Element (LREE). It is a by-product of extraction and refining. It can be used in the following applications and/or processes: high power magnets, yellow ceramic pigment, Autocat. | 012036-32-7
9502d0a7-afa9-5584-8488-a6320386b7ba | coffee green bean production, arabica, mechanized | BR-MG | 2020 - 2022 | ordinary transforming activity | Agriculture & Animal Husbandry | 0127:Growing of beverage crops | A - Agriculture, forestry and fishing | 42193bba-bf84-4490-8c69-b6e23048e73d | ReferenceProduct | coffee, green bean | 01610: Coffee, green | kg | The product 'coffee, green bean' is a seed. It is a perennial crop.
e4d40087-768f-5f6c-bf57-4f8aaf2eef13 | market for natural gas, low pressure | US | 2000 - 2022 | market activity | Fuels | 3520:Manufacture of gas; distribution of gaseous fuels through mains | D - Electricity, gas, steam and air conditioning supply | 609fae33-2e89-4b99-8129-b1f80a6dda33 | ReferenceProduct | natural gas, low pressure | 69120: Gas distribution through mains (on own account) | m3 | ‘natural gas, low pressure' is a fossil fuel, for which a generic gross calorific value (GCV) of 40MJ/m3, a net calorific value (NCV) of 36.0 MJ/m3 and a density of 0.735kg/m3 for natural gas are applied, in line with the global statistics (referring to standard cubic meters, Sm3, measured at 15°C and 1013 mbar). It is used as a gaseous fuel and is sourced from oil and gas production and evaporation of liquid natural gas. Local distribution of natural gas for residential, commercial, and small industrial users in low-pressure networks with an overpressure below 0.1 bar. | 014493-06-2
0a00b390-a0cd-59bd-ba0e-e221dfa01e4c | market for waste polyethylene | RS | 2018 - 2022 | market activity | Waste Treatment & Recycling | 3821:Treatment and disposal of non-hazardous waste | E - Water supply; sewerage, waste management and remediation activities | 7ee0ddc3-924d-4339-b9bf-7856af6a698f | ReferenceProduct | waste polyethylene | 39270: Waste, parings and scrap of plastics | kg | 'waste polyethylene' is a solid waste under the category of construction and demolition wastes. It can be sourced in many and various ways and therefore it can belong in all waste categories (commercial and institutional, industrial and construction and demolition). It is primarily generated in a wide range of production and construction activities in many different sectors. 'waste polyethylene' contain the following fractions: 100% waste polyethylene. By the database default (and per unit of reference product),'waste polyethylene' has 0.4% water on wet mass basis (99.6% dry matter) and Carbon present is of only fossil origin (82.53% on a dry matter basis). It has a higher heating value of 42.82 MJ/kg . This kind of by-product (recyclable or waste) is generated from ordinary transforming activities, and as such can be considered for modelling waste outputs of comparable composition. In the ecoinvent database, treatment option/s for this by-product include: deposition (sanitary landfill, unsanitary landfill), thermal (municipal incineration), uncontrolled forms of disposal (open dump, open burning). Based on the aforementioned treatments, this by-product receives, it is a non-hazardous waste. This by-product can be modelled on two levels: treatment activity and market activity. The former one refers to the specific technology treating the by-product while the latter level represents a mix of treatments. Users are encouraged to inspect the modelling assumptions of the treatment activities and when selecting the market to additionally inspect the treatment mix. Collection and transportation of this by-product is accounted in the respective market activity, users are advised to inspect and modify the average transportation distances for a case specific modelling. | 009002-88-4
30dcedfc-3ee2-4a9a-82c0-057dbd8afeab | electricity production, nuclear, boiling water reactor | GLO | 1990 - 2022 | ordinary transforming activity | Electricity | 3510:Electric power generation, transmission and distribution | D - Electricity, gas, steam and air conditioning supply | 66c93e71-f32b-4591-901c-55395db5c132 | ReferenceProduct | electricity, high voltage | 17100: Electrical energy | kWh | This product represents electrical energy measured in kWh. If electricity is taken from a market for electricity, the transmission infrastructure, country-specific losses and transformation losses (for markets for medium and low voltage) are included. Covers voltages above 24 kV.
30dcedfc-3ee2-4a9a-82c0-057dbd8afeab | electricity production, nuclear, boiling water reactor | GLO | 1990 - 2022 | ordinary transforming activity | Electricity | 3510:Electric power generation, transmission and distribution | D - Electricity, gas, steam and air conditioning supply | 6666335b-58fd-4687-9e8e-4235d8dd7b20 | ByProduct | fly ash and scrubber sludge | 39: Wastes or scraps | kg | 'fly ash and scrubber sludge' is a solid waste under the category of industrial wastes. It is primarily generated in a wide range of activities in electricity and heat production and metals processing. 'fly ash and scrubber sludge' contain the following fractions: 100% separator sludge. By the database default (and per unit of reference product),'fly ash and scrubber sludge' has 90% water on wet mass basis (10% dry matter) and Carbon present is of only fossil origin (16.7% on a dry matter basis). It has a higher heating value of 0.9 MJ/kg . This kind of by-product (recyclable or waste) is generated from ordinary transforming activities, and as such can be considered for modelling waste outputs of comparable composition. In the ecoinvent database, treatment option/s for this by-product include: thermal (hazardous waste incineration). Based on the aforementioned treatments, this by-product receives, it is a hazardous waste. This by-product can be modelled on two levels: treatment activity and market activity. The former one refers to the specific technology treating the by-product while the latter level represents a mix of treatments. Users are encouraged to inspect the modelling assumptions of the treatment activities and when selecting the market to additionally inspect the treatment mix. Collection and transportation of this by-product is accounted in the respective market activity, users are advised to inspect and modify the average transportation distances for a case specific modelling.
30dcedfc-3ee2-4a9a-82c0-057dbd8afeab | electricity production, nuclear, boiling water reactor | GLO | 1990 - 2022 | ordinary transforming activity | Electricity | 3510:Electric power generation, transmission and distribution | D - Electricity, gas, steam and air conditioning supply | e5208079-1561-4537-a1f8-863db2702d0f | ByProduct | hazardous waste, for incineration | 39: Wastes or scraps | kg | 'hazardous waste, for incineration' is a solid waste under the category of industrial wastes. It can be sourced in many and various ways and therefore it can belong in all waste categories (commercial and institutional, industrial and construction and demolition). It is primarily generated in a wide range of activities in different sectors. 'hazardous waste, for incineration' contain the following fractions: 100% average hazardous waste average (e.g. soil contaminated with mineral oil, acids, solvents, emulsions with metals, oil mixtures from e.g., oil separator, non-metallic shredder residues, electrostatic precipitator ashes from waste incineration, wastes and distillation residues from organic synthesis, or road gutter sludge). By the database default (and per unit of reference product),'hazardous waste, for incineration' has 25% water on wet mass basis (75% dry matter) and Carbon present is of only fossil origin (55.47% on a dry matter basis). It has a lower heating value of 17 MJ/kg . This kind of by-product (recyclable or waste) is generated from ordinary transforming activities, and as such can be considered for modelling waste outputs of comparable composition. In the ecoinvent database, treatment option/s for this by-product include: thermal (hazardous waste incineration). Based on the aforementioned treatments, this by-product receives, it is a hazardous waste. This by-product can be modelled on two levels: treatment activity and market activity. The former one refers to the specific technology treating the by-product while the latter level represents a mix of treatments. Users are encouraged to inspect the modelling assumptions of the treatment activities and when selecting the market to additionally inspect the treatment mix. Collection and transportation of this by-product is accounted in the respective market activity, users are advised to inspect and modify the average transportation distances for a case specific modelling.
30dcedfc-3ee2-4a9a-82c0-057dbd8afeab | electricity production, nuclear, boiling water reactor | GLO | 1990 - 2022 | ordinary transforming activity | Electricity | 3510:Electric power generation, transmission and distribution | D - Electricity, gas, steam and air conditioning supply | 0e4b14c0-1ca8-4b85-81d9-0fe263803719 | ByProduct | low level radioactive waste | 33690: Other radioactive elements and isotopes and compounds; alloys, dispersions, ceramic products and mixtures cont[…] | m3 | 'low level radioactive waste' is a solid waste under the category of industrial wastes. It is primarily generated in electricity production and fuel processing. 'low level radioactive waste' contain the following fractions: 100% low level radioactive waste. By the database default (and per unit of reference product),'low level radioactive waste' has 0% water on wet mass basis (100% dry matter) and it has no Carbon content. It has no heating value. This kind of by-product (recyclable or waste) is generated from ordinary transforming activities, and as such can be considered for modelling waste outputs of comparable composition. In the ecoinvent database, treatment option/s for this by-product include: deposition (surface or trench deposit, interim storage), thermal (plasma torch incineration). Based on the aforementioned treatments, this by-product receives, it is a hazardous waste. This by-product can be modelled on two levels: treatment activity and market activity. The former one refers to the specific technology treating the by-product while the latter level represents a mix of treatments. Users are encouraged to inspect the modelling assumptions of the treatment activities and when selecting the market to additionally inspect the treatment mix. Collection and transportation of this by-product is accounted in the respective market activity, users are advised to inspect and modify the average transportation distances for a case specific modelling.
30dcedfc-3ee2-4a9a-82c0-057dbd8afeab | electricity production, nuclear, boiling water reactor | GLO | 1990 - 2022 | ordinary transforming activity | Electricity | 3510:Electric power generation, transmission and distribution | D - Electricity, gas, steam and air conditioning supply | da0a552f-5a2e-4a1c-b3ed-dd52439b3d84 | ByProduct | low level radioactive waste for final repository | 33690: Other radioactive elements and isotopes and compounds; alloys, dispersions, ceramic products and mixtures cont[…] | m3 | 'low level radioactive waste for final repository' is a solid waste under the category of industrial wastes. It is primarily generated in the treatment process of radioactive waste. 'low level radioactive waste for final repository' contain the following fractions: 100% low level radioactive waste. By the database default (and per unit of reference product),'low level radioactive waste for final repository' has 0% water on wet mass basis (100% dry matter) and it has no Carbon content. It has no heating value. This kind of by-product (recyclable or waste) is generated from ordinary transforming activities, and as such can be considered for modelling waste outputs of comparable composition. In the ecoinvent database, treatment option/s for this by-product include: deposition (final repository). Based on the aforementioned treatments, this by-product receives, it is a hazardous waste. This by-product can be modelled on two levels: treatment activity and market activity. The former one refers to the specific technology treating the by-product while the latter level represents a mix of treatments. Users are encouraged to inspect the modelling assumptions of the treatment activities and when selecting the market to additionally inspect the treatment mix. Collection and transportation of this by-product is accounted in the respective market activity, users are advised to inspect and modify the average transportation distances for a case specific modelling.
30dcedfc-3ee2-4a9a-82c0-057dbd8afeab | electricity production, nuclear, boiling water reactor | GLO | 1990 - 2022 | ordinary transforming activity | Electricity | 3510:Electric power generation, transmission and distribution | D - Electricity, gas, steam and air conditioning supply | 73d2fe81-b31b-4bfb-bea4-554ddf98296d | ByProduct | spent nuclear fuel | 33720: Spent (irradiated) fuel elements (cartridges) of nuclear reactors | kg | 'spent nuclear fuel' is a solid waste under the category of industrial wastes. It is primarily generated in electricity production from nuclear fuels. 'spent nuclear fuel' contain the following fractions: 100% spent nuclear fuel. By the database default (and per unit of reference product),'spent nuclear fuel' has 0% water on wet mass basis (100% dry matter) and it has no Carbon content. It has no heating value. This kind of by-product (recyclable or waste) is generated from ordinary transforming activities, and as such can be considered for modelling waste outputs of comparable composition. In the ecoinvent database, treatment option/s for this by-product include: chemical (reprocessing), mechanical (conditioning). Based on the aforementioned treatments, this by-product receives, it is a hazardous waste. This by-product can be modelled on two levels: treatment activity and market activity. The former one refers to the specific technology treating the by-product while the latter level represents a mix of treatments. Users are encouraged to inspect the modelling assumptions of the treatment activities and when selecting the market to additionally inspect the treatment mix. Collection and transportation of this by-product is accounted in the respective market activity, users are advised to inspect and modify the average transportation distances for a case specific modelling.
30dcedfc-3ee2-4a9a-82c0-057dbd8afeab | electricity production, nuclear, boiling water reactor | GLO | 1990 - 2022 | ordinary transforming activity | Electricity | 3510:Electric power generation, transmission and distribution | D - Electricity, gas, steam and air conditioning supply | 1b30b018-ac39-41f4-a9e0-92057eef8bb8 | ByProduct | waste mineral oil | 39990: Other wastes n.e.c. | kg | 'waste mineral oil' is a liquid waste under the category of industrial wastes. It is primarily generated in a wide range of industrial activities in many different sectors. 'waste mineral oil' contain the following fractions: 100% waste mineral oil. By the database default (and per unit of reference product),'waste mineral oil' has 10% water on wet mass basis (90% dry matter) and Carbon present is of only fossil origin (86.44% on a dry matter basis). It has a higher heating value of 41.8 MJ/kg . This kind of by-product (recyclable or waste) is generated from ordinary transforming activities, and as such can be considered for modelling waste outputs of comparable composition. In the ecoinvent database, treatment option/s for this by-product include: thermal (hazardous waste incineration). Based on the aforementioned treatments this by-product receives, it is a hazardous waste. In addition, this by-product is used in the following processes: clinker production. This by-product can be modelled on two levels: treatment activity and market activity. The former one refers to the specific technology treating the by-product while the latter level represents a mix of treatments. Users are encouraged to inspect the modelling assumptions of the treatment activities and when selecting the market to additionally inspect the treatment mix. Collection and transportation of this by-product is accounted in the respective market activity, users are advised to inspect and modify the average transportation distances for a case specific modelling.
860436dc-67b5-434f-976c-a3638b360958 | market for forwarder | GLO | 2012 - 2022 | market activity | Infrastructure & Machinery; Forestry | 2821:Manufacture of agricultural and forestry machinery | C - Manufacturing | 4b490425-799f-4e3c-ba86-258734ca0b29 | ReferenceProduct | forwarder | 441: Agricultural or forestry machinery and parts thereof | unit | This is an infrastructure, representing the product of a forwarder, a forestry vehicle that is used to carry big felled logs. It has a lifetime of 10 year and a lifetime capacity of 17,600 hour. The process includes all input materials, their end-of-life and the energy required for the production and maintenance of the forest machinery.
5f5b16a3-f006-5f04-a128-0af6ba700a82 | market for electricity, low voltage | KZ | 2014 - 2022 | market activity | Electricity | 3510:Electric power generation, transmission and distribution | D - Electricity, gas, steam and air conditioning supply | d69294d7-8d64-4915-a896-9996a014c410 | ReferenceProduct | electricity, low voltage | 17100: Electrical energy | kWh | This product represents electrical energy measured in kWh. If electricity is taken from a market for electricity, the transmission infrastructure, country-specific losses and transformation losses (for markets for medium and low voltage) are included. Covers voltages below 1 kV.
41ab6a70-f1cc-4acc-9340-85c6018d0c8d | market for used blower and heat exchange unit central, 600-1200 m3/h | CH | 2011 - 2022 | market activity | Waste Treatment & Recycling | 3830:Materials recovery | E - Water supply; sewerage, waste management and remediation activities | e6c090d7-8dd0-494c-8619-cfe18c079316 | ReferenceProduct | used blower and heat exchange unit central, 600-1200 m3/h | 39990: Other wastes n.e.c. | unit | 'used blower and heat exchange unit central, 600-1200 m3/h' is a solid waste under the category of construction and demolition wastes. It is primarily generated in ventilation system production activities. 'used blower and heat exchange unit central, 600-1200 m3/h' contain the following fractions: galvanised steel. By the database default (and per unit of reference product),'used blower and heat exchange unit central, 600-1200 m3/h' has 0% water on wet mass basis (100% dry matter) and Carbon present is of both fossil (0.85% on a dry matter basis), and non-fossil origin (0% on a dry matter basis). It has no heating value. This kind of by-product (recyclable or waste) is generated from ordinary transforming activities, and as such can be considered for modelling waste outputs of comparable composition. In the ecoinvent database, this by-product is used in the following processes: treatment of used blower and heat exchange unit, central, 600-1200 m3/h. Based on the aforementioned treatments, this by-product receives, it is a non-hazardous waste. This by-product can be modelled on two levels: treatment activity and market activity. The former one refers to the specific technology treating the by-product while the latter level represents a mix of treatments. Users are encouraged to inspect the modelling assumptions of the treatment activities and when selecting the market to additionally inspect the treatment mix. Collection and transportation of this by-product is accounted in the respective market activity, users are advised to inspect and modify the average transportation distances for a case specific modelling.
3e0ae557-6e58-4f1a-8ed9-b0d8d52a0563 | operation, computer, laptop, 68% active work | GLO | 2005 - 2022 | ordinary transforming activity | Electronics | 8219:Photocopying, document preparation and other specialized office support act | N - Administrative and support service activities | 91ca277e-bd29-4777-ba5e-e6fe052f0913 | ReferenceProduct | operation, computer, laptop, 68% active work | 85: Support services | hour | The 'operation, computer, laptop, 68% active work' is delivering the service of operation of a laptop computer with 68% active work, for one hour of use at home. The laptop is assumed to be 68% active mode, 25% standby mode and 6% off mode. The operation includes the use of laptop computer and the electricity consumption.
ee33623c-ccaf-4635-9944-3e2d40ae55cd | heat pump production, heat and power co-generation unit, 160kW electrical | GLO | 1987 - 2022 | ordinary transforming activity | Infrastructure & Machinery; Heat; Electricity | 2815:Manufacture of ovens, furnaces and furnace burners | C - Manufacturing | 013d2a59-5d91-4d06-acfc-4ea125843c19 | ReferenceProduct | heat pump, heat and power co-generation unit, 160kW electrical | 43913: Refrigerating and freezing equipment and heat pumps, except household type equipment | unit | This is an immobile infrastructure, representing the product of an electrical heat pump, for heat and power co-generation unit, 160kW. The pump has a capacity 60kW and its life time for operation is assumed to be 80,000 h. The process includes the most important materials used for production, the energy and water needed for production.
ee33623c-ccaf-4635-9944-3e2d40ae55cd | heat pump production, heat and power co-generation unit, 160kW electrical | GLO | 1987 - 2022 | ordinary transforming activity | Infrastructure & Machinery; Heat; Electricity | 2815:Manufacture of ovens, furnaces and furnace burners | C - Manufacturing | 64d5b86f-0965-4051-89cc-9580ac0ee5cf | ByProduct | wastewater from pig iron production | 39990: Other wastes n.e.c. | m3 | 'wastewater from pig iron production' is a by-product (wastewater) produced from industrial sources. It is generated from metals processes and electric machinery (boilers, motors, generators, etc) production activities. By the database default (and per unit of reference product),'wastewater from pig iron production' has the following physicochemical characteristics: C: 0 kg/m3 , N: 0 kg/m3 , P: 0 kg/m3. This by-product can have a regional-specific composition; users are prompted to refer to the properties of this wastewater (in activities treating them) for a detailed elemental composition. This kind of by-product (wastewater) is generated from ordinary transforming activities, and as such can be considered for modelling wastewater outputs of comparable composition. In the ecoinvent database, treatment option/s for this wastewater include: wastewater treatment plant. This by-product can be modelled on two levels: treatment activity and market activity. The former one refers to the specific technology treating the by-product while the latter level represents a mix of treatments. Users are encouraged to inspect the modelling assumptions of the treatment activities and when selecting the market to additionally inspect the treatment mix. Collection and transportation of wastewater is accounted in the respective market activity with the use of sewer infrastructure; Transportation of wastewater through a sewer grid results in losses until the wastewater enters the wastewater treatment plant. Direct emissions due to those losses are considered in the market activity. Losses are regional specific and thus users are encouraged to inspect the regional modelling assumptions.
372755c5-337a-4be1-a81f-2a1e20dd9009 | wood chips production, hardwood, at sawmill | CH | 2011 - 2022 | ordinary transforming activity | Wood | 1610:Sawmilling and planing of wood | C - Manufacturing | 7fe99768-d571-4bc2-a272-7df585bd0d48 | ReferenceProduct | wood chips, wet, measured as dry mass | 31230: Wood in chips or particles | kg | The product 'wood chips, wet, measured as dry mass' represent wood chips produced from residual wood (slab and sidings) and logs at the sawmill site as well as wood chips produced in forestry activities. The weight is expressed as dry mass. Wood chips are produced by chopping larger pieces of softwood or hardwood into chips. 'Wood chips, wet, measured as dry mass' are produced with a stationary electric chipper (at the sawmill), with a mobile chipper (at forest road), or with a diesel terrain chipper (in the stand). Wood chips, wet are mostly used as wood fuel.
1ecc7b72-2c5f-4cf4-a09c-851e2862b16a | hardwood forestry, eucalyptus ssp., planted forest management | BR-SP | 2012 - 2022 | ordinary transforming activity | Forestry; Wood | 0210:Silviculture and other forestry activities | A - Agriculture, forestry and fishing | 1fb2e33c-efb6-42f9-99e0-f9024ace9fcc | ReferenceProduct | cleft timber, measured as dry mass | 031: Wood in the rough | kg | The product 'cleft timber, measured as dry mass' represents a mix of cleft timber produced from residual softwood and hardwood from forestry activities as well as cleft timber produced as the sole reference product from planted eucalyptus forest management activities. The amount is expressed as dry mass, including bark. Production takes place in the forest. When produced from residual softwood and hardwood, the wood is cut into one-meter-long log pieces. The logs are split along the grain with a mobile, tractor-powered clefting device. When produced from eucalyptus hardwood, the production of cleft timber includes the use of a grapple saw or a chain saw. Cleft timber is used as wood fuel with a lower heating value of circa 14.46 MJ/kg.
1ecc7b72-2c5f-4cf4-a09c-851e2862b16a | hardwood forestry, eucalyptus ssp., planted forest management | BR-SP | 2012 - 2022 | ordinary transforming activity | Forestry; Wood | 0210:Silviculture and other forestry activities | A - Agriculture, forestry and fishing | b2011f87-e037-4f68-8dec-6d8e6de4ae25 | ByProduct | waste concrete gravel | 39: Wastes or scraps | kg | 'waste concrete gravel' is a solid waste under the category of construction and demolition wastes. It is primarily generated in construction and demolition of building infrastructure. 'waste concrete gravel' contain the following fractions: 100% inert waste (concrete gravel). By the database default (and per unit of reference product),'waste concrete gravel' has 0% water on wet mass basis (100% dry matter) and it has no Carbon content. It has no heating value. This kind of by-product (recyclable or waste) is generated from ordinary transforming activities, and as such can be considered for modelling waste outputs of comparable composition. In the ecoinvent database, this by-product is used in the following processes: treatment of waste concrete gravel, collection for final disposal; treatment of waste concrete gravel, recycling; treatment of waste concrete gravel, sorting plant. Based on the aforementioned treatments, this by-product receives, it is a non-hazardous waste. This by-product can be modelled on two levels: treatment activity and market activity. The former one refers to the specific technology treating the by-product while the latter level represents a mix of treatments. Users are encouraged to inspect the modelling assumptions of the treatment activities and when selecting the market to additionally inspect the treatment mix. Collection and transportation of this by-product is accounted in the respective market activity, users are advised to inspect and modify the average transportation distances for a case specific modelling.
ac13b53e-4c23-4bba-9b0c-39dbc1af8cd5 | market for rape seed, organic, for sowing | GLO | 2011 - 2022 | market activity | Agriculture & Animal Husbandry | 0164:Seed processing for propagation | A - Agriculture, forestry and fishing | bf56bcc1-aecc-4c4f-aec3-9a35e967ae8a | ReferenceProduct | rape seed, organic, for sowing | 01443: Rape or colza seed | kg | The product 'rape seed, organic, for sowing' is a seed. It is an annual crop. This seed product is used for plant propagation. The seed produced at the farm is transported to the processing centre, treated (pre-cleaning, cleaning, eventually drying, chemical dressing (for integrated production) and bag filling), stored and afterwards transported to the regional storage centre. This product is produced through organic agricultural practices which do not include fertiliser and pesticide application.
5b02a039-e6de-46ce-a650-7d75b39ba828 | electricity production, natural gas, combined cycle power plant | CN-YN | 2000 - 2022 | ordinary transforming activity | Electricity | 3510:Electric power generation, transmission and distribution | D - Electricity, gas, steam and air conditioning supply | 66c93e71-f32b-4591-901c-55395db5c132 | ReferenceProduct | electricity, high voltage | 17100: Electrical energy | kWh | This product represents electrical energy measured in kWh. If electricity is taken from a market for electricity, the transmission infrastructure, country-specific losses and transformation losses (for markets for medium and low voltage) are included. Covers voltages above 24 kV.
5b02a039-e6de-46ce-a650-7d75b39ba828 | electricity production, natural gas, combined cycle power plant | CN-YN | 2000 - 2022 | ordinary transforming activity | Electricity | 3510:Electric power generation, transmission and distribution | D - Electricity, gas, steam and air conditioning supply | cbe9c9dc-9b5e-40c0-a513-2db2d42e1b1f | ByProduct | residue from cooling tower | 39: Wastes or scraps | kg | 'residue from cooling tower' is a solid waste under the category of industrial wastes. It is primarily generated in chemicals production and heat and electricity production. 'residue from cooling tower' contain the following fractions: 100% cooling tower residue. By the database default (and per unit of reference product),'residue from cooling tower' has 30% water on wet mass basis (70% dry matter) and Carbon present is of only fossil origin (5.44% on a dry matter basis). It has no heating value. This kind of by-product (recyclable or waste) is generated from ordinary transforming activities, and as such can be considered for modelling waste outputs of comparable composition. In the ecoinvent database, treatment option/s for this by-product include: deposition (sanitary landfill). Based on the aforementioned treatments, this by-product receives, it is a non-hazardous waste. This by-product can be modelled on two levels: treatment activity and market activity. The former one refers to the specific technology treating the by-product while the latter level represents a mix of treatments. Users are encouraged to inspect the modelling assumptions of the treatment activities and when selecting the market to additionally inspect the treatment mix. Collection and transportation of this by-product is accounted in the respective market activity, users are advised to inspect and modify the average transportation distances for a case specific modelling.
2f476ebc-2b1e-4ba5-bdcb-4a43f333fe35 | maintenance, passenger car | RER | 2000 - 2022 | ordinary transforming activity | Infrastructure & Machinery; Transport | 4520:Maintenance and repair of motor vehicles | G - Wholesale and retail trade; repair of motor vehicles and motorcycles | 32b92bba-6384-4d3e-9d19-d64be49c3c56 | ReferenceProduct | passenger car maintenance | 87141: Maintenance and repair services of motor vehicles | unit | This is delivering the service of maintenance, passenger car. The service includes the replacement of regular components and substances such as tyres, motor oil, coolant, sundry items and battery. Disposal of these materials is also accounted for.
2f476ebc-2b1e-4ba5-bdcb-4a43f333fe35 | maintenance, passenger car | RER | 2000 - 2022 | ordinary transforming activity | Infrastructure & Machinery; Transport | 4520:Maintenance and repair of motor vehicles | G - Wholesale and retail trade; repair of motor vehicles and motorcycles | adb8247d-8bbd-45aa-b111-289d0e5e2307 | ByProduct | scrap copper | 39361: Waste and scrap of copper | kg | 'scrap copper' is a solid waste under the category of industrial wastes. It can be sourced in many and various ways and therefore it can belong in the following waste categories: construction and demolition. It is primarily generated in a wide range of production activities in many different sectors. 'scrap copper' contain the following fractions: 100% wiring copper. By the database default (and per unit of reference product),'scrap copper' has 0% water on wet mass basis (100% dry matter) and it has no Carbon content. It has no heating value. This kind of by-product (recyclable or waste) is generated from ordinary transforming activities, and as such can be considered for modelling waste outputs of comparable composition. In the ecoinvent database, treatment option/s for this by-product include: thermal (municipal incineration). Based on the aforementioned treatments, this by-product receives, it is a non-hazardous waste. This by-product can be modelled on two levels: treatment activity and market activity. The former one refers to the specific technology treating the by-product while the latter level represents a mix of treatments. Users are encouraged to inspect the modelling assumptions of the treatment activities and when selecting the market to additionally inspect the treatment mix. Collection and transportation of this by-product is accounted in the respective market activity, users are advised to inspect and modify the average transportation distances for a case specific modelling. | 007440-50-8
2f476ebc-2b1e-4ba5-bdcb-4a43f333fe35 | maintenance, passenger car | RER | 2000 - 2022 | ordinary transforming activity | Infrastructure & Machinery; Transport | 4520:Maintenance and repair of motor vehicles | G - Wholesale and retail trade; repair of motor vehicles and motorcycles | 23ee4d75-9e07-43ca-98f4-ee291dd9744f | ByProduct | scrap lead acid battery | 39364: Waste and scrap of lead | kg | 'scrap lead acid battery' is a solid waste under the category of industrial wastes. It is primarily generated in battery production and agricultural machinery production. 'scrap lead acid battery' contain the following fractions: 100% lead acid battery. By the database default (and per unit of reference product),'scrap lead acid battery' has 0% water on wet mass basis (100% dry matter) and it has no Carbon content. It has no heating value. This kind of by-product (recyclable or waste) is generated from ordinary transforming activities, and as such can be considered for modelling waste outputs of comparable composition. In the ecoinvent database, this by-product is used in the following processes: treatment of scrap lead acid battery, remelting. This by-product can be modelled on two levels: treatment activity and market activity. The former one refers to the specific technology treating the by-product while the latter level represents a mix of treatments. Users are encouraged to inspect the modelling assumptions of the treatment activities and when selecting the market to additionally inspect the treatment mix. Collection and transportation of this by-product is accounted in the respective market activity, users are advised to inspect and modify the average transportation distances for a case specific modelling.
2f476ebc-2b1e-4ba5-bdcb-4a43f333fe35 | maintenance, passenger car | RER | 2000 - 2022 | ordinary transforming activity | Infrastructure & Machinery; Transport | 4520:Maintenance and repair of motor vehicles | G - Wholesale and retail trade; repair of motor vehicles and motorcycles | 1d9db9e3-2ddc-42cb-8bcb-eb6d259aee55 | ByProduct | used tyre | 39260: Used pneumatic tyres of rubber | kg | 'used tyre' is a solid waste under the category of industrial wastes. It is primarily generated in end-of-life of tyre. 'used tyre' contain the following fractions: 24% steel and 76% rubber. By the database default (and per unit of reference product),'used tyre' has 0% water on wet mass basis (100% dry matter) and Carbon present is of only fossil origin (82% on a dry matter basis). It has a lower heating value of 24.85 MJ/kg . This kind of by-product (recyclable or waste) is generated from ordinary transforming activities, and as such can be considered for modelling waste outputs of comparable composition. In the ecoinvent database, this by-product is used in the following processes: clinker production; treatment of used tyre. Based on the aforementioned treatments, this by-product receives, it is a non-hazardous waste. This by-product can be modelled on two levels: treatment activity and market activity. The former one refers to the specific technology treating the by-product while the latter level represents a mix of treatments. Users are encouraged to inspect the modelling assumptions of the treatment activities and when selecting the market to additionally inspect the treatment mix. Collection and transportation of this by-product is accounted in the respective market activity, users are advised to inspect and modify the average transportation distances for a case specific modelling.
2f476ebc-2b1e-4ba5-bdcb-4a43f333fe35 | maintenance, passenger car | RER | 2000 - 2022 | ordinary transforming activity | Infrastructure & Machinery; Transport | 4520:Maintenance and repair of motor vehicles | G - Wholesale and retail trade; repair of motor vehicles and motorcycles | 1b30b018-ac39-41f4-a9e0-92057eef8bb8 | ByProduct | waste mineral oil | 39990: Other wastes n.e.c. | kg | 'waste mineral oil' is a liquid waste under the category of industrial wastes. It is primarily generated in a wide range of industrial activities in many different sectors. 'waste mineral oil' contain the following fractions: 100% waste mineral oil. By the database default (and per unit of reference product),'waste mineral oil' has 10% water on wet mass basis (90% dry matter) and Carbon present is of only fossil origin (86.44% on a dry matter basis). It has a higher heating value of 41.8 MJ/kg . This kind of by-product (recyclable or waste) is generated from ordinary transforming activities, and as such can be considered for modelling waste outputs of comparable composition. In the ecoinvent database, treatment option/s for this by-product include: thermal (hazardous waste incineration). Based on the aforementioned treatments this by-product receives, it is a hazardous waste. In addition, this by-product is used in the following processes: clinker production. This by-product can be modelled on two levels: treatment activity and market activity. The former one refers to the specific technology treating the by-product while the latter level represents a mix of treatments. Users are encouraged to inspect the modelling assumptions of the treatment activities and when selecting the market to additionally inspect the treatment mix. Collection and transportation of this by-product is accounted in the respective market activity, users are advised to inspect and modify the average transportation distances for a case specific modelling.
2f476ebc-2b1e-4ba5-bdcb-4a43f333fe35 | maintenance, passenger car | RER | 2000 - 2022 | ordinary transforming activity | Infrastructure & Machinery; Transport | 4520:Maintenance and repair of motor vehicles | G - Wholesale and retail trade; repair of motor vehicles and motorcycles | 7ee0ddc3-924d-4339-b9bf-7856af6a698f | ByProduct | waste polyethylene | 39270: Waste, parings and scrap of plastics | kg | 'waste polyethylene' is a solid waste under the category of construction and demolition wastes. It can be sourced in many and various ways and therefore it can belong in all waste categories (commercial and institutional, industrial and construction and demolition). It is primarily generated in a wide range of production and construction activities in many different sectors. 'waste polyethylene' contain the following fractions: 100% waste polyethylene. By the database default (and per unit of reference product),'waste polyethylene' has 0.4% water on wet mass basis (99.6% dry matter) and Carbon present is of only fossil origin (82.53% on a dry matter basis). It has a higher heating value of 42.82 MJ/kg . This kind of by-product (recyclable or waste) is generated from ordinary transforming activities, and as such can be considered for modelling waste outputs of comparable composition. In the ecoinvent database, treatment option/s for this by-product include: deposition (sanitary landfill, unsanitary landfill), thermal (municipal incineration), uncontrolled forms of disposal (open dump, open burning). Based on the aforementioned treatments, this by-product receives, it is a non-hazardous waste. This by-product can be modelled on two levels: treatment activity and market activity. The former one refers to the specific technology treating the by-product while the latter level represents a mix of treatments. Users are encouraged to inspect the modelling assumptions of the treatment activities and when selecting the market to additionally inspect the treatment mix. Collection and transportation of this by-product is accounted in the respective market activity, users are advised to inspect and modify the average transportation distances for a case specific modelling. | 009002-88-4
2f476ebc-2b1e-4ba5-bdcb-4a43f333fe35 | maintenance, passenger car | RER | 2000 - 2022 | ordinary transforming activity | Infrastructure & Machinery; Transport | 4520:Maintenance and repair of motor vehicles | G - Wholesale and retail trade; repair of motor vehicles and motorcycles | 5bf224ae-3af5-4eb2-9493-330c16472ca2 | ByProduct | waste polyethylene/polypropylene product | 39270: Waste, parings and scrap of plastics | kg | 'waste polyethylene/polypropylene product' is a solid waste under the category of construction and demolition wastes. It can be sourced in many and various ways and therefore it can belong in the following waste categories: industrial. It is primarily generated in construction of building infrastructure and different industrial activities like production of mattresses, turbines, pumps, etc. 'waste polyethylene/polypropylene product' contain the following fractions: 100% waste polyethylene/polypropylene. By the database default (and per unit of reference product),'waste polyethylene/polypropylene product' has 15.3% water on wet mass basis (84.7% dry matter) and Carbon present is of only fossil origin (74.8% on a dry matter basis). It has a lower heating value of 42.47 MJ/kg . This kind of by-product (recyclable or waste) is generated from ordinary transforming activities, and as such can be considered for modelling waste outputs of comparable composition. In the ecoinvent database, this by-product is used in the following processes: treatment of waste polyethylene/polypropylene product, collection for final disposal. Based on the aforementioned treatments, this by-product receives, it is a non-hazardous waste. This by-product can be modelled on two levels: treatment activity and market activity. The former one refers to the specific technology treating the by-product while the latter level represents a mix of treatments. Users are encouraged to inspect the modelling assumptions of the treatment activities and when selecting the market to additionally inspect the treatment mix. Collection and transportation of this by-product is accounted in the respective market activity, users are advised to inspect and modify the average transportation distances for a case specific modelling.
8d26bf21-d01c-43ac-bb50-c22dc312bae7 | market for ash from paper production sludge | GLO | 2011 - 2022 | market activity | Waste Treatment & Recycling | 3822:Treatment and disposal of hazardous waste | E - Water supply; sewerage, waste management and remediation activities | 69167890-cd92-40bc-aff9-c73039eb7da2 | ReferenceProduct | ash from paper production sludge | 39: Wastes or scraps | kg | 'ash from paper production sludge' is a solid waste under the category of industrial wastes. It is primarily generated in different types of paper and board carton production activities. 'ash from paper production sludge' contain the following fractions: 100% paper sludge ash. By the database default (and per unit of reference product),'ash from paper production sludge' has 0% water on wet mass basis (100% dry matter) and Carbon present is of only non-fossil origin (0.92% on a dry matter basis). It has no heating value. This kind of by-product (recyclable or waste) is generated from ordinary transforming activities, and as such can be considered for modelling waste outputs of comparable composition. In the ecoinvent database, treatment option/s for this by-product include: deposition (residual material landfill). Based on the aforementioned treatments, this by-product receives, it is a hazardous waste. This by-product can be modelled on two levels: treatment activity and market activity. The former one refers to the specific technology treating the by-product while the latter level represents a mix of treatments. Users are encouraged to inspect the modelling assumptions of the treatment activities and when selecting the market to additionally inspect the treatment mix. Collection and transportation of this by-product is accounted in the respective market activity, users are advised to inspect and modify the average transportation distances for a case specific modelling.
884882ca-3ce1-4330-8f44-d1d1f5d18d80 | market group for concrete, medium strength | GLO | 2019 - 2022 | market group | Cement & Concrete | 2395:Manufacture of articles of concrete, cement and plaster | C - Manufacturing | eb266390-532c-4f14-ba91-a1e1b688cf5c | ReferenceProduct | concrete, medium strength | 37510: Non-refractory mortars and concretes | m3 | The product 'concrete, medium strength' represents a generic concrete, which is a weighted average of concrete strengths 40-50 MPa based on their production volumes. Medium strength concrete is generally used for construction of bridges and piers. Megapascal (MPa) is a measure of the compressive strength of concrete (N/mm2). MPa informs of how much pressure can be applied to the concrete product before it cracks or fails.
4df51975-c5f4-4a9b-ab5c-60920d6f17e8 | potassium sulfate production | RER | 1999 - 2022 | ordinary transforming activity | Chemicals; Agriculture & Animal Husbandry | 2012:Manufacture of fertilizers and nitrogen compounds | C - Manufacturing | db8488c0-a49f-4550-8bae-f2356ce1de64 | ReferenceProduct | potassium sulfate | 34632: Potassium sulphate (sulphate of potash) | kg | 'potassium sulfate' is an inorganic substance with a CAS no. : 007778-80-5. It is called 'dipotassium;sulfate' under IUPAC naming and its molecular formula is: K2O4S. It is solid under normal conditions of temperature and pressure and it has no odor. It is modelled as a pure substance. Modelling this substance in a solution requires the user to add the solvent of their choice in their models. On a consumer level, is used in the following products: fertilisers and plant protection products There is no publicly available information about the consumption of this substance on industrial sites. | 007778-80-5
23381c67-cf44-4782-b330-f185be50f914 | tantalum mine operation and beneficiation | RW | 2019 - 2023 | ordinary transforming activity | Resource Extraction; Metals | 0729:Mining of other non-ferrous metal ores | B - Mining and quarrying | c108213f-ae8f-4b3d-9b79-be6eac0bad62 | ReferenceProduct | tantalum concentrate, 30% Ta2O5 | 41601: Tungsten, molybdenum, tantalum, magnesium, cobalt, cadmium, titanium, zirconium, beryllium, gallium, hafnium, […] | kg | Tantalum concentrate is an intermediate product of tantalum chain, stemming from the mining and beneficiation activities of tantalite ore. Tantalum concentrate is the primary input used for the production of pure tantalum products (purity higher than 99%).
23381c67-cf44-4782-b330-f185be50f914 | tantalum mine operation and beneficiation | RW | 2019 - 2023 | ordinary transforming activity | Resource Extraction; Metals | 0729:Mining of other non-ferrous metal ores | B - Mining and quarrying | 298f3d35-7fe8-47be-9677-ec12e23eafa8 | ByProduct | non-sulfidic tailing, off-site | 39: Wastes or scraps | kg | 'non-sulfidic tailing, off-site' is a solid waste under the category of industrial wastes. It is primarily generated in minerals and metals mining and extraction processes. 'non-sulfidic tailing, off-site' contain the following fractions: sulphidic tailings from non-ferrous metal . By the database default (and per unit of reference product),'non-sulfidic tailing, off-site' has 30% water on wet mass basis (70% dry matter) and it has no Carbon content. It has no heating value. This kind of by-product (recyclable or waste) is generated from ordinary transforming activities, and as such can be considered for modelling waste outputs of comparable composition. In the ecoinvent database, this by-product is used in the following processes: treatment of non-sulfidic tailing, off-site. Based on the aforementioned treatments, this by-product receives, it is a non-hazardous waste. This by-product can be modelled on two levels: treatment activity and market activity. The former one refers to the specific technology treating the by-product while the latter level represents a mix of treatments. Users are encouraged to inspect the modelling assumptions of the treatment activities and when selecting the market to additionally inspect the treatment mix. Collection and transportation of this by-product is accounted in the respective market activity, users are advised to inspect and modify the average transportation distances for a case specific modelling.
23381c67-cf44-4782-b330-f185be50f914 | tantalum mine operation and beneficiation | RW | 2019 - 2023 | ordinary transforming activity | Resource Extraction; Metals | 0729:Mining of other non-ferrous metal ores | B - Mining and quarrying | e8a51ec1-60cb-4ead-a948-ad1142c61918 | ByProduct | wastewater, average | 39990: Other wastes n.e.c. | m3 | 'wastewater, average' is a by-product (wastewater) produced from residential sources. It is generated from a wide range of residential, industrial and commercial activities. By the database default (and per unit of reference product),'wastewater, average' has the following physicochemical characteristics: C: 0.000000043979 kg/m3 , N: 0.031015 kg/m3 , P: 0.0044833 kg/m3. This by-product can have a regional-specific composition; users are prompted to refer to the properties of this wastewater (in activities treating them) for a detailed elemental composition. This kind of by-product (wastewater) is generated from ordinary transforming activities, and as such can be considered for modelling wastewater outputs of comparable composition. In the ecoinvent database, treatment option/s for this wastewater include: wastewater treatment plant. This by-product can be modelled on two levels: treatment activity and market activity. The former one refers to the specific technology treating the by-product while the latter level represents a mix of treatments. Users are encouraged to inspect the modelling assumptions of the treatment activities and when selecting the market to additionally inspect the treatment mix. Collection and transportation of wastewater is accounted in the respective market activity with the use of sewer infrastructure; Transportation of wastewater through a sewer grid results in losses until the wastewater enters the wastewater treatment plant. Direct emissions due to those losses are considered in the market activity. Losses are regional specific and thus users are encouraged to inspect the regional modelling assumptions.
bb14c6d5-2756-4ab8-9da4-5257d415b0f8 | treatment of lignite ash, opencast refill | AT | 1996 - 2022 | ordinary transforming activity | Waste Treatment & Recycling | 3822:Treatment and disposal of hazardous waste | E - Water supply; sewerage, waste management and remediation activities | d0ecfe06-9a51-4bf0-95c5-7e91e84539bb | ReferenceProduct | lignite ash | 39: Wastes or scraps | kg | 'lignite ash' is a solid waste under the category of industrial wastes. It is primarily generated in electricity and heat production. 'lignite ash' contain the following fractions: 100% lignite ash. By the database default (and per unit of reference product),'lignite ash' has 0% water on wet mass basis (100% dry matter) and it has no Carbon content. It has no heating value. This kind of by-product (recyclable or waste) is generated from ordinary transforming activities, and as such can be considered for modelling waste outputs of comparable composition. In the ecoinvent database, treatment option/s for this by-product include: deposition (opencast refill, sanitary landfill), thermal (municipal incineration). Based on the aforementioned treatments this by-product receives, it can be both a hazardous and a non-hazardous waste. This by-product can be modelled on two levels: treatment activity and market activity. The former one refers to the specific technology treating the by-product while the latter level represents a mix of treatments. Users are encouraged to inspect the modelling assumptions of the treatment activities and when selecting the market to additionally inspect the treatment mix. Collection and transportation of this by-product is accounted in the respective market activity, users are advised to inspect and modify the average transportation distances for a case specific modelling.
20be8a87-174c-4d1c-9462-57b628e937e0 | market for soybean meal | GLO | 2011 - 2022 | market activity | Agriculture & Animal Husbandry | 1040:Manufacture of vegetable and animal oils and fats | C - Manufacturing | 22cdac63-419a-4980-ad99-5c0caff0a614 | ReferenceProduct | soybean meal | 21920: Flours and meals of oil seeds or oleaginous fruits, except those of mustard | kg | The product 'soybean meal' is an animal feed from milled soybeans. 'Soybean meal' is produced by means of solvent extraction (pre-cracking of soybeans, dehulling, oil extraction and meal processing) in a oil mill producing soybean meal and crude oil. The meal and hulls are later consumed as animal feed.
7e310b58-ee58-4bf3-8b97-9919339c711b | treatment of waste glass sheet, collection for final disposal | Europe without Switzerland | 1994 - 2022 | ordinary transforming activity | Waste Treatment & Recycling | 3821:Treatment and disposal of non-hazardous waste | E - Water supply; sewerage, waste management and remediation activities | 42b1c202-8308-422e-bfb7-3efe54dfcef6 | ReferenceProduct | waste glass sheet | 37111: Glass in the mass, in balls (except microspheres), rods or tubes, unworked; waste and scrap of glass | kg | 'waste glass sheet' is a solid waste under the category of construction and demolition wastes. It can be sourced in many and various ways and therefore it can belong in the following waste categories: industrial. It is primarily generated in construction of building infrastructure and in the production of agricultural machinery. 'waste glass sheet' contain the following fractions: 100% inert waste (glass). By the database default (and per unit of reference product),'waste glass sheet' has 0% water on wet mass basis (100% dry matter) and it has no Carbon content. It has no heating value. This kind of by-product (recyclable or waste) is generated from ordinary transforming activities, and as such can be considered for modelling waste outputs of comparable composition. In the ecoinvent database, this by-product is used in the following processes: treatment of waste glass sheet, collection for final disposal; treatment of waste glass sheet, sorting plant. Based on the aforementioned treatments, this by-product receives, it is a non-hazardous waste. This by-product can be modelled on two levels: treatment activity and market activity. The former one refers to the specific technology treating the by-product while the latter level represents a mix of treatments. Users are encouraged to inspect the modelling assumptions of the treatment activities and when selecting the market to additionally inspect the treatment mix. Collection and transportation of this by-product is accounted in the respective market activity, users are advised to inspect and modify the average transportation distances for a case specific modelling.
7e310b58-ee58-4bf3-8b97-9919339c711b | treatment of waste glass sheet, collection for final disposal | Europe without Switzerland | 1994 - 2022 | ordinary transforming activity | Waste Treatment & Recycling | 3821:Treatment and disposal of non-hazardous waste | E - Water supply; sewerage, waste management and remediation activities | 240c1a3c-1aba-4528-afc3-3f27f56583be | ByProduct | inert waste, for final disposal | 39: Wastes or scraps | kg | 'inert waste, for final disposal' is a solid waste under the category of construction and demolition wastes. It can be sourced in many and various ways and therefore it can belong in the following waste categories: industrial. It is primarily generated in a wide range of production, construction activities in different sectors. 'inert waste, for final disposal' contain the following fractions: 100% inert waste (inorganic building materials like concrete and bricks, excavation materials, similar materials). By the database default (and per unit of reference product),'inert waste, for final disposal' has 0.5% water on wet mass basis (99.5% dry matter) and it has no Carbon content. It has no heating value. This kind of by-product (recyclable or waste) is generated from ordinary transforming activities, and as such can be considered for modelling waste outputs of comparable composition. In the ecoinvent database, treatment option/s for this by-product include: deposition (inert material landfill). Based on the aforementioned treatments, this by-product receives, it is a non-hazardous waste. This by-product can be modelled on two levels: treatment activity and market activity. The former one refers to the specific technology treating the by-product while the latter level represents a mix of treatments. Users are encouraged to inspect the modelling assumptions of the treatment activities and when selecting the market to additionally inspect the treatment mix. Collection and transportation of this by-product is accounted in the respective market activity, users are advised to inspect and modify the average transportation distances for a case specific modelling.
5cae6d69-bb26-4482-94c2-da6794b8b3fe | electricity, high voltage, import from DK | NL | 2020 - 2022 | ordinary transforming activity | Electricity | 3510:Electric power generation, transmission and distribution | D - Electricity, gas, steam and air conditioning supply | 66c93e71-f32b-4591-901c-55395db5c132 | ReferenceProduct | electricity, high voltage | 17100: Electrical energy | kWh | This product represents electrical energy measured in kWh. If electricity is taken from a market for electricity, the transmission infrastructure, country-specific losses and transformation losses (for markets for medium and low voltage) are included. Covers voltages above 24 kV.
01644f2e-2565-4559-8e08-0e4a469779b2 | selective coating, copper sheet, black majic | CA-QC | 2001 - 2022 | ordinary transforming activity | Metals | 2592:Treatment and coating of metals; machining | C - Manufacturing | 6eea8d09-131f-4533-b09d-ed304bb3cd4b | ReferenceProduct | selective coat, copper sheet, black majic | 4151: Semi-finished products of copper or copper alloys | m2 | 'selective coat, copper sheet, black majic' is a product that belongs to the metal sector. Black Majic is a brand name for the selective coating of 1 m2 copper sheet with a sol-gel based wet process with a tin-nickel plating solution. The alloy contains 65% tin and 35% nickel. Copper is a transition metal. It is in a form of sheet. It can be used in the following applications and/or processes: on solar absorbers.
01644f2e-2565-4559-8e08-0e4a469779b2 | selective coating, copper sheet, black majic | CA-QC | 2001 - 2022 | ordinary transforming activity | Metals | 2592:Treatment and coating of metals; machining | C - Manufacturing | e5208079-1561-4537-a1f8-863db2702d0f | ByProduct | hazardous waste, for incineration | 39: Wastes or scraps | kg | 'hazardous waste, for incineration' is a solid waste under the category of industrial wastes. It can be sourced in many and various ways and therefore it can belong in all waste categories (commercial and institutional, industrial and construction and demolition). It is primarily generated in a wide range of activities in different sectors. 'hazardous waste, for incineration' contain the following fractions: 100% average hazardous waste average (e.g. soil contaminated with mineral oil, acids, solvents, emulsions with metals, oil mixtures from e.g., oil separator, non-metallic shredder residues, electrostatic precipitator ashes from waste incineration, wastes and distillation residues from organic synthesis, or road gutter sludge). By the database default (and per unit of reference product),'hazardous waste, for incineration' has 25% water on wet mass basis (75% dry matter) and Carbon present is of only fossil origin (55.47% on a dry matter basis). It has a lower heating value of 17 MJ/kg . This kind of by-product (recyclable or waste) is generated from ordinary transforming activities, and as such can be considered for modelling waste outputs of comparable composition. In the ecoinvent database, treatment option/s for this by-product include: thermal (hazardous waste incineration). Based on the aforementioned treatments, this by-product receives, it is a hazardous waste. This by-product can be modelled on two levels: treatment activity and market activity. The former one refers to the specific technology treating the by-product while the latter level represents a mix of treatments. Users are encouraged to inspect the modelling assumptions of the treatment activities and when selecting the market to additionally inspect the treatment mix. Collection and transportation of this by-product is accounted in the respective market activity, users are advised to inspect and modify the average transportation distances for a case specific modelling.
01644f2e-2565-4559-8e08-0e4a469779b2 | selective coating, copper sheet, black majic | CA-QC | 2001 - 2022 | ordinary transforming activity | Metals | 2592:Treatment and coating of metals; machining | C - Manufacturing | 3055997a-d565-4c92-9a91-431801587a3b | ByProduct | wastewater, unpolluted | 39990: Other wastes n.e.c. | m3 | 'wastewater, unpolluted' is a by-product (wastewater) produced from residential sources. It is generated from a wide range of residential, industrial and commercial activities. By the database default (and per unit of reference product),'wastewater, unpolluted' has the following physicochemical characteristics: C: 0 kg/m3 , N: 0 kg/m3 , P: 0 kg/m3. This by-product can have a regional-specific composition; users are prompted to refer to the properties of this wastewater (in activities treating them) for a detailed elemental composition. This kind of by-product (wastewater) is generated from ordinary transforming activities, and as such can be considered for modelling wastewater outputs of comparable composition. In the ecoinvent database, treatment option/s for this wastewater include: wastewater treatment plant. This by-product can be modelled on two levels: treatment activity and market activity. The former one refers to the specific technology treating the by-product while the latter level represents a mix of treatments. Users are encouraged to inspect the modelling assumptions of the treatment activities and when selecting the market to additionally inspect the treatment mix. Collection and transportation of wastewater is accounted in the respective market activity with the use of sewer infrastructure; Transportation of wastewater through a sewer grid results in losses until the wastewater enters the wastewater treatment plant. Direct emissions due to those losses are considered in the market activity. Losses are regional specific and thus users are encouraged to inspect the regional modelling assumptions.
ce3fdebd-b4bf-40a5-9bae-f54e849ccaca | petrol production, 15% ETBE additive by volume, with ethanol from biomass | GLO | 2004 - 2022 | ordinary transforming activity | Fuels | 1920:Manufacture of refined petroleum products | C - Manufacturing | 7b0f3487-1bfa-4c7b-a654-448c9acc31e1 | ReferenceProduct | petrol, 15% ETBE additive by volume, with ethanol from biomass | 333: Petroleum oils and oils obtained from bituminous materials, other than crude; preparations n.e.c. containing by […] | kg | 'petrol, 15% ETBE additive by volume, with ethanol from biomass' is a fossil fuel with a calorific value of 41.51 MJ/kg. It is used as a liquid fuel and is sourced from petroleum refineries. Its main applications are in the following sectors: automotive, railroad, aviation, agricultural and military vehicle fuel. This exchange reprents a mix of 85 volume-% petroleum and 15 volume-% ethyl tert butyl ether (ETBE). ETBE is sourced from bioethanol. | 000637-92-3
27851fd7-863b-47a4-920a-506bcd4b7603 | market group for waste graphical paper | Europe without Switzerland | 2018 - 2022 | market group | Waste Treatment & Recycling | 3821:Treatment and disposal of non-hazardous waste | E - Water supply; sewerage, waste management and remediation activities | d51e5a32-c20a-4da6-8d58-31f344b50c00 | ReferenceProduct | waste graphical paper | 39990: Other wastes n.e.c. | kg | 'waste graphical paper' is a solid waste under the category of industrial wastes. It is primarily generated in the production and treament activities of different type of paper, as well as metals and minerals processing. 'waste graphical paper' contain the following fractions: 100% waste graphical paper. By the database default (and per unit of reference product),'waste graphical paper' has 11.2% water on wet mass basis (88.8% dry matter) and Carbon present is of only non-fossil origin (45.5% on a dry matter basis). It has a higher heating value of 16.61 MJ/kg . This kind of by-product (recyclable or waste) is generated from ordinary transforming activities, and as such can be considered for modelling waste outputs of comparable composition. In the ecoinvent database, treatment option/s for this by-product include: deposition (sanitary landfill, unsanitary landfill), thermal (municipal incineration), uncontrolled forms of disposal (open dump, open burning). Based on the aforementioned treatments, this by-product receives, it is a non-hazardous waste. This by-product can be modelled on two levels: treatment activity and market activity. The former one refers to the specific technology treating the by-product while the latter level represents a mix of treatments. Users are encouraged to inspect the modelling assumptions of the treatment activities and when selecting the market to additionally inspect the treatment mix. Collection and transportation of this by-product is accounted in the respective market activity, users are advised to inspect and modify the average transportation distances for a case specific modelling.
ce2f3025-2f7c-4b12-9230-354d81f2285a | window frame production, poly vinyl chloride, U=1.6 W/m2K | GLO | 1996 - 2022 | ordinary transforming activity | Infrastructure & Machinery | 2220:Manufacture of plastics products | C - Manufacturing | 883d5a49-8277-4f45-bdfb-e960aeb7776d | ReferenceProduct | window frame, poly vinyl chloride, U=1.6 W/m2K | 36990: Articles of plastics n.e.c. | m2 | The product "window frame, poly vinyl chloride, U=1.6 W/m2K" represents a plastic window frame with 1 m2 visible area. 1 m2 of visible plastic window frame weighs 94.5 kg. Its production includes injection moulding and extrusion of PVC, section bar rolling for steel fittings, section bar extrusion for aluminium parts, and the process heat waste. The window glass is not included. This product does not include the end-of-life of materials used to construct it.
00772f3c-a647-4ff2-a0cd-487b511dcc5f | treatment of residue from mechanical treatment, liquid crystal display, municipal waste incineration | CH | 1994 - 2022 | ordinary transforming activity | Waste Treatment & Recycling | 3821:Treatment and disposal of non-hazardous waste | E - Water supply; sewerage, waste management and remediation activities | d9e5c20c-618c-4a6a-9d37-cd20a9b5b435 | ReferenceProduct | residue from mechanical treatment, liquid crystal display | 39: Wastes or scraps | kg | 'residue from mechanical treatment, liquid crystal display' is a solid waste under the category of industrial wastes. It is primarily generated in the end-of-life of liquid crystal display. 'residue from mechanical treatment, liquid crystal display' contain the following fractions: 1.95% rubber; 47.7% Plastics from electronic consumer goods; 47.7% Plastics from electronic industrial goods; 0.0121% MSWI iron scrap; 2.22% Alu in MSW; 0.0336% Glass; 0.358% wiring copper; 0.00595% Pb in ASR inert; 0.00302% silver. By the database default (and per unit of reference product),'residue from mechanical treatment, liquid crystal display' has 0% water on wet mass basis (100% dry matter) and Carbon present is of only fossil origin (80.94% on a dry matter basis). It has a higher heating value of 35.17 MJ/kg . This kind of by-product (recyclable or waste) is generated in a specific treatment process, and as such is not intended to be used as for modelling waste outputs from other activities. In the ecoinvent database, treatment option/s for this by-product include: thermal (municipal incineration). Based on the aforementioned treatments, this by-product receives, it is a non-hazardous waste. This by-product can be modelled on two levels: treatment activity and market activity. The former one refers to the specific technology treating the by-product while the latter level represents a mix of treatments. Users are encouraged to inspect the modelling assumptions of the treatment activities and when selecting the market to additionally inspect the treatment mix. Collection and transportation of this by-product is accounted in the respective market activity, users are advised to inspect and modify the average transportation distances for a case specific modelling.
00772f3c-a647-4ff2-a0cd-487b511dcc5f | treatment of residue from mechanical treatment, liquid crystal display, municipal waste incineration | CH | 1994 - 2022 | ordinary transforming activity | Waste Treatment & Recycling | 3821:Treatment and disposal of non-hazardous waste | E - Water supply; sewerage, waste management and remediation activities | 7f6bb533-2d3c-43a6-ac60-6eef299d7c52 | ByProduct | waste cement, hydrated | 39: Wastes or scraps | kg | 'waste cement, hydrated' is a solid waste under the category of construction and demolition wastes. It is primarily generated in construction and demolition of building infrastructure. 'waste cement, hydrated' contain the following fractions: 100% cement hydrated. By the database default (and per unit of reference product),'waste cement, hydrated' has 0% water on wet mass basis (100% dry matter) and it has no Carbon content. It has no heating value. This kind of by-product (recyclable or waste) is generated from ordinary transforming activities, and as such can be considered for modelling waste outputs of comparable composition. In the ecoinvent database, treatment option/s for this by-product include: deposition (residual material landfill). Based on the aforementioned treatments, this by-product receives, it is a hazardous waste. This by-product can be modelled on two levels: treatment activity and market activity. The former one refers to the specific technology treating the by-product while the latter level represents a mix of treatments. Users are encouraged to inspect the modelling assumptions of the treatment activities and when selecting the market to additionally inspect the treatment mix. Collection and transportation of this by-product is accounted in the respective market activity, users are advised to inspect and modify the average transportation distances for a case specific modelling.
688946a6-bff0-4879-bfe0-a2f6eed5db9e | board, softwood, raw, air drying to u=20% | CA-QC | 2011 - 2022 | ordinary transforming activity | Wood | 1610:Sawmilling and planing of wood | C - Manufacturing | 0083557d-e51d-4a48-9de8-4a57be6b1fa5 | ReferenceProduct | sawnwood, board, softwood, raw, dried (u=20%) | 31101: Wood, sawn or chipped lengthwise, sliced or peeled, of a thickness exceeding 6 mm, of coniferous wood | m3 | The product 'sawnwood, board, softwood, raw, dried (u=20%)' represents sawn, softwood which has been kiln or air dried to a water content (water in wet mass [kg] / dry mass [kg]) of 20 %. Boards are flat wooden construction elements with a cross section of 40mm or less x 120mm ore more. Production takes place at a sawmill. Sawnwood is used as a construction material, for the production of wooden furniture, glued laminated timber, and wooden boards. Boards are used for scaffolding (low quality elements), and stairs (high quality elements).
2e55ff92-2b73-4d27-a8a3-72e63558f0de | market for industrial furnace, natural gas | GLO | 2011 - 2022 | market activity | Infrastructure & Machinery; Heat | 2815:Manufacture of ovens, furnaces and furnace burners | C - Manufacturing | a6561030-4d71-4786-9afc-bcf1df2f0994 | ReferenceProduct | industrial furnace, natural gas | 43420: Industrial or laboratory furnaces and ovens, except non-electric bakery ovens; other industrial or laboratory […] | unit | This is an infrastructure, representing the product of a industrial furnace that is used for industrial appplications. It operates with natural gas and it requires circa 100 kW gas input. The operation time is 5'000 hours per year and the assumed lifetime is 20 years. The process includes building materials, electric equipment energy and water use for the production and decommission of the facilities.
87a1a8b2-bbb6-5d02-bed6-9f8c3d18908d | land already in use, annual cropland to annual crop | BR-GO | 2014 - 2022 | ordinary transforming activity | Land Use | 0161:Support activities for crop production | A - Agriculture, forestry and fishing | 4c2bb0f0-422d-4fb3-bcfe-a36ef1b55874 | ReferenceProduct | land tenure, arable land, measured as carbon net primary productivity, annual crop | 7: Financial and related services; real estate services; and rental and leasing services | kg | This is delivering the service of converting one type of land into another. Specifically here converting land to be used for annual crop production. The service models the changes in carbon stocks due to the transformation of land. It is measured as kg of C net primary productvity (NPP) and represents the amount of land transformed to produce this NPP. There are five types of land (primary forest, secondary forest, grassland, annual crop and perennial crop) that are converted into land that is meant to be used for annual crop production. In a market, the mix of land tenure is country specific and thus users are prompted to inspect the regional composition for the specific land types converted into land for annual crop production.
7839b275-0e53-4798-8733-0cc5a376c7cb | electricity production, wind, <1MW turbine, onshore | TR | 2000 - 2022 | ordinary transforming activity | Electricity | 3510:Electric power generation, transmission and distribution | D - Electricity, gas, steam and air conditioning supply | 66c93e71-f32b-4591-901c-55395db5c132 | ReferenceProduct | electricity, high voltage | 17100: Electrical energy | kWh | This product represents electrical energy measured in kWh. If electricity is taken from a market for electricity, the transmission infrastructure, country-specific losses and transformation losses (for markets for medium and low voltage) are included. Covers voltages above 24 kV.
7839b275-0e53-4798-8733-0cc5a376c7cb | electricity production, wind, <1MW turbine, onshore | TR | 2000 - 2022 | ordinary transforming activity | Electricity | 3510:Electric power generation, transmission and distribution | D - Electricity, gas, steam and air conditioning supply | 1b30b018-ac39-41f4-a9e0-92057eef8bb8 | ByProduct | waste mineral oil | 39990: Other wastes n.e.c. | kg | 'waste mineral oil' is a liquid waste under the category of industrial wastes. It is primarily generated in a wide range of industrial activities in many different sectors. 'waste mineral oil' contain the following fractions: 100% waste mineral oil. By the database default (and per unit of reference product),'waste mineral oil' has 10% water on wet mass basis (90% dry matter) and Carbon present is of only fossil origin (86.44% on a dry matter basis). It has a higher heating value of 41.8 MJ/kg . This kind of by-product (recyclable or waste) is generated from ordinary transforming activities, and as such can be considered for modelling waste outputs of comparable composition. In the ecoinvent database, treatment option/s for this by-product include: thermal (hazardous waste incineration). Based on the aforementioned treatments this by-product receives, it is a hazardous waste. In addition, this by-product is used in the following processes: clinker production. This by-product can be modelled on two levels: treatment activity and market activity. The former one refers to the specific technology treating the by-product while the latter level represents a mix of treatments. Users are encouraged to inspect the modelling assumptions of the treatment activities and when selecting the market to additionally inspect the treatment mix. Collection and transportation of this by-product is accounted in the respective market activity, users are advised to inspect and modify the average transportation distances for a case specific modelling.
bd6d3c3d-c7aa-4cb7-9d2a-1121105ddfd0 | market for nitric acid, without water, in 50% solution state | GLO | 2011 - 2022 | market activity | Chemicals; Agriculture & Animal Husbandry | 2012:Manufacture of fertilizers and nitrogen compounds | C - Manufacturing | 68db7412-ba35-488b-8a45-9a9f48448522 | ReferenceProduct | nitric acid, without water, in 50% solution state | 34233: Nitric acid, sulphonitric acids | kg | 'nitric acid, without water, in 50% solution state' is an inorganic substance with a CAS no. : 007697-37-2. It is called 'nitric acid' under IUPAC naming and its molecular formula is: HNO3. It is liquid under normal conditions of temperature and pressure. This dataset represents a pure substance (100% active substance). Industrially, this product is mostly used in 50% solution state. Modelling this substance in a solution requires the user to add the solvent of their choice in their models. On a consumer level, is used in the following products: air care products, fertilisers, polishes and waxes and washing & cleaning products. On industrial sites, the substance is used for the manufacture of products in the following sectors: pH regulators and water treatment products, washing & cleaning products, metal surface treatment products, non-metal-surface treatment products and semiconductors. This substance is used for the synthesis of other substances (use as intermediate). | 007697-37-2
67e06b3f-e0e9-5ef4-907f-e95ba7b788fe | clear-cutting, primary forest to arable land, perennial crop | BR-TO | 2014 - 2022 | ordinary transforming activity | Land Use | 0161:Support activities for crop production | A - Agriculture, forestry and fishing | 9b9edcf3-0539-4642-9516-0df642a5c41a | ReferenceProduct | land tenure, arable land, measured as carbon net primary productivity, perennial crop | 7: Financial and related services; real estate services; and rental and leasing services | kg | This is delivering the service of converting one type of land into another. Specifically here converting land to be used for perennial crop production. The service models the changes in carbon stocks due to the transformation of land. It is measured as kg of C net primary productvity (NPP) and represents the amount of land transformed to produce this NPP. There are five types of land (primary forest, secondary forest, grassland, annual crop and perennial crop) that are converted into land that is meant to be used for annual crop production. In a market, the mix of land tenure is country specific and thus users are prompted to inspect the regional composition for the specific land types converted into land for anual crop production.
df6239c6-86ec-472e-bf93-d940350efe9e | metal working, average for chromium steel product manufacturing | GLO | 2006 - 2022 | ordinary transforming activity | Metals | 259:Manufacture of other fabricated metal products; metalworking service activit | C - Manufacturing | a5fc651b-3ee2-405f-b2f0-d035c8132be1 | ReferenceProduct | metal working, average for chromium steel product manufacturing | 893: Casting, forging, stamping and similar metal manufacturing services | kg | This is delivering the service of 'metal working, average for chromium steel product manufacturing'. The dataset represents average manufacturing processes to make a semi-manufactured chromium steel product into a final product. The service includes machinery, infrastructure, metal operations and additional steel input to consider for the provessing losses, but it excludes the main chromium steel input and the process of degreasing.
7cbfc626-f989-49aa-8966-d25984b4d10a | softwood forestry, spruce, sustainable forest management | GLO | 2010 - 2022 | ordinary transforming activity | Forestry; Wood | 0220:Logging | A - Agriculture, forestry and fishing | 97165d99-f445-4b78-8ec8-e145ecd787f4 | ReferenceProduct | bundle, energy wood, measured as dry mass | 031: Wood in the rough | kg | The product 'bundle, energy wood, measured as dry mass' represents bundles of logging slash. The amount is expressed as dry mass. Bundles of energy wood are used as wood fuel with a lower heating value of circa 11.61 MJ/kg.
7cbfc626-f989-49aa-8966-d25984b4d10a | softwood forestry, spruce, sustainable forest management | GLO | 2010 - 2022 | ordinary transforming activity | Forestry; Wood | 0220:Logging | A - Agriculture, forestry and fishing | 1fb2e33c-efb6-42f9-99e0-f9024ace9fcc | ReferenceProduct | cleft timber, measured as dry mass | 031: Wood in the rough | kg | The product 'cleft timber, measured as dry mass' represents a mix of cleft timber produced from residual softwood and hardwood from forestry activities as well as cleft timber produced as the sole reference product from planted eucalyptus forest management activities. The amount is expressed as dry mass, including bark. Production takes place in the forest. When produced from residual softwood and hardwood, the wood is cut into one-meter-long log pieces. The logs are split along the grain with a mobile, tractor-powered clefting device. When produced from eucalyptus hardwood, the production of cleft timber includes the use of a grapple saw or a chain saw. Cleft timber is used as wood fuel with a lower heating value of circa 14.46 MJ/kg.
7cbfc626-f989-49aa-8966-d25984b4d10a | softwood forestry, spruce, sustainable forest management | GLO | 2010 - 2022 | ordinary transforming activity | Forestry; Wood | 0220:Logging | A - Agriculture, forestry and fishing | 6eb408db-980a-4b9e-82a8-b6dca183ec35 | ReferenceProduct | pulpwood, softwood, measured as solid wood under bark | 031: Wood in the rough | m3 | The product 'pulpwood, softwood, measured as solid wood under bark' represents wood used to make wood pulp for paper production. The amount is expressed as solid wood including bark. Production takes place in the forest.
7cbfc626-f989-49aa-8966-d25984b4d10a | softwood forestry, spruce, sustainable forest management | GLO | 2010 - 2022 | ordinary transforming activity | Forestry; Wood | 0220:Logging | A - Agriculture, forestry and fishing | 42a1bdfc-883d-41f0-b83a-1c5527e34de7 | ReferenceProduct | sawlog and veneer log, softwood, measured as solid wood under bark | 031: Wood in the rough | m3 | The product 'sawlog and veneer log, softwood, measured as solid wood under bark' represents roundwood from softwood species such as pine and spruce. The amount is expressed as solid wood including bark. Production takes place in the forest. In the ecoinvent database, softwood sawlogs are used for the production of sawn softwood, the production of wooden poles for trellis systems, and the production of engineered wood products such as cross-laminated timber, glued laminated timber, and three and five layered board production.
7cbfc626-f989-49aa-8966-d25984b4d10a | softwood forestry, spruce, sustainable forest management | GLO | 2010 - 2022 | ordinary transforming activity | Forestry; Wood | 0220:Logging | A - Agriculture, forestry and fishing | 7fe99768-d571-4bc2-a272-7df585bd0d48 | ReferenceProduct | wood chips, wet, measured as dry mass | 31230: Wood in chips or particles | kg | The product 'wood chips, wet, measured as dry mass' represent wood chips produced from residual wood (slab and sidings) and logs at the sawmill site as well as wood chips produced in forestry activities. The weight is expressed as dry mass. Wood chips are produced by chopping larger pieces of softwood or hardwood into chips. 'Wood chips, wet, measured as dry mass' are produced with a stationary electric chipper (at the sawmill), with a mobile chipper (at forest road), or with a diesel terrain chipper (in the stand). Wood chips, wet are mostly used as wood fuel.
7d7ce47f-e8ed-4ed1-b4ee-209befbfb298 | heat and power co-generation, wood chips, 6667 kW | BR-North-eastern grid | 2010 - 2022 | ordinary transforming activity | Heat; Electricity | 3530:Steam and air conditioning supply | D - Electricity, gas, steam and air conditioning supply | 71e2f1db-a2c5-44d0-8337-dfff15be974d | ReferenceProduct | heat, district or industrial, other than natural gas | 17300: Steam and hot water | MJ | This product represents heat measured in MJ. The heat is produced through various other means than natural gas. This includes burning of biomethane in gas turbine; biogas in co-gen gas engine; anthracite, coal, lignite briquettes and coke in stove; hardwood, logs, softwood, wood chips, wood pellets in furnaces and wood heaters; light fuel oil in boilers. Also contributing are heat from heat pumps and solar collectors. The dataset is targeted for district and industrial-scale heating.
7d7ce47f-e8ed-4ed1-b4ee-209befbfb298 | heat and power co-generation, wood chips, 6667 kW | BR-North-eastern grid | 2010 - 2022 | ordinary transforming activity | Heat; Electricity | 3530:Steam and air conditioning supply | D - Electricity, gas, steam and air conditioning supply | 66c93e71-f32b-4591-901c-55395db5c132 | ByProduct | electricity, high voltage | 17100: Electrical energy | kWh | This product represents electrical energy measured in kWh. If electricity is taken from a market for electricity, the transmission infrastructure, country-specific losses and transformation losses (for markets for medium and low voltage) are included. Covers voltages above 24 kV.
7d7ce47f-e8ed-4ed1-b4ee-209befbfb298 | heat and power co-generation, wood chips, 6667 kW | BR-North-eastern grid | 2010 - 2022 | ordinary transforming activity | Heat; Electricity | 3530:Steam and air conditioning supply | D - Electricity, gas, steam and air conditioning supply | 27da8130-82ba-485c-a800-b89efdcb0491 | ByProduct | municipal solid waste | 39910: Municipal waste | kg | 'municipal solid waste' is a solid waste under the category of residential wastes. It can be sourced in many and various ways and therefore it can belong in all waste categories (commercial and institutional, industrial and construction and demolition). It is primarily generated in a wide range of activities from many different sectors. 'municipal solid waste' contain the following fractions: plastics, paper, glass, metals, organic waste, textiles and potentially others. . By the database default (and per unit of reference product),'municipal solid waste' has 22.9% water on wet mass basis (77.1% dry matter) and Carbon present is of both fossil (17.15% on a dry matter basis), and non-fossil origin (26.17% on a dry matter basis). It has a lower heating value of 11.74 MJ/kg . This kind of by-product (recyclable or waste) is generated from ordinary transforming activities, and as such can be considered for modelling waste outputs of comparable composition. In the ecoinvent database, treatment option/s for this by-product include: deposition (sanitary landfill, unsanitary landfill), thermal (municipal incineration), uncontrolled forms of disposal (open dump, open burning). Based on the aforementioned treatments, this by-product receives, it is a non-hazardous waste. In addition, this by-product is used in the following processes: clinker production; treatment of municipal solid waste, incineration. This by-product can be modelled on two levels: treatment activity and market activity. The former one refers to the specific technology treating the by-product while the latter level represents a mix of treatments. Users are encouraged to inspect the modelling assumptions of the treatment activities and when selecting the market to additionally inspect the treatment mix. Collection and transportation of this by-product is accounted in the respective market activity, users are advised to inspect and modify the average transportation distances for a case specific modelling.
7d7ce47f-e8ed-4ed1-b4ee-209befbfb298 | heat and power co-generation, wood chips, 6667 kW | BR-North-eastern grid | 2010 - 2022 | ordinary transforming activity | Heat; Electricity | 3530:Steam and air conditioning supply | D - Electricity, gas, steam and air conditioning supply | 1b30b018-ac39-41f4-a9e0-92057eef8bb8 | ByProduct | waste mineral oil | 39990: Other wastes n.e.c. | kg | 'waste mineral oil' is a liquid waste under the category of industrial wastes. It is primarily generated in a wide range of industrial activities in many different sectors. 'waste mineral oil' contain the following fractions: 100% waste mineral oil. By the database default (and per unit of reference product),'waste mineral oil' has 10% water on wet mass basis (90% dry matter) and Carbon present is of only fossil origin (86.44% on a dry matter basis). It has a higher heating value of 41.8 MJ/kg . This kind of by-product (recyclable or waste) is generated from ordinary transforming activities, and as such can be considered for modelling waste outputs of comparable composition. In the ecoinvent database, treatment option/s for this by-product include: thermal (hazardous waste incineration). Based on the aforementioned treatments this by-product receives, it is a hazardous waste. In addition, this by-product is used in the following processes: clinker production. This by-product can be modelled on two levels: treatment activity and market activity. The former one refers to the specific technology treating the by-product while the latter level represents a mix of treatments. Users are encouraged to inspect the modelling assumptions of the treatment activities and when selecting the market to additionally inspect the treatment mix. Collection and transportation of this by-product is accounted in the respective market activity, users are advised to inspect and modify the average transportation distances for a case specific modelling.
7d7ce47f-e8ed-4ed1-b4ee-209befbfb298 | heat and power co-generation, wood chips, 6667 kW | BR-North-eastern grid | 2010 - 2022 | ordinary transforming activity | Heat; Electricity | 3530:Steam and air conditioning supply | D - Electricity, gas, steam and air conditioning supply | e8a51ec1-60cb-4ead-a948-ad1142c61918 | ByProduct | wastewater, average | 39990: Other wastes n.e.c. | m3 | 'wastewater, average' is a by-product (wastewater) produced from residential sources. It is generated from a wide range of residential, industrial and commercial activities. By the database default (and per unit of reference product),'wastewater, average' has the following physicochemical characteristics: C: 0.000000043979 kg/m3 , N: 0.031015 kg/m3 , P: 0.0044833 kg/m3. This by-product can have a regional-specific composition; users are prompted to refer to the properties of this wastewater (in activities treating them) for a detailed elemental composition. This kind of by-product (wastewater) is generated from ordinary transforming activities, and as such can be considered for modelling wastewater outputs of comparable composition. In the ecoinvent database, treatment option/s for this wastewater include: wastewater treatment plant. This by-product can be modelled on two levels: treatment activity and market activity. The former one refers to the specific technology treating the by-product while the latter level represents a mix of treatments. Users are encouraged to inspect the modelling assumptions of the treatment activities and when selecting the market to additionally inspect the treatment mix. Collection and transportation of wastewater is accounted in the respective market activity with the use of sewer infrastructure; Transportation of wastewater through a sewer grid results in losses until the wastewater enters the wastewater treatment plant. Direct emissions due to those losses are considered in the market activity. Losses are regional specific and thus users are encouraged to inspect the regional modelling assumptions.
7d7ce47f-e8ed-4ed1-b4ee-209befbfb298 | heat and power co-generation, wood chips, 6667 kW | BR-North-eastern grid | 2010 - 2022 | ordinary transforming activity | Heat; Electricity | 3530:Steam and air conditioning supply | D - Electricity, gas, steam and air conditioning supply | a7abd72a-4d9c-4f99-abfc-3de79d425a96 | ByProduct | wood ash mixture, pure | 3928: Sawdust and wood waste and scrap | kg | 'wood ash mixture, pure' is a solid waste under the category of industrial wastes. It is primarily generated in heat generation from wood, as well as production and processing activities from different kind of wood e.g. tissue paper, particleboard, laminated timber, hardwood board, etc. 'wood ash mixture, pure' contain the following fractions: 100% ash from combustion of wood. By the database default (and per unit of reference product),'wood ash mixture, pure' has 0% water on wet mass basis (100% dry matter) and Carbon present is of only non-fossil origin (1.2% on a dry matter basis). It has no heating value. This kind of by-product (recyclable or waste) is generated from ordinary transforming activities, and as such can be considered for modelling waste outputs of comparable composition. In the ecoinvent database, treatment option/s for this by-product include: deposition (sanitary landfill, landfarming), thermal (municipal incineration). Based on the aforementioned treatments, this by-product receives, it is a non-hazardous waste. This by-product can be modelled on two levels: treatment activity and market activity. The former one refers to the specific technology treating the by-product while the latter level represents a mix of treatments. Users are encouraged to inspect the modelling assumptions of the treatment activities and when selecting the market to additionally inspect the treatment mix. Collection and transportation of this by-product is accounted in the respective market activity, users are advised to inspect and modify the average transportation distances for a case specific modelling.
a5527646-8986-49d2-ac43-96262ebfa963 | heat and power co-generation, natural gas, conventional power plant, 100MW electrical | LV | 1990 - 2022 | ordinary transforming activity | Heat; Electricity | 3510:Electric power generation, transmission and distribution | D - Electricity, gas, steam and air conditioning supply | 1125e767-7b5d-442e-81d6-9b0d3e1919ac | ReferenceProduct | heat, district or industrial, natural gas | 17300: Steam and hot water | MJ | This product represents heat measured in MJ. The heat is produced through the burning of natural gas in co-generation units, boilers and industrial furnaces. The dataset is targeted for district and industrial-scale heating.
a5527646-8986-49d2-ac43-96262ebfa963 | heat and power co-generation, natural gas, conventional power plant, 100MW electrical | LV | 1990 - 2022 | ordinary transforming activity | Heat; Electricity | 3510:Electric power generation, transmission and distribution | D - Electricity, gas, steam and air conditioning supply | 66c93e71-f32b-4591-901c-55395db5c132 | ByProduct | electricity, high voltage | 17100: Electrical energy | kWh | This product represents electrical energy measured in kWh. If electricity is taken from a market for electricity, the transmission infrastructure, country-specific losses and transformation losses (for markets for medium and low voltage) are included. Covers voltages above 24 kV.
a5527646-8986-49d2-ac43-96262ebfa963 | heat and power co-generation, natural gas, conventional power plant, 100MW electrical | LV | 1990 - 2022 | ordinary transforming activity | Heat; Electricity | 3510:Electric power generation, transmission and distribution | D - Electricity, gas, steam and air conditioning supply | cbe9c9dc-9b5e-40c0-a513-2db2d42e1b1f | ByProduct | residue from cooling tower | 39: Wastes or scraps | kg | 'residue from cooling tower' is a solid waste under the category of industrial wastes. It is primarily generated in chemicals production and heat and electricity production. 'residue from cooling tower' contain the following fractions: 100% cooling tower residue. By the database default (and per unit of reference product),'residue from cooling tower' has 30% water on wet mass basis (70% dry matter) and Carbon present is of only fossil origin (5.44% on a dry matter basis). It has no heating value. This kind of by-product (recyclable or waste) is generated from ordinary transforming activities, and as such can be considered for modelling waste outputs of comparable composition. In the ecoinvent database, treatment option/s for this by-product include: deposition (sanitary landfill). Based on the aforementioned treatments, this by-product receives, it is a non-hazardous waste. This by-product can be modelled on two levels: treatment activity and market activity. The former one refers to the specific technology treating the by-product while the latter level represents a mix of treatments. Users are encouraged to inspect the modelling assumptions of the treatment activities and when selecting the market to additionally inspect the treatment mix. Collection and transportation of this by-product is accounted in the respective market activity, users are advised to inspect and modify the average transportation distances for a case specific modelling.
2dd87ed3-9968-4442-8ef3-c1c38e11353d | market for dinitroaniline-compound | GLO | 2011 - 2022 | market activity | Chemicals; Agriculture & Animal Husbandry | 2021:Manufacture of pesticides and other agrochemical products | C - Manufacturing | 788fbac7-89f4-4167-a410-72b7bf149d92 | ReferenceProduct | dinitroaniline-compound | 34662: Fungicides | kg | 'dinitroaniline-compound' represents an organic substance. The compounds fragment is an aniline with two nitro groups and the molecular formula of the fragment is: -(C6H3)(NH2)(NO2)2-. There are six isomers: 2,3-dinitroaniline, 2,4-dinitroaniline, 2,5-dinitroaniline, 2,6-dinitroaniline, 3,4-dinitroaniline and 3,5-dinitroaniline with the molecular formula C6H5N3O4. It is mostly solid (else liquid) under normal conditions of temperature and pressure. The dataset was modelled from the arithmetic mean of all inputs and outputs of the production of several representing substances. The reference product is modelled to represent a pure substance. Modelling this substance in a solution requires the user to add the solvent of their choice in their models. On a consumer level, is used in the following products: herbicides. There is no publicly available information about the consumption of this substance on industrial sites.
1692d426-e71f-56fb-b03b-390417778f5f | electricity, high voltage, import from LT | SE | 2012 - 2022 | ordinary transforming activity | Electricity | 3510:Electric power generation, transmission and distribution | D - Electricity, gas, steam and air conditioning supply | 66c93e71-f32b-4591-901c-55395db5c132 | ReferenceProduct | electricity, high voltage | 17100: Electrical energy | kWh | This product represents electrical energy measured in kWh. If electricity is taken from a market for electricity, the transmission infrastructure, country-specific losses and transformation losses (for markets for medium and low voltage) are included. Covers voltages above 24 kV.
fcf57680-8498-48f3-a462-ef8bbbc13ea1 | land already in use, annual cropland to annual crop | DE | 2010 - 2022 | ordinary transforming activity | Land Use | 0161:Support activities for crop production | A - Agriculture, forestry and fishing | 4c2bb0f0-422d-4fb3-bcfe-a36ef1b55874 | ReferenceProduct | land tenure, arable land, measured as carbon net primary productivity, annual crop | 7: Financial and related services; real estate services; and rental and leasing services | kg | This is delivering the service of converting one type of land into another. Specifically here converting land to be used for annual crop production. The service models the changes in carbon stocks due to the transformation of land. It is measured as kg of C net primary productvity (NPP) and represents the amount of land transformed to produce this NPP. There are five types of land (primary forest, secondary forest, grassland, annual crop and perennial crop) that are converted into land that is meant to be used for annual crop production. In a market, the mix of land tenure is country specific and thus users are prompted to inspect the regional composition for the specific land types converted into land for annual crop production.
649e5879-4761-4d8b-846c-ff2bdaa9500f | market for lime, hydrated, loose weight | CH | 2011 - 2022 | market activity | Minerals; Cement & Concrete | 2394:Manufacture of cement, lime and plaster | C - Manufacturing | e40cb987-863a-4eb1-9e2d-f6e78320288f | ReferenceProduct | lime, hydrated, loose weight | 37420: Quicklime, slaked lime and hydraulic lime | kg | The product "lime, hydrated, loose weight" represents 1 kg of hydrated lime. Hydrated lime is produced by reacting quicklime with water; it consists mainly of calcium hydroxide. In general, hydrated lime refers to a dry calcium hydroxide powder. Hydrated lime is widely used in aqueous systems as a low-cost alkali. | 001305-62-0
2ba0b6a4-052a-50f9-89f5-953fa88a9484 | market for sodium silicate, spray powder, 80% | RER | 2018 - 2022 | market activity | Chemicals | 2011:Manufacture of basic chemicals | C - Manufacturing | fb79e3cf-4466-4999-9478-3f06a1260f7f | ReferenceProduct | sodium silicate, spray powder, 80% | 34270: Cyanides, cyanide oxides and complex cyanides; fulminates, cyanates and thiocyanates; silicates; borates; perb[…] | kg | 'sodium silicate, spray powder, 80%' is an inorganic substance with a CAS no. : 006834-92-0. It is called 'disodium;dioxido(oxo)silane' under IUPAC naming and its molecular formula is: Na2O3Si. It is solid under normal conditions of temperature and pressure and appears as white crystalls. This dataset represents a pure substance (100% active substance). Industrially, this product is mostly used in 80% solution state. Modelling this substance in a solution requires the user to add the water and/or solvent in their models. Modelling this substance in a solution requires the user to add the solvent of their choice in their models. On a consumer level, is used in the following products: washing & cleaning products, cosmetics and personal care products, adhesives and sealants, air care products, biocides (e.g. disinfectants, pest control products), coating products, finger paints, non-metal-surface treatment products and polishes and waxes. There is no publicly available information about the consumption of this substance on industrial sites. | 006834-92-0
19fac197-b40b-4a9a-bfe8-bdd28f27834c | transport, passenger car, large size, natural gas, EURO 5 | RER | 2012 - 2022 | ordinary transforming activity | Transport | 4922:Other passenger land transport | H - Transportation and storage | 7e02ffad-fa75-41ed-94f1-3d9c6f7e91bd | ReferenceProduct | transport, passenger car, large size, natural gas, EURO 5 | 64119: Other land transportation services of passengers, n.e.c. | km | This is delivering the service of average transportation of passenger/s across one kilometre (km). This service only considers the transportation of passengers. The vehicle operates with natural gas, its emission standard is classified as EURO5. The average passenger load factor is considered to in total 97.2 kg. The dry weight of the vehicle is considered to be 1200 kg and its lifetime is 150000 km. A user that wish to model a different average load factor should modify this product or its producing activity.
19fac197-b40b-4a9a-bfe8-bdd28f27834c | transport, passenger car, large size, natural gas, EURO 5 | RER | 2012 - 2022 | ordinary transforming activity | Transport | 4922:Other passenger land transport | H - Transportation and storage | 5b975ec7-3bbe-46a1-88a0-d475a87a6eab | ByProduct | brake wear emissions, passenger car | 49129: Other parts and accessories n.e.c. of motor vehicles (including brakes, gear boxes, axles, road wheels, suspen[…] | kg | 'brake wear emissions, passenger car' represents the non-exhaust emissions (tyre, brake, road wear and petrol evaporation emissions) produced by 1kg brake wear from average passenger car. It is handled with a treatment process because it models the removal of substances (tyre material) from the technosphere.
19fac197-b40b-4a9a-bfe8-bdd28f27834c | transport, passenger car, large size, natural gas, EURO 5 | RER | 2012 - 2022 | ordinary transforming activity | Transport | 4922:Other passenger land transport | H - Transportation and storage | 016a27f2-6bba-45a7-a682-0ee4a9d5ac29 | ByProduct | road wear emissions, passenger car | 53211: Highways (except elevated highways), streets and roads | kg | 'road wear emissions, passenger car' represents the non-exhaust emissions (tyre, brake, road wear and petrol evaporation emissions) produced by 1kg road wear from average passenger car. It is handled with a treatment process because it models the removal of substances (tyre material) from the technosphere.
19fac197-b40b-4a9a-bfe8-bdd28f27834c | transport, passenger car, large size, natural gas, EURO 5 | RER | 2012 - 2022 | ordinary transforming activity | Transport | 4922:Other passenger land transport | H - Transportation and storage | d31f63ad-5605-4fd9-ac76-ab975b489dfa | ByProduct | tyre wear emissions, passenger car | 39260: Used pneumatic tyres of rubber | kg | 'tyre wear emissions, passenger car' represents the non-exhaust emissions (tyre, brake, road wear and petrol evaporation emissions) produced by 1kg tyre wear from average passenger car. It is handled with a treatment process because it models the removal of substances (tyre material) from the technosphere.
1acea841-fef4-4985-9b03-76af335a9720 | heat and power co-generation, wood chips, 6667 kW, state-of-the-art 2014 | LU | 2010 - 2022 | ordinary transforming activity | Heat; Electricity | 3530:Steam and air conditioning supply | D - Electricity, gas, steam and air conditioning supply | 71e2f1db-a2c5-44d0-8337-dfff15be974d | ReferenceProduct | heat, district or industrial, other than natural gas | 17300: Steam and hot water | MJ | This product represents heat measured in MJ. The heat is produced through various other means than natural gas. This includes burning of biomethane in gas turbine; biogas in co-gen gas engine; anthracite, coal, lignite briquettes and coke in stove; hardwood, logs, softwood, wood chips, wood pellets in furnaces and wood heaters; light fuel oil in boilers. Also contributing are heat from heat pumps and solar collectors. The dataset is targeted for district and industrial-scale heating.
1acea841-fef4-4985-9b03-76af335a9720 | heat and power co-generation, wood chips, 6667 kW, state-of-the-art 2014 | LU | 2010 - 2022 | ordinary transforming activity | Heat; Electricity | 3530:Steam and air conditioning supply | D - Electricity, gas, steam and air conditioning supply | 66c93e71-f32b-4591-901c-55395db5c132 | ByProduct | electricity, high voltage | 17100: Electrical energy | kWh | This product represents electrical energy measured in kWh. If electricity is taken from a market for electricity, the transmission infrastructure, country-specific losses and transformation losses (for markets for medium and low voltage) are included. Covers voltages above 24 kV.
1acea841-fef4-4985-9b03-76af335a9720 | heat and power co-generation, wood chips, 6667 kW, state-of-the-art 2014 | LU | 2010 - 2022 | ordinary transforming activity | Heat; Electricity | 3530:Steam and air conditioning supply | D - Electricity, gas, steam and air conditioning supply | 27da8130-82ba-485c-a800-b89efdcb0491 | ByProduct | municipal solid waste | 39910: Municipal waste | kg | 'municipal solid waste' is a solid waste under the category of residential wastes. It can be sourced in many and various ways and therefore it can belong in all waste categories (commercial and institutional, industrial and construction and demolition). It is primarily generated in a wide range of activities from many different sectors. 'municipal solid waste' contain the following fractions: plastics, paper, glass, metals, organic waste, textiles and potentially others. . By the database default (and per unit of reference product),'municipal solid waste' has 22.9% water on wet mass basis (77.1% dry matter) and Carbon present is of both fossil (17.15% on a dry matter basis), and non-fossil origin (26.17% on a dry matter basis). It has a lower heating value of 11.74 MJ/kg . This kind of by-product (recyclable or waste) is generated from ordinary transforming activities, and as such can be considered for modelling waste outputs of comparable composition. In the ecoinvent database, treatment option/s for this by-product include: deposition (sanitary landfill, unsanitary landfill), thermal (municipal incineration), uncontrolled forms of disposal (open dump, open burning). Based on the aforementioned treatments, this by-product receives, it is a non-hazardous waste. In addition, this by-product is used in the following processes: clinker production; treatment of municipal solid waste, incineration. This by-product can be modelled on two levels: treatment activity and market activity. The former one refers to the specific technology treating the by-product while the latter level represents a mix of treatments. Users are encouraged to inspect the modelling assumptions of the treatment activities and when selecting the market to additionally inspect the treatment mix. Collection and transportation of this by-product is accounted in the respective market activity, users are advised to inspect and modify the average transportation distances for a case specific modelling.
1acea841-fef4-4985-9b03-76af335a9720 | heat and power co-generation, wood chips, 6667 kW, state-of-the-art 2014 | LU | 2010 - 2022 | ordinary transforming activity | Heat; Electricity | 3530:Steam and air conditioning supply | D - Electricity, gas, steam and air conditioning supply | 1b30b018-ac39-41f4-a9e0-92057eef8bb8 | ByProduct | waste mineral oil | 39990: Other wastes n.e.c. | kg | 'waste mineral oil' is a liquid waste under the category of industrial wastes. It is primarily generated in a wide range of industrial activities in many different sectors. 'waste mineral oil' contain the following fractions: 100% waste mineral oil. By the database default (and per unit of reference product),'waste mineral oil' has 10% water on wet mass basis (90% dry matter) and Carbon present is of only fossil origin (86.44% on a dry matter basis). It has a higher heating value of 41.8 MJ/kg . This kind of by-product (recyclable or waste) is generated from ordinary transforming activities, and as such can be considered for modelling waste outputs of comparable composition. In the ecoinvent database, treatment option/s for this by-product include: thermal (hazardous waste incineration). Based on the aforementioned treatments this by-product receives, it is a hazardous waste. In addition, this by-product is used in the following processes: clinker production. This by-product can be modelled on two levels: treatment activity and market activity. The former one refers to the specific technology treating the by-product while the latter level represents a mix of treatments. Users are encouraged to inspect the modelling assumptions of the treatment activities and when selecting the market to additionally inspect the treatment mix. Collection and transportation of this by-product is accounted in the respective market activity, users are advised to inspect and modify the average transportation distances for a case specific modelling.
1acea841-fef4-4985-9b03-76af335a9720 | heat and power co-generation, wood chips, 6667 kW, state-of-the-art 2014 | LU | 2010 - 2022 | ordinary transforming activity | Heat; Electricity | 3530:Steam and air conditioning supply | D - Electricity, gas, steam and air conditioning supply | e8a51ec1-60cb-4ead-a948-ad1142c61918 | ByProduct | wastewater, average | 39990: Other wastes n.e.c. | m3 | 'wastewater, average' is a by-product (wastewater) produced from residential sources. It is generated from a wide range of residential, industrial and commercial activities. By the database default (and per unit of reference product),'wastewater, average' has the following physicochemical characteristics: C: 0.000000043979 kg/m3 , N: 0.031015 kg/m3 , P: 0.0044833 kg/m3. This by-product can have a regional-specific composition; users are prompted to refer to the properties of this wastewater (in activities treating them) for a detailed elemental composition. This kind of by-product (wastewater) is generated from ordinary transforming activities, and as such can be considered for modelling wastewater outputs of comparable composition. In the ecoinvent database, treatment option/s for this wastewater include: wastewater treatment plant. This by-product can be modelled on two levels: treatment activity and market activity. The former one refers to the specific technology treating the by-product while the latter level represents a mix of treatments. Users are encouraged to inspect the modelling assumptions of the treatment activities and when selecting the market to additionally inspect the treatment mix. Collection and transportation of wastewater is accounted in the respective market activity with the use of sewer infrastructure; Transportation of wastewater through a sewer grid results in losses until the wastewater enters the wastewater treatment plant. Direct emissions due to those losses are considered in the market activity. Losses are regional specific and thus users are encouraged to inspect the regional modelling assumptions.
1acea841-fef4-4985-9b03-76af335a9720 | heat and power co-generation, wood chips, 6667 kW, state-of-the-art 2014 | LU | 2010 - 2022 | ordinary transforming activity | Heat; Electricity | 3530:Steam and air conditioning supply | D - Electricity, gas, steam and air conditioning supply | a7abd72a-4d9c-4f99-abfc-3de79d425a96 | ByProduct | wood ash mixture, pure | 3928: Sawdust and wood waste and scrap | kg | 'wood ash mixture, pure' is a solid waste under the category of industrial wastes. It is primarily generated in heat generation from wood, as well as production and processing activities from different kind of wood e.g. tissue paper, particleboard, laminated timber, hardwood board, etc. 'wood ash mixture, pure' contain the following fractions: 100% ash from combustion of wood. By the database default (and per unit of reference product),'wood ash mixture, pure' has 0% water on wet mass basis (100% dry matter) and Carbon present is of only non-fossil origin (1.2% on a dry matter basis). It has no heating value. This kind of by-product (recyclable or waste) is generated from ordinary transforming activities, and as such can be considered for modelling waste outputs of comparable composition. In the ecoinvent database, treatment option/s for this by-product include: deposition (sanitary landfill, landfarming), thermal (municipal incineration). Based on the aforementioned treatments, this by-product receives, it is a non-hazardous waste. This by-product can be modelled on two levels: treatment activity and market activity. The former one refers to the specific technology treating the by-product while the latter level represents a mix of treatments. Users are encouraged to inspect the modelling assumptions of the treatment activities and when selecting the market to additionally inspect the treatment mix. Collection and transportation of this by-product is accounted in the respective market activity, users are advised to inspect and modify the average transportation distances for a case specific modelling.
e042af53-14aa-5c82-84ee-458bd497311f | basic oxygen furnace dust, for recovery to generic market for supplementary cementitious materials | RER | 2020 - 2025 | ordinary transforming activity | Waste Treatment & Recycling; Cement & Concrete; Metals | 2394:Manufacture of cement, lime and plaster | C - Manufacturing | dc763799-ba2f-46a0-9b15-9cbd9d61139d | ReferenceProduct | supplementary cementitious materials | 15: Stone, sand and clay | kg | Supplementary cementitious materials (SCMs) are materials used to substitute clinker in cement production. SCMs do not usually have an elastic demand as they are mostly produced as by-products. Examples of SCMs are: fly ash, by-product of coal-dired electricity, and blast furnace slag, by-product of iron and steel production. According to Scrivener et al. (2018) clay is the material that could supply an increased demand for SCMs. Scrivener et al. 2018. Calcined clay limestone cements (LC3). Cement and Concrete Research, 114, 49-56. https://doi.org/10.1016/j.cemconres.2017.08.017
f78ca91f-874b-4b53-94ed-ec96f154f32c | market group for electricity, high voltage | RAF | 2015 - 2022 | market group | Electricity | 3510:Electric power generation, transmission and distribution | D - Electricity, gas, steam and air conditioning supply | 66c93e71-f32b-4591-901c-55395db5c132 | ReferenceProduct | electricity, high voltage | 17100: Electrical energy | kWh | This product represents electrical energy measured in kWh. If electricity is taken from a market for electricity, the transmission infrastructure, country-specific losses and transformation losses (for markets for medium and low voltage) are included. Covers voltages above 24 kV.
c827b3ee-9d3b-465e-81c8-df5b3141fe56 | electricity production, photovoltaic, 3kWp slanted-roof installation, single-Si, panel, mounted | NL | 2005 - 2022 | ordinary transforming activity | Electricity | 3510:Electric power generation, transmission and distribution | D - Electricity, gas, steam and air conditioning supply | d69294d7-8d64-4915-a896-9996a014c410 | ReferenceProduct | electricity, low voltage | 17100: Electrical energy | kWh | This product represents electrical energy measured in kWh. If electricity is taken from a market for electricity, the transmission infrastructure, country-specific losses and transformation losses (for markets for medium and low voltage) are included. Covers voltages below 1 kV.
c827b3ee-9d3b-465e-81c8-df5b3141fe56 | electricity production, photovoltaic, 3kWp slanted-roof installation, single-Si, panel, mounted | NL | 2005 - 2022 | ordinary transforming activity | Electricity | 3510:Electric power generation, transmission and distribution | D - Electricity, gas, steam and air conditioning supply | e8a51ec1-60cb-4ead-a948-ad1142c61918 | ByProduct | wastewater, average | 39990: Other wastes n.e.c. | m3 | 'wastewater, average' is a by-product (wastewater) produced from residential sources. It is generated from a wide range of residential, industrial and commercial activities. By the database default (and per unit of reference product),'wastewater, average' has the following physicochemical characteristics: C: 0.000000043979 kg/m3 , N: 0.031015 kg/m3 , P: 0.0044833 kg/m3. This by-product can have a regional-specific composition; users are prompted to refer to the properties of this wastewater (in activities treating them) for a detailed elemental composition. This kind of by-product (wastewater) is generated from ordinary transforming activities, and as such can be considered for modelling wastewater outputs of comparable composition. In the ecoinvent database, treatment option/s for this wastewater include: wastewater treatment plant. This by-product can be modelled on two levels: treatment activity and market activity. The former one refers to the specific technology treating the by-product while the latter level represents a mix of treatments. Users are encouraged to inspect the modelling assumptions of the treatment activities and when selecting the market to additionally inspect the treatment mix. Collection and transportation of wastewater is accounted in the respective market activity with the use of sewer infrastructure; Transportation of wastewater through a sewer grid results in losses until the wastewater enters the wastewater treatment plant. Direct emissions due to those losses are considered in the market activity. Losses are regional specific and thus users are encouraged to inspect the regional modelling assumptions.
56e0dcfb-cf3b-56ae-b03b-fe6217e63a34 | electricity, high voltage, residual mix | FR | 2021 - 2022 | ordinary transforming activity | Electricity | 3510:Electric power generation, transmission and distribution | D - Electricity, gas, steam and air conditioning supply | 66c93e71-f32b-4591-901c-55395db5c132 | ReferenceProduct | electricity, high voltage | 17100: Electrical energy | kWh | This product represents electrical energy measured in kWh. If electricity is taken from a market for electricity, the transmission infrastructure, country-specific losses and transformation losses (for markets for medium and low voltage) are included. Covers voltages above 24 kV.
c2e1aa91-2295-4c2c-a33c-9f8a57fd8242 | soybean seed production, organic, for sowing | GLO | 1999 - 2022 | ordinary transforming activity | Agriculture & Animal Husbandry | 0164:Seed processing for propagation | A - Agriculture, forestry and fishing | 42785907-2fa1-4895-a060-ea6fb826c5c9 | ReferenceProduct | soybean seed, organic, for sowing | 01411: Soya beans, seed for planting | kg | The product 'soybean seed, organic, for sowing' is a seed. It is an annual crop. This seed product is used for plant propagation. The seed produced at the farm is transported to the processing centre, treated (pre-cleaning, cleaning, eventually drying, chemical dressing (for integrated production) and bag filling), stored and afterwards transported to the regional storage centre. This product is produced through organic agricultural practices which do not include fertiliser and pesticide application.
cfee9e4c-c875-5ab2-b901-fa7ac0f13279 | land already in use, perennial cropland to pasture, man made | BR-RJ | 2014 - 2022 | ordinary transforming activity | Land Use | 0162:Support activities for animal production | A - Agriculture, forestry and fishing | 8931016e-3e07-5c9a-91a6-cd85b90a2aaa | ReferenceProduct | land tenure, arable land, measured as carbon net primary productivity, pasture, man made | 7: Financial and related services; real estate services; and rental and leasing services | kg | This is delivering the service of converting one type of land into another. Specifically here converting land to be used for pasture land, man made. The service models the changes in carbon stocks due to the transformation of land. It is measured as kg of C net primary productvity (NPP) and represents the amount of land transformed to produce this NPP. There are five types of land (primary forest, secondary forest, grassland, annual crop and perennial crop) that are converted into land that is meant to be used for annual crop production. In a market, the mix of land tenure is country specific and thus users are prompted to inspect the regional composition for the specific land types converted into land for anual crop production.
ca1da784-c410-4017-bbfe-7fa96326a8fe | treatment of blast furnace gas, in power plant | CN-SA | 1980 - 2022 | ordinary transforming activity | Electricity; Waste Treatment & Recycling; Heat | 3510:Electric power generation, transmission and distribution | D - Electricity, gas, steam and air conditioning supply | b254bbdf-fb2b-4878-aec9-2a7820f3f32e | ReferenceProduct | blast furnace gas | 17200: Coal gas, water gas, producer gas and similar gases, other than petroleum gases and other gaseous hydrocarbons | MJ | 'blast furnace gas' is a solid waste under the category of industrial wastes. It is primarily generated in steelmaking process during the smelting process. 'blast furnace gas' contain the following fractions: 100% blast furnace gas. By the database default (and per unit of reference product),'blast furnace gas' has 0% water on wet mass basis (100% dry matter) and Carbon present is of only fossil origin (15.66% on a dry matter basis). It has no heating value. This kind of by-product (recyclable or waste) is generated from ordinary transforming activities, and as such can be considered for modelling waste outputs of comparable composition. In the ecoinvent database, this by-product is used in the following processes: iron pellet production; treatment of blast furnace gas, in power plant. This by-product can be modelled on two levels: treatment activity and market activity. The former one refers to the specific technology treating the by-product while the latter level represents a mix of treatments. Users are encouraged to inspect the modelling assumptions of the treatment activities and when selecting the market to additionally inspect the treatment mix. Collection and transportation of this by-product is accounted in the respective market activity, users are advised to inspect and modify the average transportation distances for a case specific modelling.
ca1da784-c410-4017-bbfe-7fa96326a8fe | treatment of blast furnace gas, in power plant | CN-SA | 1980 - 2022 | ordinary transforming activity | Electricity; Waste Treatment & Recycling; Heat | 3510:Electric power generation, transmission and distribution | D - Electricity, gas, steam and air conditioning supply | 66c93e71-f32b-4591-901c-55395db5c132 | ByProduct | electricity, high voltage | 17100: Electrical energy | kWh | This product represents electrical energy measured in kWh. If electricity is taken from a market for electricity, the transmission infrastructure, country-specific losses and transformation losses (for markets for medium and low voltage) are included. Covers voltages above 24 kV.
ca1da784-c410-4017-bbfe-7fa96326a8fe | treatment of blast furnace gas, in power plant | CN-SA | 1980 - 2022 | ordinary transforming activity | Electricity; Waste Treatment & Recycling; Heat | 3510:Electric power generation, transmission and distribution | D - Electricity, gas, steam and air conditioning supply | 71e2f1db-a2c5-44d0-8337-dfff15be974d | ByProduct | heat, district or industrial, other than natural gas | 17300: Steam and hot water | MJ | This product represents heat measured in MJ. The heat is produced through various other means than natural gas. This includes burning of biomethane in gas turbine; biogas in co-gen gas engine; anthracite, coal, lignite briquettes and coke in stove; hardwood, logs, softwood, wood chips, wood pellets in furnaces and wood heaters; light fuel oil in boilers. Also contributing are heat from heat pumps and solar collectors. The dataset is targeted for district and industrial-scale heating.
14b8ef0b-87a5-45ae-82b5-c42e639c3b16 | treatment of waste polyvinylchloride product, collection for final disposal | CH | 1994 - 2022 | ordinary transforming activity | Waste Treatment & Recycling | 3821:Treatment and disposal of non-hazardous waste | E - Water supply; sewerage, waste management and remediation activities | 76c62dcf-b87a-4509-9682-514079cf7975 | ReferenceProduct | waste polyvinylchloride product | 39270: Waste, parings and scrap of plastics | kg | 'waste polyvinylchloride product' is a solid waste under the category of construction and demolition wastes. It can be sourced in many and various ways and therefore it can belong in the following waste categories: industrial. It is primarily generated in construction of building infrastructure and in electricity production machinery like water pumps, gas turbine, hot water tank, ect. 'waste polyvinylchloride product' contain the following fractions: 100% waste polyvinylchloride (PVC). By the database default (and per unit of reference product),'waste polyvinylchloride product' has 0.2% water on wet mass basis (99.8% dry matter) and Carbon present is of only fossil origin (44.09% on a dry matter basis). It has a higher heating value of 21.67 MJ/kg . This kind of by-product (recyclable or waste) is generated from ordinary transforming activities, and as such can be considered for modelling waste outputs of comparable composition. In the ecoinvent database, this by-product is used in the following processes: treatment of waste polyvinylchloride product, collection for final disposal. Based on the aforementioned treatments, this by-product receives, it is a non-hazardous waste. This by-product can be modelled on two levels: treatment activity and market activity. The former one refers to the specific technology treating the by-product while the latter level represents a mix of treatments. Users are encouraged to inspect the modelling assumptions of the treatment activities and when selecting the market to additionally inspect the treatment mix. Collection and transportation of this by-product is accounted in the respective market activity, users are advised to inspect and modify the average transportation distances for a case specific modelling. | 009002-86-2
14b8ef0b-87a5-45ae-82b5-c42e639c3b16 | treatment of waste polyvinylchloride product, collection for final disposal | CH | 1994 - 2022 | ordinary transforming activity | Waste Treatment & Recycling | 3821:Treatment and disposal of non-hazardous waste | E - Water supply; sewerage, waste management and remediation activities | 9219c94a-7a25-4a4c-b25d-c096fdd50d47 | ByProduct | waste polyvinylchloride | 39270: Waste, parings and scrap of plastics | kg | 'waste polyvinylchloride' is a solid waste under the category of construction and demolition wastes. It can be sourced in many and various ways and therefore it can belong in all waste categories (commercial and institutional, industrial and construction and demolition). It is primarily generated in a wide range of production activities in many different sectors, like building infrastructure, metal processing, electric apparatuses, heavy machinery, etc. 'waste polyvinylchloride' contain the following fractions: 100% waste polyvinylchloride (PVC). By the database default (and per unit of reference product),'waste polyvinylchloride' has 0.2% water on wet mass basis (99.8% dry matter) and Carbon present is of only fossil origin (44.09% on a dry matter basis). It has a higher heating value of 21.67 MJ/kg . This kind of by-product (recyclable or waste) is generated from ordinary transforming activities, and as such can be considered for modelling waste outputs of comparable composition. In the ecoinvent database, treatment option/s for this by-product include: deposition (sanitary landfill, unsanitary landfill), thermal (municipal incineration), uncontrolled forms of disposal (open dump, open burning). Based on the aforementioned treatments, this by-product receives, it is a non-hazardous waste. This by-product can be modelled on two levels: treatment activity and market activity. The former one refers to the specific technology treating the by-product while the latter level represents a mix of treatments. Users are encouraged to inspect the modelling assumptions of the treatment activities and when selecting the market to additionally inspect the treatment mix. Collection and transportation of this by-product is accounted in the respective market activity, users are advised to inspect and modify the average transportation distances for a case specific modelling. | 009002-86-2
321c8af9-81fb-58bd-9740-15cc44e41b79 | cocamide diethanolamine production | RER | 2015 - 2022 | ordinary transforming activity | Chemicals | 2023:Manufacture of soap and detergents, cleaning and polishing preparations, pe | C - Manufacturing | a7fab22d-a210-5eee-abac-b882fa7d5477 | ReferenceProduct | cocamide diethanolamine | 35310: Organic surface active agents, except soap | kg | Cocamide diethanolamine is used mainly in the cosmetic industry. Cosmetic products contain between 1 to 25% of diethanolamine. Other uses for this product are: as a surfactants in soap, as a cleaning and delinting agent (Elbers 2013). Reference(s): Gendorf (2016) Umwelterklärung 2015, Werk Gendorf Industriepark, www.gendorf.de Elbers, E. 2013. Some Chemicals Present in Industrial and Consumer Products, Food and Drinking-water. In IARC MONOGRAPHS ON THE EVALUATION OF CARCINOGENIC RISKS TO HUMANS, Vol.101, pp.141-148 WHO Press, Geneva.
321c8af9-81fb-58bd-9740-15cc44e41b79 | cocamide diethanolamine production | RER | 2015 - 2022 | ordinary transforming activity | Chemicals | 2023:Manufacture of soap and detergents, cleaning and polishing preparations, pe | C - Manufacturing | 06b8d05b-e1e6-427b-929c-bb55e84e7c08 | ByProduct | ammonia, anhydrous, liquid | 34651: Ammonia, anhydrous | kg | 'ammonia, anhydrous, liquid' is an inorganic substance with a CAS no. : 007664-41-7. It is called 'azane' under IUPAC naming and its molecular formula is: NH3. It is gas under normal conditions of temperature and pressure and has a distinct pungent odor. It is modelled as a pure substance. Modelling this substance in a solution requires the user to add the solvent of their choice in their models. On a consumer level, is used in the following products: cosmetics and personal care products, heat transfer fluids, washing & cleaning products and coating products. On industrial sites, the substance is used for the manufacture of products in the following sectors: chemicals, textile, leather or fur, pulp, paper and paper products, plastic products and fabricated metal products. Based on EU regulations (REGULATION (EU) 2019/1009), if this substance would be used as fertiliser, it could be labelled as N-P-K of: (82-0-0). | 007664-41-7
321c8af9-81fb-58bd-9740-15cc44e41b79 | cocamide diethanolamine production | RER | 2015 - 2022 | ordinary transforming activity | Chemicals | 2023:Manufacture of soap and detergents, cleaning and polishing preparations, pe | C - Manufacturing | e8a51ec1-60cb-4ead-a948-ad1142c61918 | ByProduct | wastewater, average | 39990: Other wastes n.e.c. | m3 | 'wastewater, average' is a by-product (wastewater) produced from residential sources. It is generated from a wide range of residential, industrial and commercial activities. By the database default (and per unit of reference product),'wastewater, average' has the following physicochemical characteristics: C: 0.000000043979 kg/m3 , N: 0.031015 kg/m3 , P: 0.0044833 kg/m3. This by-product can have a regional-specific composition; users are prompted to refer to the properties of this wastewater (in activities treating them) for a detailed elemental composition. This kind of by-product (wastewater) is generated from ordinary transforming activities, and as such can be considered for modelling wastewater outputs of comparable composition. In the ecoinvent database, treatment option/s for this wastewater include: wastewater treatment plant. This by-product can be modelled on two levels: treatment activity and market activity. The former one refers to the specific technology treating the by-product while the latter level represents a mix of treatments. Users are encouraged to inspect the modelling assumptions of the treatment activities and when selecting the market to additionally inspect the treatment mix. Collection and transportation of wastewater is accounted in the respective market activity with the use of sewer infrastructure; Transportation of wastewater through a sewer grid results in losses until the wastewater enters the wastewater treatment plant. Direct emissions due to those losses are considered in the market activity. Losses are regional specific and thus users are encouraged to inspect the regional modelling assumptions.
a308c79f-3014-45be-ae53-df798d5ce1ef | ventilation system production, central, 1 x 720 m3/h, polyethylene ducts, with earth tube heat exchanger | CH | 2003 - 2022 | ordinary transforming activity | Infrastructure & Machinery | 4322:Plumbing, heat and air-conditioning installation | F - Construction | 7afb71aa-116b-48d0-9f41-64ef1c95c831 | ReferenceProduct | ventilation system, central, 1 x 720 m3/h, polyethylene ducts, with earth tube heat exchanger | 44815: Fans and ventilating or recycling hoods of the domestic type | unit | This is an immobile infrastructure, representing the construction of a ventilation system, central, 1 x 720 m3/h, polyethylene ducts, with earth tube heat exchanger, a central ventilation system for a multi family house. It represents a central ventilation system including 4 parallel polyethylene ground heat exchanger tubes (200 mm diameter). Air distribution from the central ventilation unit with a galvanised steel tube (400 mm diameter) to the distribution housings in the 6 flats. Distribution of fresh- and exhaust-air within the flat with polyethylene tubes (75 mm diameter). Exhaust air from the air collection housings in the 6 flats with a galvanised steel tube (400 mm diameter) to the central ventilation unit. Exhaust air from the ventilation unit to the outside air with a galvanised steel tube (400 mm diameter). The lifetime is assumed to be 50 years. The process includes building materials and their decommission.
a308c79f-3014-45be-ae53-df798d5ce1ef | ventilation system production, central, 1 x 720 m3/h, polyethylene ducts, with earth tube heat exchanger | CH | 2003 - 2022 | ordinary transforming activity | Infrastructure & Machinery | 4322:Plumbing, heat and air-conditioning installation | F - Construction | c08ad952-7c7a-4391-9601-920a42d2329b | ByProduct | used air distribution terminal panel steel, 120 m3/h | 39310: Slag, dross, scalings and other waste from the manufacture of iron or steel | unit | 'used air distribution terminal panel steel, 120 m3/h' is a solid waste under the category of construction and demolition wastes. It is primarily generated in ventilation system production activities. 'used air distribution terminal panel steel, 120 m3/h' contain the following fractions: zinc coated steel and polyurethane (PUR) foam insulation. By the database default (and per unit of reference product),'used air distribution terminal panel steel, 120 m3/h' has 0% water on wet mass basis (100% dry matter) and Carbon present is of only fossil origin (1.67% on a dry matter basis). It has no heating value. This kind of by-product (recyclable or waste) is generated from ordinary transforming activities, and as such can be considered for modelling waste outputs of comparable composition. In the ecoinvent database, this by-product is used in the following processes: treatment of used air distribution terminal panel, steel, 120 m3/h. Based on the aforementioned treatments, this by-product receives, it is a non-hazardous waste. This by-product can be modelled on two levels: treatment activity and market activity. The former one refers to the specific technology treating the by-product while the latter level represents a mix of treatments. Users are encouraged to inspect the modelling assumptions of the treatment activities and when selecting the market to additionally inspect the treatment mix. Collection and transportation of this by-product is accounted in the respective market activity, users are advised to inspect and modify the average transportation distances for a case specific modelling.
a308c79f-3014-45be-ae53-df798d5ce1ef | ventilation system production, central, 1 x 720 m3/h, polyethylene ducts, with earth tube heat exchanger | CH | 2003 - 2022 | ordinary transforming activity | Infrastructure & Machinery | 4322:Plumbing, heat and air-conditioning installation | F - Construction | b4cbdbae-1427-4fe2-8388-cab714a46011 | ByProduct | used air filter central unit, 600 m3/h | 39990: Other wastes n.e.c. | unit | 'used air filter central unit, 600 m3/h' is a solid waste under the category of construction and demolition wastes. It is primarily generated in ventilation system production activities. 'used air filter central unit, 600 m3/h' contain the following fractions: polyester fleece and frame galvanised steel. By the database default (and per unit of reference product),'used air filter central unit, 600 m3/h' has 0% water on wet mass basis (100% dry matter) and Carbon present is of only fossil origin (8.53% on a dry matter basis). It has no heating value. This kind of by-product (recyclable or waste) is generated from ordinary transforming activities, and as such can be considered for modelling waste outputs of comparable composition. In the ecoinvent database, this by-product is used in the following processes: treatment of used air filter, central unit, 600 m3/h. Based on the aforementioned treatments, this by-product receives, it is a non-hazardous waste. This by-product can be modelled on two levels: treatment activity and market activity. The former one refers to the specific technology treating the by-product while the latter level represents a mix of treatments. Users are encouraged to inspect the modelling assumptions of the treatment activities and when selecting the market to additionally inspect the treatment mix. Collection and transportation of this by-product is accounted in the respective market activity, users are advised to inspect and modify the average transportation distances for a case specific modelling.
a308c79f-3014-45be-ae53-df798d5ce1ef | ventilation system production, central, 1 x 720 m3/h, polyethylene ducts, with earth tube heat exchanger | CH | 2003 - 2022 | ordinary transforming activity | Infrastructure & Machinery | 4322:Plumbing, heat and air-conditioning installation | F - Construction | 3a90b63b-1cab-49e0-91f2-0b918c82b925 | ByProduct | used air filter in exhaust air valve | 39990: Other wastes n.e.c. | unit | 'used air filter in exhaust air valve' is a solid waste under the category of construction and demolition wastes. It is primarily generated in ventilation system production activities. 'used air filter in exhaust air valve' contain the following fractions: polyester fleece. By the database default (and per unit of reference product),'used air filter in exhaust air valve' has 0% water on wet mass basis (100% dry matter) and Carbon present is of only fossil origin (65.63% on a dry matter basis). It has no heating value. This kind of by-product (recyclable or waste) is generated from ordinary transforming activities, and as such can be considered for modelling waste outputs of comparable composition. In the ecoinvent database, this by-product is used in the following processes: treatment of used air filter, in exhaust air valve. Based on the aforementioned treatments, this by-product receives, it is a non-hazardous waste. This by-product can be modelled on two levels: treatment activity and market activity. The former one refers to the specific technology treating the by-product while the latter level represents a mix of treatments. Users are encouraged to inspect the modelling assumptions of the treatment activities and when selecting the market to additionally inspect the treatment mix. Collection and transportation of this by-product is accounted in the respective market activity, users are advised to inspect and modify the average transportation distances for a case specific modelling.
a308c79f-3014-45be-ae53-df798d5ce1ef | ventilation system production, central, 1 x 720 m3/h, polyethylene ducts, with earth tube heat exchanger | CH | 2003 - 2022 | ordinary transforming activity | Infrastructure & Machinery | 4322:Plumbing, heat and air-conditioning installation | F - Construction | e6c090d7-8dd0-494c-8619-cfe18c079316 | ByProduct | used blower and heat exchange unit central, 600-1200 m3/h | 39990: Other wastes n.e.c. | unit | 'used blower and heat exchange unit central, 600-1200 m3/h' is a solid waste under the category of construction and demolition wastes. It is primarily generated in ventilation system production activities. 'used blower and heat exchange unit central, 600-1200 m3/h' contain the following fractions: galvanised steel. By the database default (and per unit of reference product),'used blower and heat exchange unit central, 600-1200 m3/h' has 0% water on wet mass basis (100% dry matter) and Carbon present is of both fossil (0.85% on a dry matter basis), and non-fossil origin (0% on a dry matter basis). It has no heating value. This kind of by-product (recyclable or waste) is generated from ordinary transforming activities, and as such can be considered for modelling waste outputs of comparable composition. In the ecoinvent database, this by-product is used in the following processes: treatment of used blower and heat exchange unit, central, 600-1200 m3/h. Based on the aforementioned treatments, this by-product receives, it is a non-hazardous waste. This by-product can be modelled on two levels: treatment activity and market activity. The former one refers to the specific technology treating the by-product while the latter level represents a mix of treatments. Users are encouraged to inspect the modelling assumptions of the treatment activities and when selecting the market to additionally inspect the treatment mix. Collection and transportation of this by-product is accounted in the respective market activity, users are advised to inspect and modify the average transportation distances for a case specific modelling.
a308c79f-3014-45be-ae53-df798d5ce1ef | ventilation system production, central, 1 x 720 m3/h, polyethylene ducts, with earth tube heat exchanger | CH | 2003 - 2022 | ordinary transforming activity | Infrastructure & Machinery | 4322:Plumbing, heat and air-conditioning installation | F - Construction | fb8ade8c-e39e-4733-88be-1357e3c8d52c | ByProduct | used exhaust air roof hood steel, DN 400 | 39310: Slag, dross, scalings and other waste from the manufacture of iron or steel | unit | 'used exhaust air roof hood steel, DN 400' is a solid waste under the category of construction and demolition wastes. It is primarily generated in ventilation system production activities. 'used exhaust air roof hood steel, DN 400' contain the following fractions: zinc coated steel and waste paint. By the database default (and per unit of reference product),'used exhaust air roof hood steel, DN 400' has 0% water on wet mass basis (100% dry matter) and Carbon present is of only fossil origin (0.38% on a dry matter basis). It has no heating value. This kind of by-product (recyclable or waste) is generated from ordinary transforming activities, and as such can be considered for modelling waste outputs of comparable composition. In the ecoinvent database, this by-product is used in the following processes: treatment of used exhaust air roof hood, steel, DN 400. Based on the aforementioned treatments, this by-product receives, it is a non-hazardous waste. This by-product can be modelled on two levels: treatment activity and market activity. The former one refers to the specific technology treating the by-product while the latter level represents a mix of treatments. Users are encouraged to inspect the modelling assumptions of the treatment activities and when selecting the market to additionally inspect the treatment mix. Collection and transportation of this by-product is accounted in the respective market activity, users are advised to inspect and modify the average transportation distances for a case specific modelling.
a308c79f-3014-45be-ae53-df798d5ce1ef | ventilation system production, central, 1 x 720 m3/h, polyethylene ducts, with earth tube heat exchanger | CH | 2003 - 2022 | ordinary transforming activity | Infrastructure & Machinery | 4322:Plumbing, heat and air-conditioning installation | F - Construction | b1fe9782-ad6b-46e9-b7e3-2895c1a1e506 | ByProduct | used exhaust air valve in-wall housing, plastic/steel | 39310: Slag, dross, scalings and other waste from the manufacture of iron or steel | unit | 'used exhaust air valve in-wall housing, plastic/steel' is a solid waste under the category of construction and demolition wastes. It is primarily generated in ventilation system production activities. 'used exhaust air valve in-wall housing, plastic/steel' contain the following fractions: polyvinylchloride and zinc coated steel. By the database default (and per unit of reference product),'used exhaust air valve in-wall housing, plastic/steel' has 0% water on wet mass basis (100% dry matter) and Carbon present is of only fossil origin (7.98% on a dry matter basis). It has no heating value. This kind of by-product (recyclable or waste) is generated from ordinary transforming activities, and as such can be considered for modelling waste outputs of comparable composition. In the ecoinvent database, this by-product is used in the following processes: treatment of used exhaust air valve, in-wall housing, plastic/steel, DN 125. Based on the aforementioned treatments, this by-product receives, it is a non-hazardous waste. This by-product can be modelled on two levels: treatment activity and market activity. The former one refers to the specific technology treating the by-product while the latter level represents a mix of treatments. Users are encouraged to inspect the modelling assumptions of the treatment activities and when selecting the market to additionally inspect the treatment mix. Collection and transportation of this by-product is accounted in the respective market activity, users are advised to inspect and modify the average transportation distances for a case specific modelling.
a308c79f-3014-45be-ae53-df798d5ce1ef | ventilation system production, central, 1 x 720 m3/h, polyethylene ducts, with earth tube heat exchanger | CH | 2003 - 2022 | ordinary transforming activity | Infrastructure & Machinery | 4322:Plumbing, heat and air-conditioning installation | F - Construction | 51ad82f7-335d-497d-a632-764c220c79fd | ByProduct | used flexible duct aluminium/PET, DN of 125 | 39363: Waste and scrap of aluminium | m | 'used flexible duct aluminium/PET, DN of 125' is a solid waste under the category of construction and demolition wastes. It is primarily generated in ventilation system production activities. 'used flexible duct aluminium/PET, DN of 125' contain the following fractions: polyethylene terephthalane (PET), aluminium, galvanised steel and paperboard. By the database default (and per unit of reference product),'used flexible duct aluminium/PET, DN of 125' has 0% water on wet mass basis (100% dry matter) and Carbon present is of only fossil origin (43.65% on a dry matter basis). It has no heating value. This kind of by-product (recyclable or waste) is generated from ordinary transforming activities, and as such can be considered for modelling waste outputs of comparable composition. In the ecoinvent database, this by-product is used in the following processes: treatment of used flexible duct, aluminium/PET, DN of 125. Based on the aforementioned treatments, this by-product receives, it is a non-hazardous waste. This by-product can be modelled on two levels: treatment activity and market activity. The former one refers to the specific technology treating the by-product while the latter level represents a mix of treatments. Users are encouraged to inspect the modelling assumptions of the treatment activities and when selecting the market to additionally inspect the treatment mix. Collection and transportation of this by-product is accounted in the respective market activity, users are advised to inspect and modify the average transportation distances for a case specific modelling.
a308c79f-3014-45be-ae53-df798d5ce1ef | ventilation system production, central, 1 x 720 m3/h, polyethylene ducts, with earth tube heat exchanger | CH | 2003 - 2022 | ordinary transforming activity | Infrastructure & Machinery | 4322:Plumbing, heat and air-conditioning installation | F - Construction | dc51ae97-77f9-4182-9997-782623407cec | ByProduct | used insulation spiral-seam duct rockwool, DN 400 | 39990: Other wastes n.e.c. | m | 'used insulation spiral-seam duct rockwool, DN 400' is a solid waste under the category of construction and demolition wastes. It is primarily generated in ventilation system production activities. 'used insulation spiral-seam duct rockwool, DN 400' contain the following fractions: rock wool, aluminium and galvanised steel . By the database default (and per unit of reference product),'used insulation spiral-seam duct rockwool, DN 400' has 0% water on wet mass basis (100% dry matter) and Carbon present is of only fossil origin (0.92% on a dry matter basis). It has no heating value. This kind of by-product (recyclable or waste) is generated from ordinary transforming activities, and as such can be considered for modelling waste outputs of comparable composition. In the ecoinvent database, this by-product is used in the following processes: treatment of used insulation spiral-seam duct, rockwool, DN 400, 30 mm. Based on the aforementioned treatments, this by-product receives, it is a non-hazardous waste. This by-product can be modelled on two levels: treatment activity and market activity. The former one refers to the specific technology treating the by-product while the latter level represents a mix of treatments. Users are encouraged to inspect the modelling assumptions of the treatment activities and when selecting the market to additionally inspect the treatment mix. Collection and transportation of this by-product is accounted in the respective market activity, users are advised to inspect and modify the average transportation distances for a case specific modelling.
a308c79f-3014-45be-ae53-df798d5ce1ef | ventilation system production, central, 1 x 720 m3/h, polyethylene ducts, with earth tube heat exchanger | CH | 2003 - 2022 | ordinary transforming activity | Infrastructure & Machinery | 4322:Plumbing, heat and air-conditioning installation | F - Construction | 81723154-22ef-477b-87a5-7944acccb53d | ByProduct | used outside air intake stainless steel, DN 370 | 39310: Slag, dross, scalings and other waste from the manufacture of iron or steel | unit | 'used outside air intake stainless steel, DN 370' is a solid waste under the category of industrial wastes. It is primarily generated in end-of-life of outside air intake stainless steel, DN 370. 'used outside air intake stainless steel, DN 370' contain the following fractions: stainless steel and polyethylene/polypropylene . By the database default (and per unit of reference product),'used outside air intake stainless steel, DN 370' has 0% water on wet mass basis (100% dry matter) and Carbon present is of only fossil origin (5.2% on a dry matter basis). It has no heating value. This kind of by-product (recyclable or waste) is generated from ordinary transforming activities, and as such can be considered for modelling waste outputs of comparable composition. In the ecoinvent database, this by-product is used in the following processes: treatment of used outside air intake, stainless steel, DN 370. Based on the aforementioned treatments, this by-product receives, it is a non-hazardous waste. This by-product can be modelled on two levels: treatment activity and market activity. The former one refers to the specific technology treating the by-product while the latter level represents a mix of treatments. Users are encouraged to inspect the modelling assumptions of the treatment activities and when selecting the market to additionally inspect the treatment mix. Collection and transportation of this by-product is accounted in the respective market activity, users are advised to inspect and modify the average transportation distances for a case specific modelling.
a308c79f-3014-45be-ae53-df798d5ce1ef | ventilation system production, central, 1 x 720 m3/h, polyethylene ducts, with earth tube heat exchanger | CH | 2003 - 2022 | ordinary transforming activity | Infrastructure & Machinery | 4322:Plumbing, heat and air-conditioning installation | F - Construction | 5c77149d-00f4-4d78-9977-7b6eb2e89411 | ByProduct | used room-connecting overflow element steel, approx. 40 m3/h | 39310: Slag, dross, scalings and other waste from the manufacture of iron or steel | unit | 'used room-connecting overflow element steel, approx. 40 m3/h' is a solid waste under the category of construction and demolition wastes. It is primarily generated in ventilation system production activities. 'used room-connecting overflow element steel, approx. 40 m3/h' contain the following fractions: galvanised steel, rubber and metal paint. By the database default (and per unit of reference product),'used room-connecting overflow element steel, approx. 40 m3/h' has 0% water on wet mass basis (100% dry matter) and Carbon present is of only fossil origin (21.14% on a dry matter basis). It has no heating value. This kind of by-product (recyclable or waste) is generated from ordinary transforming activities, and as such can be considered for modelling waste outputs of comparable composition. In the ecoinvent database, this by-product is used in the following processes: treatment of used room-connecting overflow element, steel, approx. 40 m3/h. Based on the aforementioned treatments, this by-product receives, it is a non-hazardous waste. This by-product can be modelled on two levels: treatment activity and market activity. The former one refers to the specific technology treating the by-product while the latter level represents a mix of treatments. Users are encouraged to inspect the modelling assumptions of the treatment activities and when selecting the market to additionally inspect the treatment mix. Collection and transportation of this by-product is accounted in the respective market activity, users are advised to inspect and modify the average transportation distances for a case specific modelling.
a308c79f-3014-45be-ae53-df798d5ce1ef | ventilation system production, central, 1 x 720 m3/h, polyethylene ducts, with earth tube heat exchanger | CH | 2003 - 2022 | ordinary transforming activity | Infrastructure & Machinery | 4322:Plumbing, heat and air-conditioning installation | F - Construction | a000dc8b-0d46-4c8b-9589-2659b0a357b5 | ByProduct | used sealing tape aluminium/PE, 50 mm wide | 39363: Waste and scrap of aluminium | m | 'used sealing tape aluminium/PE, 50 mm wide' is a solid waste under the category of construction and demolition wastes. It is primarily generated in ventilation system production activities. 'used sealing tape aluminium/PE, 50 mm wide' contain the following fractions: aluminium, paint and polyethylene/polypropylene. By the database default (and per unit of reference product),'used sealing tape aluminium/PE, 50 mm wide' has 0% water on wet mass basis (100% dry matter) and Carbon present is of only fossil origin (70.76% on a dry matter basis). It has no heating value. This kind of by-product (recyclable or waste) is generated from ordinary transforming activities, and as such can be considered for modelling waste outputs of comparable composition. In the ecoinvent database, this by-product is used in the following processes: treatment of used sealing tape, aluminium/PE, 50 mm wide. Based on the aforementioned treatments, this by-product receives, it is a non-hazardous waste. This by-product can be modelled on two levels: treatment activity and market activity. The former one refers to the specific technology treating the by-product while the latter level represents a mix of treatments. Users are encouraged to inspect the modelling assumptions of the treatment activities and when selecting the market to additionally inspect the treatment mix. Collection and transportation of this by-product is accounted in the respective market activity, users are advised to inspect and modify the average transportation distances for a case specific modelling.
a308c79f-3014-45be-ae53-df798d5ce1ef | ventilation system production, central, 1 x 720 m3/h, polyethylene ducts, with earth tube heat exchanger | CH | 2003 - 2022 | ordinary transforming activity | Infrastructure & Machinery | 4322:Plumbing, heat and air-conditioning installation | F - Construction | 79dca4b9-6291-44e2-9d56-9896d593b42d | ByProduct | used silencer steel, DN 125 | 39310: Slag, dross, scalings and other waste from the manufacture of iron or steel | unit | 'used silencer steel, DN 125' is a solid waste under the category of construction and demolition wastes. It is primarily generated in ventilation system production activities. 'used silencer steel, DN 125' contain the following fractions: galvanised steel and glass wool. By the database default (and per unit of reference product),'used silencer steel, DN 125' has 0% water on wet mass basis (100% dry matter) and Carbon present is of only fossil origin (0.48% on a dry matter basis). It has no heating value. This kind of by-product (recyclable or waste) is generated from ordinary transforming activities, and as such can be considered for modelling waste outputs of comparable composition. In the ecoinvent database, this by-product is used in the following processes: treatment of used silencer, steel, DN 125. Based on the aforementioned treatments, this by-product receives, it is a non-hazardous waste. This by-product can be modelled on two levels: treatment activity and market activity. The former one refers to the specific technology treating the by-product while the latter level represents a mix of treatments. Users are encouraged to inspect the modelling assumptions of the treatment activities and when selecting the market to additionally inspect the treatment mix. Collection and transportation of this by-product is accounted in the respective market activity, users are advised to inspect and modify the average transportation distances for a case specific modelling.
a308c79f-3014-45be-ae53-df798d5ce1ef | ventilation system production, central, 1 x 720 m3/h, polyethylene ducts, with earth tube heat exchanger | CH | 2003 - 2022 | ordinary transforming activity | Infrastructure & Machinery | 4322:Plumbing, heat and air-conditioning installation | F - Construction | 1b4847ed-e3bf-43f7-b166-1158d304da79 | ByProduct | used silencer steel, DN 315 | 39310: Slag, dross, scalings and other waste from the manufacture of iron or steel | unit | 'used silencer steel, DN 315' is a solid waste under the category of construction and demolition wastes. It is primarily generated in ventilation system production activities. 'used silencer steel, DN 315' contain the following fractions: galvanised steel and glass wool. By the database default (and per unit of reference product),'used silencer steel, DN 315' has 0% water on wet mass basis (100% dry matter) and Carbon present is of only fossil origin (0.45% on a dry matter basis). It has no heating value. This kind of by-product (recyclable or waste) is generated from ordinary transforming activities, and as such can be considered for modelling waste outputs of comparable composition. In the ecoinvent database, this by-product is used in the following processes: treatment of used silencer, steel, DN 315, 50 mm. Based on the aforementioned treatments, this by-product receives, it is a non-hazardous waste. This by-product can be modelled on two levels: treatment activity and market activity. The former one refers to the specific technology treating the by-product while the latter level represents a mix of treatments. Users are encouraged to inspect the modelling assumptions of the treatment activities and when selecting the market to additionally inspect the treatment mix. Collection and transportation of this by-product is accounted in the respective market activity, users are advised to inspect and modify the average transportation distances for a case specific modelling.
a308c79f-3014-45be-ae53-df798d5ce1ef | ventilation system production, central, 1 x 720 m3/h, polyethylene ducts, with earth tube heat exchanger | CH | 2003 - 2022 | ordinary transforming activity | Infrastructure & Machinery | 4322:Plumbing, heat and air-conditioning installation | F - Construction | ed56de35-0741-40e3-8238-4074be1d7a24 | ByProduct | used ventilation control and wiring central unit | 39990: Other wastes n.e.c. | unit | 'used ventilation control and wiring central unit' is a solid waste under the category of construction and demolition wastes. It is primarily generated in ventilation system production activities. 'used ventilation control and wiring central unit' contain the following fractions: electronic scrap and electric wiring. By the database default (and per unit of reference product),'used ventilation control and wiring central unit' has 0% water on wet mass basis (100% dry matter) and Carbon present is of both fossil (26.23% on a dry matter basis), and non-fossil origin (0% on a dry matter basis). It has no heating value. This kind of by-product (recyclable or waste) is generated from ordinary transforming activities, and as such can be considered for modelling waste outputs of comparable composition. In the ecoinvent database, this by-product is used in the following processes: treatment of used ventilation control and wiring, central unit. Based on the aforementioned treatments, this by-product receives, it is a non-hazardous waste. This by-product can be modelled on two levels: treatment activity and market activity. The former one refers to the specific technology treating the by-product while the latter level represents a mix of treatments. Users are encouraged to inspect the modelling assumptions of the treatment activities and when selecting the market to additionally inspect the treatment mix. Collection and transportation of this by-product is accounted in the respective market activity, users are advised to inspect and modify the average transportation distances for a case specific modelling.
a308c79f-3014-45be-ae53-df798d5ce1ef | ventilation system production, central, 1 x 720 m3/h, polyethylene ducts, with earth tube heat exchanger | CH | 2003 - 2022 | ordinary transforming activity | Infrastructure & Machinery | 4322:Plumbing, heat and air-conditioning installation | F - Construction | 1c17413f-82b0-4ddb-beef-63854b1a8e1f | ByProduct | waste bulk iron, excluding reinforcement | 39310: Slag, dross, scalings and other waste from the manufacture of iron or steel | kg | 'waste bulk iron, excluding reinforcement' is a solid waste under the category of construction and demolition wastes. It can be sourced in many and various ways and therefore it can belong in the following waste categories: industrial. It is primarily generated in a wide range of production activities in many different sectors and in the demolition of building infrastructure. 'waste bulk iron, excluding reinforcement' contain the following fractions: 100% waste steel. By the database default (and per unit of reference product),'waste bulk iron, excluding reinforcement' has 0% water on wet mass basis (100% dry matter) and it has no Carbon content. It has no heating value. This kind of by-product (recyclable or waste) is generated from ordinary transforming activities, and as such can be considered for modelling waste outputs of comparable composition. In the ecoinvent database, this by-product is used in the following processes: treatment of waste bulk iron, excluding reinforcement, sorting plant. Based on the aforementioned treatments, this by-product receives, it is a non-hazardous waste. This by-product can be modelled on two levels: treatment activity and market activity. The former one refers to the specific technology treating the by-product while the latter level represents a mix of treatments. Users are encouraged to inspect the modelling assumptions of the treatment activities and when selecting the market to additionally inspect the treatment mix. Collection and transportation of this by-product is accounted in the respective market activity, users are advised to inspect and modify the average transportation distances for a case specific modelling. | 007439-89-6
a308c79f-3014-45be-ae53-df798d5ce1ef | ventilation system production, central, 1 x 720 m3/h, polyethylene ducts, with earth tube heat exchanger | CH | 2003 - 2022 | ordinary transforming activity | Infrastructure & Machinery | 4322:Plumbing, heat and air-conditioning installation | F - Construction | 5bf224ae-3af5-4eb2-9493-330c16472ca2 | ByProduct | waste polyethylene/polypropylene product | 39270: Waste, parings and scrap of plastics | kg | 'waste polyethylene/polypropylene product' is a solid waste under the category of construction and demolition wastes. It can be sourced in many and various ways and therefore it can belong in the following waste categories: industrial. It is primarily generated in construction of building infrastructure and different industrial activities like production of mattresses, turbines, pumps, etc. 'waste polyethylene/polypropylene product' contain the following fractions: 100% waste polyethylene/polypropylene. By the database default (and per unit of reference product),'waste polyethylene/polypropylene product' has 15.3% water on wet mass basis (84.7% dry matter) and Carbon present is of only fossil origin (74.8% on a dry matter basis). It has a lower heating value of 42.47 MJ/kg . This kind of by-product (recyclable or waste) is generated from ordinary transforming activities, and as such can be considered for modelling waste outputs of comparable composition. In the ecoinvent database, this by-product is used in the following processes: treatment of waste polyethylene/polypropylene product, collection for final disposal. Based on the aforementioned treatments, this by-product receives, it is a non-hazardous waste. This by-product can be modelled on two levels: treatment activity and market activity. The former one refers to the specific technology treating the by-product while the latter level represents a mix of treatments. Users are encouraged to inspect the modelling assumptions of the treatment activities and when selecting the market to additionally inspect the treatment mix. Collection and transportation of this by-product is accounted in the respective market activity, users are advised to inspect and modify the average transportation distances for a case specific modelling.
8992b938-c935-48da-8397-deafa2d1283f | aircraft production, dedicated freight aircraft, medium haul | GLO | 2016 - 2022 | ordinary transforming activity | Transport; Infrastructure & Machinery | 3030:Manufacture of air and spacecraft and related machinery | C - Manufacturing | 1750c542-8330-4f6a-9f79-f14e0ef80c7a | ReferenceProduct | aircraft, dedicated freight, medium haul | 49623: Aeroplanes and other powered aircraft of an unladen weight exceeding 2000 kg | unit | This product is an infrastructure that is used in the service of transportation. The aircraft is dedicated freight, representing the infrastructure used to transport only goods, and it is capable of travelling trips 1500- 4000 km. It has a lifetime capacity of 4,800,000,000 metric ton*km and a lifetime distance of 105,000,000 km. The aircraft has an operating empty weight (OEW) of 150.6 tons
8992b938-c935-48da-8397-deafa2d1283f | aircraft production, dedicated freight aircraft, medium haul | GLO | 2016 - 2022 | ordinary transforming activity | Transport; Infrastructure & Machinery | 3030:Manufacture of air and spacecraft and related machinery | C - Manufacturing | 618bf4eb-bee5-4d38-8e4f-78cfebf779be | ByProduct | scrap aluminium | 39363: Waste and scrap of aluminium | kg | 'scrap aluminium' is a solid waste under the category of industrial wastes. It can be sourced in many and various ways and therefore it can belong in the following waste categories: construction and demolition. It is primarily generated in a wide range of production activities in many different sectors. 'scrap aluminium' contain the following fractions: 100% aluminium. By the database default (and per unit of reference product),'scrap aluminium' has 0% water on wet mass basis (100% dry matter) and it has no Carbon content. It has no heating value. This kind of by-product (recyclable or waste) is generated from ordinary transforming activities, and as such can be considered for modelling waste outputs of comparable composition. In the ecoinvent database, treatment option/s for this by-product include: thermal (municipal incineration). Based on the aforementioned treatments, this by-product receives, it is a non-hazardous waste. This by-product can be modelled on two levels: treatment activity and market activity. The former one refers to the specific technology treating the by-product while the latter level represents a mix of treatments. Users are encouraged to inspect the modelling assumptions of the treatment activities and when selecting the market to additionally inspect the treatment mix. Collection and transportation of this by-product is accounted in the respective market activity, users are advised to inspect and modify the average transportation distances for a case specific modelling. | 007429-90-5
8992b938-c935-48da-8397-deafa2d1283f | aircraft production, dedicated freight aircraft, medium haul | GLO | 2016 - 2022 | ordinary transforming activity | Transport; Infrastructure & Machinery | 3030:Manufacture of air and spacecraft and related machinery | C - Manufacturing | adb8247d-8bbd-45aa-b111-289d0e5e2307 | ByProduct | scrap copper | 39361: Waste and scrap of copper | kg | 'scrap copper' is a solid waste under the category of industrial wastes. It can be sourced in many and various ways and therefore it can belong in the following waste categories: construction and demolition. It is primarily generated in a wide range of production activities in many different sectors. 'scrap copper' contain the following fractions: 100% wiring copper. By the database default (and per unit of reference product),'scrap copper' has 0% water on wet mass basis (100% dry matter) and it has no Carbon content. It has no heating value. This kind of by-product (recyclable or waste) is generated from ordinary transforming activities, and as such can be considered for modelling waste outputs of comparable composition. In the ecoinvent database, treatment option/s for this by-product include: thermal (municipal incineration). Based on the aforementioned treatments, this by-product receives, it is a non-hazardous waste. This by-product can be modelled on two levels: treatment activity and market activity. The former one refers to the specific technology treating the by-product while the latter level represents a mix of treatments. Users are encouraged to inspect the modelling assumptions of the treatment activities and when selecting the market to additionally inspect the treatment mix. Collection and transportation of this by-product is accounted in the respective market activity, users are advised to inspect and modify the average transportation distances for a case specific modelling. | 007440-50-8
8992b938-c935-48da-8397-deafa2d1283f | aircraft production, dedicated freight aircraft, medium haul | GLO | 2016 - 2022 | ordinary transforming activity | Transport; Infrastructure & Machinery | 3030:Manufacture of air and spacecraft and related machinery | C - Manufacturing | d1a4a803-c563-4740-84cf-3c21a488bd74 | ByProduct | scrap steel | 39310: Slag, dross, scalings and other waste from the manufacture of iron or steel | kg | 'scrap steel' is a solid waste under the category of industrial wastes. It can be sourced in many and various ways and therefore it can belong in the following waste categories: construction and demolition. It is primarily generated in a wide range of production activities in many different sectors. 'scrap steel' contain the following fractions: 100& steel scrap. By the database default (and per unit of reference product),'scrap steel' has 0% water on wet mass basis (100% dry matter) and it has no Carbon content. It has no heating value. This kind of by-product (recyclable or waste) is generated from ordinary transforming activities, and as such can be considered for modelling waste outputs of comparable composition. In the ecoinvent database, treatment option/s for this by-product include: deposition (inert material landfill), thermal (municipal incineration). Based on the aforementioned treatments, this by-product receives, it is a non-hazardous waste. In addition, this by-product is used in the following processes: clinker production. This by-product can be modelled on two levels: treatment activity and market activity. The former one refers to the specific technology treating the by-product while the latter level represents a mix of treatments. Users are encouraged to inspect the modelling assumptions of the treatment activities and when selecting the market to additionally inspect the treatment mix. Collection and transportation of this by-product is accounted in the respective market activity, users are advised to inspect and modify the average transportation distances for a case specific modelling. | 007439-89-6
8992b938-c935-48da-8397-deafa2d1283f | aircraft production, dedicated freight aircraft, medium haul | GLO | 2016 - 2022 | ordinary transforming activity | Transport; Infrastructure & Machinery | 3030:Manufacture of air and spacecraft and related machinery | C - Manufacturing | 88afd721-07ec-4910-a004-fa3fecb6bf70 | ByProduct | waste plastic, mixture | 39270: Waste, parings and scrap of plastics | kg | 'waste plastic, mixture' is a solid waste under the category of construction and demolition wastes. It can be sourced in many and various ways and therefore it can belong in all waste categories (commercial and institutional, industrial and construction and demolition). It is primarily generated in a wide range of production activities in many different sectors, like building infrastructure, production of plastics, chemicals, aircrafts, ferries, heavy machinery, etc. 'waste plastic, mixture' contain the following fractions: 100% waste mixed plastics. By the database default (and per unit of reference product),'waste plastic, mixture' has 15.3% water on wet mass basis (84.7% dry matter) and Carbon present is of only fossil origin (74.73% on a dry matter basis). It has a higher heating value of 34.05 MJ/kg . This kind of by-product (recyclable or waste) is generated from ordinary transforming activities, and as such can be considered for modelling waste outputs of comparable composition. In the ecoinvent database, treatment option/s for this by-product include: deposition (sanitary landfill, unsanitary landfill), thermal (municipal incineration), uncontrolled forms of disposal (open dump, open burning). Based on the aforementioned treatments, this by-product receives, it is a non-hazardous waste. In addition, this by-product is used in the following processes: clinker production. This by-product can be modelled on two levels: treatment activity and market activity. The former one refers to the specific technology treating the by-product while the latter level represents a mix of treatments. Users are encouraged to inspect the modelling assumptions of the treatment activities and when selecting the market to additionally inspect the treatment mix. Collection and transportation of this by-product is accounted in the respective market activity, users are advised to inspect and modify the average transportation distances for a case specific modelling.
8992b938-c935-48da-8397-deafa2d1283f | aircraft production, dedicated freight aircraft, medium haul | GLO | 2016 - 2022 | ordinary transforming activity | Transport; Infrastructure & Machinery | 3030:Manufacture of air and spacecraft and related machinery | C - Manufacturing | 3055997a-d565-4c92-9a91-431801587a3b | ByProduct | wastewater, unpolluted | 39990: Other wastes n.e.c. | m3 | 'wastewater, unpolluted' is a by-product (wastewater) produced from residential sources. It is generated from a wide range of residential, industrial and commercial activities. By the database default (and per unit of reference product),'wastewater, unpolluted' has the following physicochemical characteristics: C: 0 kg/m3 , N: 0 kg/m3 , P: 0 kg/m3. This by-product can have a regional-specific composition; users are prompted to refer to the properties of this wastewater (in activities treating them) for a detailed elemental composition. This kind of by-product (wastewater) is generated from ordinary transforming activities, and as such can be considered for modelling wastewater outputs of comparable composition. In the ecoinvent database, treatment option/s for this wastewater include: wastewater treatment plant. This by-product can be modelled on two levels: treatment activity and market activity. The former one refers to the specific technology treating the by-product while the latter level represents a mix of treatments. Users are encouraged to inspect the modelling assumptions of the treatment activities and when selecting the market to additionally inspect the treatment mix. Collection and transportation of wastewater is accounted in the respective market activity with the use of sewer infrastructure; Transportation of wastewater through a sewer grid results in losses until the wastewater enters the wastewater treatment plant. Direct emissions due to those losses are considered in the market activity. Losses are regional specific and thus users are encouraged to inspect the regional modelling assumptions.
65b06caa-bbe3-4b77-af12-9bad0a0a49d8 | treatment of blast furnace gas, in power plant | UA | 1980 - 2022 | ordinary transforming activity | Electricity; Waste Treatment & Recycling; Heat | 3510:Electric power generation, transmission and distribution | D - Electricity, gas, steam and air conditioning supply | b254bbdf-fb2b-4878-aec9-2a7820f3f32e | ReferenceProduct | blast furnace gas | 17200: Coal gas, water gas, producer gas and similar gases, other than petroleum gases and other gaseous hydrocarbons | MJ | 'blast furnace gas' is a solid waste under the category of industrial wastes. It is primarily generated in steelmaking process during the smelting process. 'blast furnace gas' contain the following fractions: 100% blast furnace gas. By the database default (and per unit of reference product),'blast furnace gas' has 0% water on wet mass basis (100% dry matter) and Carbon present is of only fossil origin (15.66% on a dry matter basis). It has no heating value. This kind of by-product (recyclable or waste) is generated from ordinary transforming activities, and as such can be considered for modelling waste outputs of comparable composition. In the ecoinvent database, this by-product is used in the following processes: iron pellet production; treatment of blast furnace gas, in power plant. This by-product can be modelled on two levels: treatment activity and market activity. The former one refers to the specific technology treating the by-product while the latter level represents a mix of treatments. Users are encouraged to inspect the modelling assumptions of the treatment activities and when selecting the market to additionally inspect the treatment mix. Collection and transportation of this by-product is accounted in the respective market activity, users are advised to inspect and modify the average transportation distances for a case specific modelling.
65b06caa-bbe3-4b77-af12-9bad0a0a49d8 | treatment of blast furnace gas, in power plant | UA | 1980 - 2022 | ordinary transforming activity | Electricity; Waste Treatment & Recycling; Heat | 3510:Electric power generation, transmission and distribution | D - Electricity, gas, steam and air conditioning supply | 66c93e71-f32b-4591-901c-55395db5c132 | ByProduct | electricity, high voltage | 17100: Electrical energy | kWh | This product represents electrical energy measured in kWh. If electricity is taken from a market for electricity, the transmission infrastructure, country-specific losses and transformation losses (for markets for medium and low voltage) are included. Covers voltages above 24 kV.
65b06caa-bbe3-4b77-af12-9bad0a0a49d8 | treatment of blast furnace gas, in power plant | UA | 1980 - 2022 | ordinary transforming activity | Electricity; Waste Treatment & Recycling; Heat | 3510:Electric power generation, transmission and distribution | D - Electricity, gas, steam and air conditioning supply | 71e2f1db-a2c5-44d0-8337-dfff15be974d | ByProduct | heat, district or industrial, other than natural gas | 17300: Steam and hot water | MJ | This product represents heat measured in MJ. The heat is produced through various other means than natural gas. This includes burning of biomethane in gas turbine; biogas in co-gen gas engine; anthracite, coal, lignite briquettes and coke in stove; hardwood, logs, softwood, wood chips, wood pellets in furnaces and wood heaters; light fuel oil in boilers. Also contributing are heat from heat pumps and solar collectors. The dataset is targeted for district and industrial-scale heating.
1409dad6-4d71-5def-bd3f-d084f9f0a658 | market for electricity, low voltage | ZW | 2014 - 2022 | market activity | Electricity | 3510:Electric power generation, transmission and distribution | D - Electricity, gas, steam and air conditioning supply | d69294d7-8d64-4915-a896-9996a014c410 | ReferenceProduct | electricity, low voltage | 17100: Electrical energy | kWh | This product represents electrical energy measured in kWh. If electricity is taken from a market for electricity, the transmission infrastructure, country-specific losses and transformation losses (for markets for medium and low voltage) are included. Covers voltages below 1 kV.
115bc7ae-1d36-4b5b-b2dc-6b03f7302a3a | aluminium turning, primarily roughing, conventional | RER | 2006 - 2022 | ordinary transforming activity | Metals | 2592:Treatment and coating of metals; machining | C - Manufacturing | 4a9432d1-aaeb-4861-b776-822258862206 | ReferenceProduct | aluminium removed by turning, primarily roughing, conventional | 39363: Waste and scrap of aluminium | kg | This is delivering the service of 'aluminium removed by turning, primarily roughing, conventional'. Turning is a chipping process where the piece of material is rotating while the cutting tool is not. It can be applied to both inside and outside of the piece to be machined and it is normally used to produce cylindrical shapes. It is performed in metals, wood and plastic materials. When the process is performed with roughing operation, then large amounts of materials are removed at once. The process is conventional, meaning that it is controlled manually and needs constant supervision. This dataset represents the turning of 1 kg of aluminium. The service includes materials input, production infrastructure, machinery and electricity consumption. Degreasing is not included and has to be added if necessary.
06b3210e-aed4-5d90-9ab4-32ecaf705db1 | market for natural gas, high pressure | LY | 2019 - 2022 | market activity | Fuels | 3520:Manufacture of gas; distribution of gaseous fuels through mains | D - Electricity, gas, steam and air conditioning supply | a9007f10-7e39-4d50-8f4a-d6d03ce3d673 | ReferenceProduct | natural gas, high pressure | 12020: Natural gas, liquefied or in the gaseous state | m3 | ‘natural gas, high pressure' is a fossil fuel, for which a generic gross calorific value (GCV) of 40MJ/m3, a net calorific value (NCV) of 36.0 MJ/m3 and a density of 0.735kg/m3 for natural gas are applied, in line with the global statistics (referring to standard cubic meters, Sm3, measured at 15°C and 1013 mbar). It is used as a gaseous fuel and is sourced from oil and gas production and evaporation of liquid natural gas. The initial overpressure of the gas is 1-5 bar (1000-5000 hPa). Natural gas supplied at high pressure is predominantly used by large consumers, e.g., power plants and industries. | 014493-06-2
ee6a5cea-ab40-4077-98e0-b917eed95a27 | treatment of sewage sludge, 70% water, WWT, WW from liquid crystal production, municipal incineration | GLO | 2006 - 2022 | ordinary transforming activity | Waste Treatment & Recycling | 3821:Treatment and disposal of non-hazardous waste | E - Water supply; sewerage, waste management and remediation activities | d14b0d95-ffee-4c13-b8c7-2bee7983f4f4 | ReferenceProduct | sewage sludge, 70% water, WWT, WW from liquid crystal production | 39920: Sewage sludge | kg | 'sewage sludge, 70% water, WWT, WW from liquid crystal production' is a liquid waste under the category of industrial wastes. This sewage sludge is produced exclusively in the wastewater treatment of 'WW from liquid crystal production'. The composition of the sewage sludge, is specific to and dependent on the original composition of 'WW from liquid crystal production'. 'sewage sludge, 70% water, WWT, WW from liquid crystal production' contain the following fractions: 100% sewage sludge with 70% water content. By the database default (and per unit of reference product),'sewage sludge, 70% water, WWT, WW from liquid crystal production' has 70% water on wet mass basis (30% dry matter) and Carbon present is of only fossil origin (56.56% on a dry matter basis). It has a higher heating value of 25.32 MJ/kg and a lower heating value of 18.66 MJ/kg . This kind of by-product (recyclable or waste) is generated in a specific treatment process, and as such is not intended to be used as for modelling waste outputs from other activities. In the ecoinvent database, treatment option/s for this by-product include: thermal (municipal incineration). Based on the aforementioned treatments, this by-product receives, it is a non-hazardous waste. This by-product can be modelled on two levels: treatment activity and market activity. The former one refers to the specific technology treating the by-product while the latter level represents a mix of treatments. Users are encouraged to inspect the modelling assumptions of the treatment activities and when selecting the market to additionally inspect the treatment mix. Collection and transportation of this by-product is accounted in the respective market activity, users are advised to inspect and modify the average transportation distances for a case specific modelling. 'sewage sludge, 70% water, WWT, WW from liquid crystal production' is a liquid waste under the category of industrial wastes. This sewage sludge is produced exclusively in the wastewater treatment of 'WW from liquid crystal production'. The composition of the sewage sludge, is specific to and dependent on the original composition of 'WW from liquid crystal production'. 'sewage sludge, 70% water, WWT, WW from liquid crystal production' contain the following fractions: 100% sewage sludge with 70% water content. By the database default (and per unit of reference product),'sewage sludge, 70% water, WWT, WW from liquid crystal production' has 70% water on wet mass basis (30% dry matter) and Carbon present is of only fossil origin (56.56% on a dry matter basis). It has a higher heating value of 25.32 MJ/kg and a lower heating value of 18.66 MJ/kg . This kind of by-product (recyclable or waste) is generated in a specific treatment process, and as such is not intended to be used as for modelling waste outputs from other activities. In the ecoinvent database, treatment option/s for this by-product include: thermal (municipal incineration). Based on the aforementioned treatments, this by-product receives, it is a non-hazardous waste. This by-product can be modelled on two levels: treatment activity and market activity. The former one refers to the specific technology treating the by-product while the latter level represents a mix of treatments. Users are encouraged to inspect the modelling assumptions of the treatment activities and when selecting the market to additionally inspect the treatment mix. Collection and transportation of this by-product is accounted in the respective market activity, users are advised to inspect and modify the average transportation distances for a case specific modelling.
ee6a5cea-ab40-4077-98e0-b917eed95a27 | treatment of sewage sludge, 70% water, WWT, WW from liquid crystal production, municipal incineration | GLO | 2006 - 2022 | ordinary transforming activity | Waste Treatment & Recycling | 3821:Treatment and disposal of non-hazardous waste | E - Water supply; sewerage, waste management and remediation activities | d07f1ee8-83ed-4995-b19f-9435ba2c1f33 | ByProduct | bottom ash, MSWI-WWT, WW from liquid crystal production | 3932: Ash and residue (except from the manufacture of iron or steel), containing metals or metallic compounds, except[…] | kg | 'bottom ash, MSWI-WWT, WW from liquid crystal production' is a solid waste under the category of industrial wastes. This bottom ash is produced exclusively in the incineration of 'sewage sludge, 70% water, WWT, WW from liquid crystal production' that in turn is produced exclusively from the wastewater treatment of 'WW from liquid crystal production'. The composition of the bottom ash, is specific and dependent on the original composition of 'WW from liquid crystal production' 'bottom ash, MSWI-WWT, WW from liquid crystal production' contain the following fractions: 100% bottom ash. By the database default (and per unit of reference product),'bottom ash, MSWI-WWT, WW from liquid crystal production' has 31.3362% water on wet mass basis (76.1405% dry matter) and Carbon present is of only fossil origin (31.65% on a dry matter basis). It has no heating value. This kind of by-product (recyclable or waste) is generated in a specific treatment process, and as such is not intended to be used as for modelling waste outputs from other activities. In the ecoinvent database, treatment option/s for this by-product include: deposition (slag landfill). Based on the aforementioned treatments, this by-product receives, it is a non-hazardous waste. This by-product can be modelled on two levels: treatment activity and market activity. The former one refers to the specific technology treating the by-product while the latter level represents a mix of treatments. Users are encouraged to inspect the modelling assumptions of the treatment activities and when selecting the market to additionally inspect the treatment mix. Collection and transportation of this by-product is accounted in the respective market activity, users are advised to inspect and modify the average transportation distances for a case specific modelling. 'bottom ash, MSWI-WWT, WW from liquid crystal production' is a solid waste under the category of industrial wastes. This bottom ash is produced exclusively in the incineration of 'sewage sludge, 70% water, WWT, WW from liquid crystal production' that in turn is produced exclusively from the wastewater treatment of 'WW from liquid crystal production'. The composition of the bottom ash, is specific and dependent on the original composition of 'WW from liquid crystal production' 'bottom ash, MSWI-WWT, WW from liquid crystal production' contain the following fractions: 100% bottom ash. By the database default (and per unit of reference product),'bottom ash, MSWI-WWT, WW from liquid crystal production' has 31.3362% water on wet mass basis (76.1405% dry matter) and Carbon present is of only fossil origin (31.65% on a dry matter basis). It has no heating value. This kind of by-product (recyclable or waste) is generated in a specific treatment process, and as such is not intended to be used as for modelling waste outputs from other activities. In the ecoinvent database, treatment option/s for this by-product include: deposition (slag landfill). Based on the aforementioned treatments, this by-product receives, it is a non-hazardous waste. This by-product can be modelled on two levels: treatment activity and market activity. The former one refers to the specific technology treating the by-product while the latter level represents a mix of treatments. Users are encouraged to inspect the modelling assumptions of the treatment activities and when selecting the market to additionally inspect the treatment mix. Collection and transportation of this by-product is accounted in the respective market activity, users are advised to inspect and modify the average transportation distances for a case specific modelling.
ee6a5cea-ab40-4077-98e0-b917eed95a27 | treatment of sewage sludge, 70% water, WWT, WW from liquid crystal production, municipal incineration | GLO | 2006 - 2022 | ordinary transforming activity | Waste Treatment & Recycling | 3821:Treatment and disposal of non-hazardous waste | E - Water supply; sewerage, waste management and remediation activities | 637ee275-a239-4dcb-b084-abfa110dd65b | ByProduct | electricity, for reuse in municipal waste incineration only | 17100: Electrical energy | kWh | This product represents electrical energy measured in kWh. If electricity is taken from a market for electricity, the transmission infrastructure, country-specific losses and transformation losses (for markets for medium and low voltage) are included. Covers voltages between 1kV and 24 kV. Electricity that is produced internally in the incineration plant. Excess electricity is fed into 'market for electricity, medium voltage'.
ee6a5cea-ab40-4077-98e0-b917eed95a27 | treatment of sewage sludge, 70% water, WWT, WW from liquid crystal production, municipal incineration | GLO | 2006 - 2022 | ordinary transforming activity | Waste Treatment & Recycling | 3821:Treatment and disposal of non-hazardous waste | E - Water supply; sewerage, waste management and remediation activities | 45fbbc41-7ae9-46cc-bb31-abfa11e69de0 | ByProduct | heat, for reuse in municipal waste incineration only | 17300: Steam and hot water | MJ | The heat is produced in treatment activities and usually reused in the activity itself. Excess heat is fed in 'market for heat district or industrial, other than natural gas'.
ee6a5cea-ab40-4077-98e0-b917eed95a27 | treatment of sewage sludge, 70% water, WWT, WW from liquid crystal production, municipal incineration | GLO | 2006 - 2022 | ordinary transforming activity | Waste Treatment & Recycling | 3821:Treatment and disposal of non-hazardous waste | E - Water supply; sewerage, waste management and remediation activities | 91cc5210-1d33-4a8d-beda-c8ab7b0d00f9 | ByProduct | residues, MSWI-WWT, WW from liquid crystal production | 3932: Ash and residue (except from the manufacture of iron or steel), containing metals or metallic compounds, except[…] | kg | 'residues, MSWI-WWT, WW from liquid crystal production' is a solid waste under the category of industrial wastes. These residues are produced exclusively in the incineration of 'sewage sludge, 70% water, WWT, WW from liquid crystal production' that in turn is produced exclusively from the wastewater treatment of 'WW from liquid crystal production'. The composition of the residues, is specific and dependent on the original composition of 'WW from liquid crystal production'. 'residues, MSWI-WWT, WW from liquid crystal production' contain the following fractions: 100% incineration residues. By the database default (and per unit of reference product),'residues, MSWI-WWT, WW from liquid crystal production' has 0% water on wet mass basis (100% dry matter) and Carbon present is of only fossil origin (32.86% on a dry matter basis). It has no heating value. This kind of by-product (recyclable or waste) is generated in a specific treatment process, and as such is not intended to be used as for modelling waste outputs from other activities. In the ecoinvent database, treatment option/s for this by-product include: deposition (residual material landfill). Based on the aforementioned treatments, this by-product receives, it is a hazardous waste. This by-product can be modelled on two levels: treatment activity and market activity. The former one refers to the specific technology treating the by-product while the latter level represents a mix of treatments. Users are encouraged to inspect the modelling assumptions of the treatment activities and when selecting the market to additionally inspect the treatment mix. Collection and transportation of this by-product is accounted in the respective market activity, users are advised to inspect and modify the average transportation distances for a case specific modelling. 'residues, MSWI-WWT, WW from liquid crystal production' is a solid waste under the category of industrial wastes. These residues are produced exclusively in the incineration of 'sewage sludge, 70% water, WWT, WW from liquid crystal production' that in turn is produced exclusively from the wastewater treatment of 'WW from liquid crystal production'. The composition of the residues, is specific and dependent on the original composition of 'WW from liquid crystal production'. 'residues, MSWI-WWT, WW from liquid crystal production' contain the following fractions: 100% incineration residues. By the database default (and per unit of reference product),'residues, MSWI-WWT, WW from liquid crystal production' has 0% water on wet mass basis (100% dry matter) and Carbon present is of only fossil origin (32.86% on a dry matter basis). It has no heating value. This kind of by-product (recyclable or waste) is generated in a specific treatment process, and as such is not intended to be used as for modelling waste outputs from other activities. In the ecoinvent database, treatment option/s for this by-product include: deposition (residual material landfill). Based on the aforementioned treatments, this by-product receives, it is a hazardous waste. This by-product can be modelled on two levels: treatment activity and market activity. The former one refers to the specific technology treating the by-product while the latter level represents a mix of treatments. Users are encouraged to inspect the modelling assumptions of the treatment activities and when selecting the market to additionally inspect the treatment mix. Collection and transportation of this by-product is accounted in the respective market activity, users are advised to inspect and modify the average transportation distances for a case specific modelling.
5892efd6-0717-490e-89dd-28d1d829abfc | iron pellet production | CA-QC | 2011 - 2022 | ordinary transforming activity | Metals | 2410:Manufacture of basic iron and steel | C - Manufacturing | 3da25df2-438a-4e27-9141-4393f3b6f86f | ReferenceProduct | iron pellet | 41116: Ferrous products obtained by direct reduction of iron ore and other spongy ferrous products, in lumps, pellets[…] | kg | 'iron pellet' is a metal. It is a transition metal. It is the direct product from iron ore concentrate. It can be used in the following applications and/or processes: primarily used in blast furnaces and in DR-plants, occasionally used in the steel process. | 065996-65-8
5892efd6-0717-490e-89dd-28d1d829abfc | iron pellet production | CA-QC | 2011 - 2022 | ordinary transforming activity | Metals | 2410:Manufacture of basic iron and steel | C - Manufacturing | d1a4a803-c563-4740-84cf-3c21a488bd74 | ByProduct | scrap steel | 39310: Slag, dross, scalings and other waste from the manufacture of iron or steel | kg | 'scrap steel' is a solid waste under the category of industrial wastes. It can be sourced in many and various ways and therefore it can belong in the following waste categories: construction and demolition. It is primarily generated in a wide range of production activities in many different sectors. 'scrap steel' contain the following fractions: 100& steel scrap. By the database default (and per unit of reference product),'scrap steel' has 0% water on wet mass basis (100% dry matter) and it has no Carbon content. It has no heating value. This kind of by-product (recyclable or waste) is generated from ordinary transforming activities, and as such can be considered for modelling waste outputs of comparable composition. In the ecoinvent database, treatment option/s for this by-product include: deposition (inert material landfill), thermal (municipal incineration). Based on the aforementioned treatments, this by-product receives, it is a non-hazardous waste. In addition, this by-product is used in the following processes: clinker production. This by-product can be modelled on two levels: treatment activity and market activity. The former one refers to the specific technology treating the by-product while the latter level represents a mix of treatments. Users are encouraged to inspect the modelling assumptions of the treatment activities and when selecting the market to additionally inspect the treatment mix. Collection and transportation of this by-product is accounted in the respective market activity, users are advised to inspect and modify the average transportation distances for a case specific modelling. | 007439-89-6
5892efd6-0717-490e-89dd-28d1d829abfc | iron pellet production | CA-QC | 2011 - 2022 | ordinary transforming activity | Metals | 2410:Manufacture of basic iron and steel | C - Manufacturing | cfa1d213-eeff-41a8-8744-7907cc7c4c7b | ByProduct | spent solvent mixture | 39950: Wastes from chemical or allied industries | kg | 'spent solvent mixture' is a liquid waste under the category of industrial wastes. It is primarily generated in a wide range of industrial activities in many different sectors. 'spent solvent mixture' contain the following fractions: 100% waste solvents mixture. By the database default (and per unit of reference product),'spent solvent mixture' has 16.5% water on wet mass basis (83.5% dry matter) and Carbon present is of only fossil origin (57.13% on a dry matter basis). It has a higher heating value of 23.68 MJ/kg . This kind of by-product (recyclable or waste) is generated from ordinary transforming activities, and as such can be considered for modelling waste outputs of comparable composition. In the ecoinvent database, treatment option/s for this by-product include: thermal (hazardous waste incineration). Based on the aforementioned treatments this by-product receives, it is a hazardous waste. In addition, this by-product is used in the following processes: clinker production. This by-product can be modelled on two levels: treatment activity and market activity. The former one refers to the specific technology treating the by-product while the latter level represents a mix of treatments. Users are encouraged to inspect the modelling assumptions of the treatment activities and when selecting the market to additionally inspect the treatment mix. Collection and transportation of this by-product is accounted in the respective market activity, users are advised to inspect and modify the average transportation distances for a case specific modelling.
5892efd6-0717-490e-89dd-28d1d829abfc | iron pellet production | CA-QC | 2011 - 2022 | ordinary transforming activity | Metals | 2410:Manufacture of basic iron and steel | C - Manufacturing | 1b30b018-ac39-41f4-a9e0-92057eef8bb8 | ByProduct | waste mineral oil | 39990: Other wastes n.e.c. | kg | 'waste mineral oil' is a liquid waste under the category of industrial wastes. It is primarily generated in a wide range of industrial activities in many different sectors. 'waste mineral oil' contain the following fractions: 100% waste mineral oil. By the database default (and per unit of reference product),'waste mineral oil' has 10% water on wet mass basis (90% dry matter) and Carbon present is of only fossil origin (86.44% on a dry matter basis). It has a higher heating value of 41.8 MJ/kg . This kind of by-product (recyclable or waste) is generated from ordinary transforming activities, and as such can be considered for modelling waste outputs of comparable composition. In the ecoinvent database, treatment option/s for this by-product include: thermal (hazardous waste incineration). Based on the aforementioned treatments this by-product receives, it is a hazardous waste. In addition, this by-product is used in the following processes: clinker production. This by-product can be modelled on two levels: treatment activity and market activity. The former one refers to the specific technology treating the by-product while the latter level represents a mix of treatments. Users are encouraged to inspect the modelling assumptions of the treatment activities and when selecting the market to additionally inspect the treatment mix. Collection and transportation of this by-product is accounted in the respective market activity, users are advised to inspect and modify the average transportation distances for a case specific modelling.
4d954757-1323-4707-b433-cc4962197df6 | resistor production, auxilliaries and energy use | GLO | 1998 - 2022 | ordinary transforming activity | Electronics | 2610:Manufacture of electronic components and boards | C - Manufacturing | baa9ecd3-1613-4c53-a9f1-dd9f4653b1fa | ReferenceProduct | resistor, auxilliaries and energy use | 47120: Electrical resistors (except heating resistors) | kg | This is delivering the burdens of energy and auxiliary material requirements for the production of 1 kg of resistors over all types of resistors. It includes data for energy, emission, end-of-life, infrastructure. This should be used in combination with the materials used for the production of the component.
4d954757-1323-4707-b433-cc4962197df6 | resistor production, auxilliaries and energy use | GLO | 1998 - 2022 | ordinary transforming activity | Electronics | 2610:Manufacture of electronic components and boards | C - Manufacturing | cfa1d213-eeff-41a8-8744-7907cc7c4c7b | ByProduct | spent solvent mixture | 39950: Wastes from chemical or allied industries | kg | 'spent solvent mixture' is a liquid waste under the category of industrial wastes. It is primarily generated in a wide range of industrial activities in many different sectors. 'spent solvent mixture' contain the following fractions: 100% waste solvents mixture. By the database default (and per unit of reference product),'spent solvent mixture' has 16.5% water on wet mass basis (83.5% dry matter) and Carbon present is of only fossil origin (57.13% on a dry matter basis). It has a higher heating value of 23.68 MJ/kg . This kind of by-product (recyclable or waste) is generated from ordinary transforming activities, and as such can be considered for modelling waste outputs of comparable composition. In the ecoinvent database, treatment option/s for this by-product include: thermal (hazardous waste incineration). Based on the aforementioned treatments this by-product receives, it is a hazardous waste. In addition, this by-product is used in the following processes: clinker production. This by-product can be modelled on two levels: treatment activity and market activity. The former one refers to the specific technology treating the by-product while the latter level represents a mix of treatments. Users are encouraged to inspect the modelling assumptions of the treatment activities and when selecting the market to additionally inspect the treatment mix. Collection and transportation of this by-product is accounted in the respective market activity, users are advised to inspect and modify the average transportation distances for a case specific modelling.
4d954757-1323-4707-b433-cc4962197df6 | resistor production, auxilliaries and energy use | GLO | 1998 - 2022 | ordinary transforming activity | Electronics | 2610:Manufacture of electronic components and boards | C - Manufacturing | 88afd721-07ec-4910-a004-fa3fecb6bf70 | ByProduct | waste plastic, mixture | 39270: Waste, parings and scrap of plastics | kg | 'waste plastic, mixture' is a solid waste under the category of construction and demolition wastes. It can be sourced in many and various ways and therefore it can belong in all waste categories (commercial and institutional, industrial and construction and demolition). It is primarily generated in a wide range of production activities in many different sectors, like building infrastructure, production of plastics, chemicals, aircrafts, ferries, heavy machinery, etc. 'waste plastic, mixture' contain the following fractions: 100% waste mixed plastics. By the database default (and per unit of reference product),'waste plastic, mixture' has 15.3% water on wet mass basis (84.7% dry matter) and Carbon present is of only fossil origin (74.73% on a dry matter basis). It has a higher heating value of 34.05 MJ/kg . This kind of by-product (recyclable or waste) is generated from ordinary transforming activities, and as such can be considered for modelling waste outputs of comparable composition. In the ecoinvent database, treatment option/s for this by-product include: deposition (sanitary landfill, unsanitary landfill), thermal (municipal incineration), uncontrolled forms of disposal (open dump, open burning). Based on the aforementioned treatments, this by-product receives, it is a non-hazardous waste. In addition, this by-product is used in the following processes: clinker production. This by-product can be modelled on two levels: treatment activity and market activity. The former one refers to the specific technology treating the by-product while the latter level represents a mix of treatments. Users are encouraged to inspect the modelling assumptions of the treatment activities and when selecting the market to additionally inspect the treatment mix. Collection and transportation of this by-product is accounted in the respective market activity, users are advised to inspect and modify the average transportation distances for a case specific modelling.
4d954757-1323-4707-b433-cc4962197df6 | resistor production, auxilliaries and energy use | GLO | 1998 - 2022 | ordinary transforming activity | Electronics | 2610:Manufacture of electronic components and boards | C - Manufacturing | 3f524de5-f167-4d4f-bd15-5283160f67ac | ByProduct | waste, from silicon wafer production, inorganic | 39: Wastes or scraps | kg | 'waste, from silicon wafer production, inorganic' is a solid waste under the category of industrial wastes. It is primarily generated in silicon wafer and photovoltaic cell production. 'waste, from silicon wafer production, inorganic' contain the following fractions: 100% inorganic waste silicon wafer. By the database default (and per unit of reference product),'waste, from silicon wafer production, inorganic' has 9.4% water on wet mass basis (90.6% dry matter) and Carbon present is of only fossil origin (3.48% on a dry matter basis). It has no heating value. This kind of by-product (recyclable or waste) is generated from ordinary transforming activities, and as such can be considered for modelling waste outputs of comparable composition. In the ecoinvent database, treatment option/s for this by-product include: deposition (residual material landfill). Based on the aforementioned treatments, this by-product receives, it is a hazardous waste. This by-product can be modelled on two levels: treatment activity and market activity. The former one refers to the specific technology treating the by-product while the latter level represents a mix of treatments. Users are encouraged to inspect the modelling assumptions of the treatment activities and when selecting the market to additionally inspect the treatment mix. Collection and transportation of this by-product is accounted in the respective market activity, users are advised to inspect and modify the average transportation distances for a case specific modelling.
4d954757-1323-4707-b433-cc4962197df6 | resistor production, auxilliaries and energy use | GLO | 1998 - 2022 | ordinary transforming activity | Electronics | 2610:Manufacture of electronic components and boards | C - Manufacturing | e8a51ec1-60cb-4ead-a948-ad1142c61918 | ByProduct | wastewater, average | 39990: Other wastes n.e.c. | m3 | 'wastewater, average' is a by-product (wastewater) produced from residential sources. It is generated from a wide range of residential, industrial and commercial activities. By the database default (and per unit of reference product),'wastewater, average' has the following physicochemical characteristics: C: 0.000000043979 kg/m3 , N: 0.031015 kg/m3 , P: 0.0044833 kg/m3. This by-product can have a regional-specific composition; users are prompted to refer to the properties of this wastewater (in activities treating them) for a detailed elemental composition. This kind of by-product (wastewater) is generated from ordinary transforming activities, and as such can be considered for modelling wastewater outputs of comparable composition. In the ecoinvent database, treatment option/s for this wastewater include: wastewater treatment plant. This by-product can be modelled on two levels: treatment activity and market activity. The former one refers to the specific technology treating the by-product while the latter level represents a mix of treatments. Users are encouraged to inspect the modelling assumptions of the treatment activities and when selecting the market to additionally inspect the treatment mix. Collection and transportation of wastewater is accounted in the respective market activity with the use of sewer infrastructure; Transportation of wastewater through a sewer grid results in losses until the wastewater enters the wastewater treatment plant. Direct emissions due to those losses are considered in the market activity. Losses are regional specific and thus users are encouraged to inspect the regional modelling assumptions.
d2ef3e75-44e6-5c13-aaa3-f77fd4591087 | electricity voltage transformation, residual mix, from medium to low voltage | SE | 2021 - 2022 | ordinary transforming activity | Electricity | 3510:Electric power generation, transmission and distribution | D - Electricity, gas, steam and air conditioning supply | d69294d7-8d64-4915-a896-9996a014c410 | ReferenceProduct | electricity, low voltage | 17100: Electrical energy | kWh | This product represents electrical energy measured in kWh. If electricity is taken from a market for electricity, the transmission infrastructure, country-specific losses and transformation losses (for markets for medium and low voltage) are included. Covers voltages below 1 kV.
b8d3afef-ebe1-45a7-8e9f-2f057cbbb5ad | beam, hardwood, raw, kiln drying to u=10% | GLO | 2011 - 2022 | ordinary transforming activity | Wood | 1610:Sawmilling and planing of wood | C - Manufacturing | b701e14a-c19d-4685-8b9d-6630f1b9dde4 | ReferenceProduct | sawnwood, beam, hardwood, raw, dried (u=10%) | 31102: Wood, sawn or chipped lengthwise, sliced or peeled, of a thickness exceeding 6 mm, of non-coniferous wood | m3 | The product 'sawnwood, beam, hardwood, raw, dried (u=10%)' represents sawn hardwood which has been kiln dried to a water content (water in wet mass [kg] / dry mass [kg]) of 10 %. Beams are wooden construction elements with a large cross section (60mmX80mm or more common being 1000x1000 to 140x140 for square cross section and 60x200 for non square cross sections). Production takes place at a sawmill. Sawnwood is used as a construction material, for the production of wooden furniture, glued laminated timber, and wooden boards. Beams are mainly used as construction elements in building envelopes.
b8d3afef-ebe1-45a7-8e9f-2f057cbbb5ad | beam, hardwood, raw, kiln drying to u=10% | GLO | 2011 - 2022 | ordinary transforming activity | Wood | 1610:Sawmilling and planing of wood | C - Manufacturing | a7abd72a-4d9c-4f99-abfc-3de79d425a96 | ByProduct | wood ash mixture, pure | 3928: Sawdust and wood waste and scrap | kg | 'wood ash mixture, pure' is a solid waste under the category of industrial wastes. It is primarily generated in heat generation from wood, as well as production and processing activities from different kind of wood e.g. tissue paper, particleboard, laminated timber, hardwood board, etc. 'wood ash mixture, pure' contain the following fractions: 100% ash from combustion of wood. By the database default (and per unit of reference product),'wood ash mixture, pure' has 0% water on wet mass basis (100% dry matter) and Carbon present is of only non-fossil origin (1.2% on a dry matter basis). It has no heating value. This kind of by-product (recyclable or waste) is generated from ordinary transforming activities, and as such can be considered for modelling waste outputs of comparable composition. In the ecoinvent database, treatment option/s for this by-product include: deposition (sanitary landfill, landfarming), thermal (municipal incineration). Based on the aforementioned treatments, this by-product receives, it is a non-hazardous waste. This by-product can be modelled on two levels: treatment activity and market activity. The former one refers to the specific technology treating the by-product while the latter level represents a mix of treatments. Users are encouraged to inspect the modelling assumptions of the treatment activities and when selecting the market to additionally inspect the treatment mix. Collection and transportation of this by-product is accounted in the respective market activity, users are advised to inspect and modify the average transportation distances for a case specific modelling.
28ad77d7-ff02-5131-9ae9-5d50c70ec40e | phosphorus trichloride production | GLO | 2015 - 2022 | ordinary transforming activity | Chemicals | 2011:Manufacture of basic chemicals | C - Manufacturing | f83172e9-3aac-50f1-965f-8eae38b5fea5 | ReferenceProduct | phosphorus trichloride | 34231: Chemical elements n.e.c.; inorganic acids except phosphoric, nitric and sulphonitric; inorganic oxygen compoun[…] | kg | 'phosphorus trichloride' is an inorganic substance with a CAS no. : 007719-12-2. It is called 'trichlorophosphane' under IUPAC naming and its molecular formula is: Cl3P. It is liquid under normal conditions of temperature and pressure with a pungent odor. It is modelled as a pure substance. Modelling this substance in a solution requires the user to add the solvent of their choice in their models. There is no publicly available information about the consumption of this substance on a consumer level. On industrial sites, the substance is used for the manufacture of products in the following sectors: chemicals, as a precursor for pesticides, plasticisers, flame retardants and oil additives. | 007719-12-2
28ad77d7-ff02-5131-9ae9-5d50c70ec40e | phosphorus trichloride production | GLO | 2015 - 2022 | ordinary transforming activity | Chemicals | 2011:Manufacture of basic chemicals | C - Manufacturing | e8a51ec1-60cb-4ead-a948-ad1142c61918 | ByProduct | wastewater, average | 39990: Other wastes n.e.c. | m3 | 'wastewater, average' is a by-product (wastewater) produced from residential sources. It is generated from a wide range of residential, industrial and commercial activities. By the database default (and per unit of reference product),'wastewater, average' has the following physicochemical characteristics: C: 0.000000043979 kg/m3 , N: 0.031015 kg/m3 , P: 0.0044833 kg/m3. This by-product can have a regional-specific composition; users are prompted to refer to the properties of this wastewater (in activities treating them) for a detailed elemental composition. This kind of by-product (wastewater) is generated from ordinary transforming activities, and as such can be considered for modelling wastewater outputs of comparable composition. In the ecoinvent database, treatment option/s for this wastewater include: wastewater treatment plant. This by-product can be modelled on two levels: treatment activity and market activity. The former one refers to the specific technology treating the by-product while the latter level represents a mix of treatments. Users are encouraged to inspect the modelling assumptions of the treatment activities and when selecting the market to additionally inspect the treatment mix. Collection and transportation of wastewater is accounted in the respective market activity with the use of sewer infrastructure; Transportation of wastewater through a sewer grid results in losses until the wastewater enters the wastewater treatment plant. Direct emissions due to those losses are considered in the market activity. Losses are regional specific and thus users are encouraged to inspect the regional modelling assumptions.
f4c497a2-87df-5955-90dc-7963b42f5546 | diesel, low-sulfur, import from RoW | PE | 2014 - 2022 | ordinary transforming activity | Fuels | 1920:Manufacture of refined petroleum products | C - Manufacturing | b80eb2d5-1256-41bb-a61d-83252d0dfd4d | ReferenceProduct | diesel, low-sulfur | 33360: Gas oil | kg | diesel, low-sulfur' is a fossil fuel with a calorific value of 42.8 MJ/kg. It is used as a liquid fuel and is sourced from fractional distillation of crude oil. Its main applications are in the following sectors: automotive, railroad, aviation, agricultural and military vehicle fuel. | 068476-34-6
6562ddd7-bdad-50a5-80dd-c388beb5f2a6 | market for decarbonising waste | CH | 2018 - 2022 | market activity | Waste Treatment & Recycling | 3822:Treatment and disposal of hazardous waste | E - Water supply; sewerage, waste management and remediation activities | cddade55-1d1f-491c-b2e2-59f6bed28f56 | ReferenceProduct | decarbonising waste | 39990: Other wastes n.e.c. | kg | 'decarbonising waste' is a solid waste under the category of industrial wastes. It is primarily generated in water decarbonisation processes and various industrial activities. 'decarbonising waste' contain the following fractions: 100% decarbonising waste (carbonate rich waste obtained from the decarbonisation of water). By the database default (and per unit of reference product),'decarbonising waste' has 30% water on wet mass basis (70% dry matter) and it has no Carbon content. It has no heating value. This kind of by-product (recyclable or waste) is generated from ordinary transforming activities, and as such can be considered for modelling waste outputs of comparable composition. In the ecoinvent database, treatment option/s for this by-product include: deposition (residual material landfill). Based on the aforementioned treatments, this by-product receives, it is a hazardous waste. This by-product can be modelled on two levels: treatment activity and market activity. The former one refers to the specific technology treating the by-product while the latter level represents a mix of treatments. Users are encouraged to inspect the modelling assumptions of the treatment activities and when selecting the market to additionally inspect the treatment mix. Collection and transportation of this by-product is accounted in the respective market activity, users are advised to inspect and modify the average transportation distances for a case specific modelling.
a5e55a54-351b-5ea6-8e28-91c117ffed59 | electricity, high voltage, import from HR | RS | 2012 - 2022 | ordinary transforming activity | Electricity | 3510:Electric power generation, transmission and distribution | D - Electricity, gas, steam and air conditioning supply | 66c93e71-f32b-4591-901c-55395db5c132 | ReferenceProduct | electricity, high voltage | 17100: Electrical energy | kWh | This product represents electrical energy measured in kWh. If electricity is taken from a market for electricity, the transmission infrastructure, country-specific losses and transformation losses (for markets for medium and low voltage) are included. Covers voltages above 24 kV.
157f317a-713f-483b-a522-addcf4f5e1c0 | market for titania slag, 85% titanium dioxide | GLO | 2015 - 2022 | market activity | Metals | 0729:Mining of other non-ferrous metal ores | B - Mining and quarrying | aea832ee-4616-4207-b7cd-a4fe0a9ad641 | ReferenceProduct | titania slag, 85% titanium dioxide | 41601: Tungsten, molybdenum, tantalum, magnesium, cobalt, cadmium, titanium, zirconium, beryllium, gallium, hafnium, […] | kg | Titania slag, which comes from ilmenite, contains up to 85 per cent titanium dioxide, while rutile contains up to 94 per cent titanium dioxide. The largest application of titanium dioxide is as a white pigment representing between 95 and 98 per cent of worldwide TiO2 consumption. The remaining uses are as a flux for electric welding rods and in certain metallurgical and electronic applications. Titanium dioxide is beneficiated by end-users to provide brilliance and opacity to products such as paints, plastics or paper. Manufacturers mainly use rutile in welding rod fluxes as it stabilises the arc and protects the molten metal from oxidation - forming a superior welding joint. In its titanium metal form, it is used extensively in the aerospace and aviation industries because of its lightness, strength and corrosion – and heat-resistance. These properties also make it ideal for use in artificial hip joints, pacemakers and spectacle frames.
b99a4190-5e84-43a0-8cad-706227df51ab | electricity production, hydro, run-of-river | HR | 1945 - 2022 | ordinary transforming activity | Electricity | 3510:Electric power generation, transmission and distribution | D - Electricity, gas, steam and air conditioning supply | 66c93e71-f32b-4591-901c-55395db5c132 | ReferenceProduct | electricity, high voltage | 17100: Electrical energy | kWh | This product represents electrical energy measured in kWh. If electricity is taken from a market for electricity, the transmission infrastructure, country-specific losses and transformation losses (for markets for medium and low voltage) are included. Covers voltages above 24 kV.
b99a4190-5e84-43a0-8cad-706227df51ab | electricity production, hydro, run-of-river | HR | 1945 - 2022 | ordinary transforming activity | Electricity | 3510:Electric power generation, transmission and distribution | D - Electricity, gas, steam and air conditioning supply | 1b30b018-ac39-41f4-a9e0-92057eef8bb8 | ByProduct | waste mineral oil | 39990: Other wastes n.e.c. | kg | 'waste mineral oil' is a liquid waste under the category of industrial wastes. It is primarily generated in a wide range of industrial activities in many different sectors. 'waste mineral oil' contain the following fractions: 100% waste mineral oil. By the database default (and per unit of reference product),'waste mineral oil' has 10% water on wet mass basis (90% dry matter) and Carbon present is of only fossil origin (86.44% on a dry matter basis). It has a higher heating value of 41.8 MJ/kg . This kind of by-product (recyclable or waste) is generated from ordinary transforming activities, and as such can be considered for modelling waste outputs of comparable composition. In the ecoinvent database, treatment option/s for this by-product include: thermal (hazardous waste incineration). Based on the aforementioned treatments this by-product receives, it is a hazardous waste. In addition, this by-product is used in the following processes: clinker production. This by-product can be modelled on two levels: treatment activity and market activity. The former one refers to the specific technology treating the by-product while the latter level represents a mix of treatments. Users are encouraged to inspect the modelling assumptions of the treatment activities and when selecting the market to additionally inspect the treatment mix. Collection and transportation of this by-product is accounted in the respective market activity, users are advised to inspect and modify the average transportation distances for a case specific modelling.
71992f34-2ea0-5b2b-9a65-a49694953bf9 | natural gas production, liquefied | US | 2019 - 2022 | ordinary transforming activity | Resource Extraction; Fuels | 0620:Extraction of natural gas | B - Mining and quarrying | 1570a766-fe08-427f-94cb-6947995117ec | ReferenceProduct | natural gas, liquefied | 12020: Natural gas, liquefied or in the gaseous state | m3 | 'natural gas, liquefied' is a fossil fuel, for which a generic gross calorific value (GCV) of 40MJ/m3, a net calorific value (NCV) of 36.0 MJ/m3 and a density of 0.735kg/m3 are applied, in line with the global statistics (referring to standard cubic meters, Sm3, measured at 15°C and 1013 mbar). That is, the reference flow refers to 1 standard cubic meter of natural gas in the gaseous state. At a density of 410-500 kg/m3, the volume of liquified natural gas is around 1/600th of the gaseous volume at standard conditions. Natural gas is liquefied for transportation and/or storage, and it is sourced from natural gas liquefaction plants. | 014493-06-2
2464cefd-74c2-4446-81c2-f486e7cdda89 | ethanol production from sugar beet molasses | CH | 1998 - 2022 | ordinary transforming activity | Fuels | 2011:Manufacture of basic chemicals | C - Manufacturing | ffcb8cbb-77ab-4f87-8a94-87ca5b8ea79e | ReferenceProduct | ethanol, without water, in 95% solution state, from fermentation | 35491: Biodiesel | kg | 'ethanol, without water, in 95% solution state, from fermentation' is an organic substance with a CAS no. : 000064-17-5. It is called 'ethan-1-ol' under IUPAC naming and its molecular formula is: C2H6O. It is liquid under normal conditions of temperature and pressure. This dataset represents a pure substance (100% active substance). Industrially, this product is mostly used in 95% solution state. Modelling this substance in a solution requires the user to add the solvent of their choice in their models. On a consumer level, is used in the following products: fuels, coating products, anti-freeze products, washing & cleaning products, biocides (e.g. disinfectants, pest control products), adhesives and sealants, inks and toners and leather treatment products. On industrial sites, the substance is used for the manufacture of products in the following sectors: chemicals, machinery and vehicles, textile, leather or fur, furniture, electrical, electronic and optical equipment and fabricated metal products. If used as a fuel, it has a calorific value of 31.58 MJ/kg and is a non-fossil fuel, sourced from fermentation of sugar cane, sugar beet (molasses), maize, grass, rye, potatoes, wood, whey and sweet sorghum. | 000064-17-5
2464cefd-74c2-4446-81c2-f486e7cdda89 | ethanol production from sugar beet molasses | CH | 1998 - 2022 | ordinary transforming activity | Fuels | 2011:Manufacture of basic chemicals | C - Manufacturing | 7a7db01b-126b-42fa-b3cc-e2ed48081eca | ByProduct | vinasse, from fermentation of sugar beet molasses | 39149: Beet-pulp and other waste of sugar manufacture | kg | 'vinasse, from fermentation of sugar beet molasses' is a solid waste under the category of industrial wastes. It is primarily generated in ethanol production from sugar beet molasses. 'vinasse, from fermentation of sugar beet molasses' contain the following fractions: 100% sugar beet molasses vinasse. By the database default (and per unit of reference product),'vinasse, from fermentation of sugar beet molasses' has 42% water on wet mass basis (58% dry matter) and Carbon present is of only non-fossil origin (12.87% on a dry matter basis). It has no heating value. This kind of by-product (recyclable or waste) is generated from ordinary transforming activities, and as such can be considered for modelling waste outputs of comparable composition. In the ecoinvent database, this by-product is used in the following processes: nutrient supply from vinasse, from fermentation of sugar beet molasses. This by-product can be modelled on two levels: treatment activity and market activity. The former one refers to the specific technology treating the by-product while the latter level represents a mix of treatments. Users are encouraged to inspect the modelling assumptions of the treatment activities and when selecting the market to additionally inspect the treatment mix. Collection and transportation of this by-product is accounted in the respective market activity, users are advised to inspect and modify the average transportation distances for a case specific modelling.
2464cefd-74c2-4446-81c2-f486e7cdda89 | ethanol production from sugar beet molasses | CH | 1998 - 2022 | ordinary transforming activity | Fuels | 2011:Manufacture of basic chemicals | C - Manufacturing | e8a51ec1-60cb-4ead-a948-ad1142c61918 | ByProduct | wastewater, average | 39990: Other wastes n.e.c. | m3 | 'wastewater, average' is a by-product (wastewater) produced from residential sources. It is generated from a wide range of residential, industrial and commercial activities. By the database default (and per unit of reference product),'wastewater, average' has the following physicochemical characteristics: C: 0.000000043979 kg/m3 , N: 0.031015 kg/m3 , P: 0.0044833 kg/m3. This by-product can have a regional-specific composition; users are prompted to refer to the properties of this wastewater (in activities treating them) for a detailed elemental composition. This kind of by-product (wastewater) is generated from ordinary transforming activities, and as such can be considered for modelling wastewater outputs of comparable composition. In the ecoinvent database, treatment option/s for this wastewater include: wastewater treatment plant. This by-product can be modelled on two levels: treatment activity and market activity. The former one refers to the specific technology treating the by-product while the latter level represents a mix of treatments. Users are encouraged to inspect the modelling assumptions of the treatment activities and when selecting the market to additionally inspect the treatment mix. Collection and transportation of wastewater is accounted in the respective market activity with the use of sewer infrastructure; Transportation of wastewater through a sewer grid results in losses until the wastewater enters the wastewater treatment plant. Direct emissions due to those losses are considered in the market activity. Losses are regional specific and thus users are encouraged to inspect the regional modelling assumptions.
1e6d41d1-3f94-4cd4-8ff8-7b869852a946 | treatment of waste mineral plaster, collection for final disposal | CH | 1994 - 2022 | ordinary transforming activity | Waste Treatment & Recycling | 3821:Treatment and disposal of non-hazardous waste | E - Water supply; sewerage, waste management and remediation activities | e88c3a19-945a-4396-a107-37e3876b2f0a | ReferenceProduct | waste mineral plaster | 39: Wastes or scraps | kg | 'waste mineral plaster' is a solid waste under the category of construction and demolition wastes. It is primarily generated in the end-of-life of different kind of doors and during the sorting of end-of-life of waste mineral plaster. 'waste mineral plaster' contain the following fractions: 100% inert waste (mineral plaster). By the database default (and per unit of reference product),'waste mineral plaster' has 0% water on wet mass basis (100% dry matter) and it has no Carbon content. It has no heating value. This kind of by-product (recyclable or waste) is generated in a specific treatment process, and as such is not intended to be used as for modelling waste outputs from other activities. In the ecoinvent database, this by-product is used in the following processes: treatment of waste mineral plaster, collection for final disposal; treatment of waste mineral plaster, sorting plant. Based on the aforementioned treatments, this by-product receives, it is a non-hazardous waste. This by-product can be modelled on two levels: treatment activity and market activity. The former one refers to the specific technology treating the by-product while the latter level represents a mix of treatments. Users are encouraged to inspect the modelling assumptions of the treatment activities and when selecting the market to additionally inspect the treatment mix. Collection and transportation of this by-product is accounted in the respective market activity, users are advised to inspect and modify the average transportation distances for a case specific modelling.
1e6d41d1-3f94-4cd4-8ff8-7b869852a946 | treatment of waste mineral plaster, collection for final disposal | CH | 1994 - 2022 | ordinary transforming activity | Waste Treatment & Recycling | 3821:Treatment and disposal of non-hazardous waste | E - Water supply; sewerage, waste management and remediation activities | 240c1a3c-1aba-4528-afc3-3f27f56583be | ByProduct | inert waste, for final disposal | 39: Wastes or scraps | kg | 'inert waste, for final disposal' is a solid waste under the category of construction and demolition wastes. It can be sourced in many and various ways and therefore it can belong in the following waste categories: industrial. It is primarily generated in a wide range of production, construction activities in different sectors. 'inert waste, for final disposal' contain the following fractions: 100% inert waste (inorganic building materials like concrete and bricks, excavation materials, similar materials). By the database default (and per unit of reference product),'inert waste, for final disposal' has 0.5% water on wet mass basis (99.5% dry matter) and it has no Carbon content. It has no heating value. This kind of by-product (recyclable or waste) is generated from ordinary transforming activities, and as such can be considered for modelling waste outputs of comparable composition. In the ecoinvent database, treatment option/s for this by-product include: deposition (inert material landfill). Based on the aforementioned treatments, this by-product receives, it is a non-hazardous waste. This by-product can be modelled on two levels: treatment activity and market activity. The former one refers to the specific technology treating the by-product while the latter level represents a mix of treatments. Users are encouraged to inspect the modelling assumptions of the treatment activities and when selecting the market to additionally inspect the treatment mix. Collection and transportation of this by-product is accounted in the respective market activity, users are advised to inspect and modify the average transportation distances for a case specific modelling.
9e02e6c5-ae6a-43b5-b34b-829b1b85aa10 | lime production, hydrated, packed | GLO | 2000 - 2022 | ordinary transforming activity | Minerals; Cement & Concrete | 2394:Manufacture of cement, lime and plaster | C - Manufacturing | b055cb73-3656-4bb2-b53c-928352e1e8ac | ReferenceProduct | lime, hydrated, packed | 37420: Quicklime, slaked lime and hydraulic lime | kg | The product "lime, hydrated, packed" represents 1 kg of packed hydrated lime. Hydrated lime is produced by reacting quicklime with water; it consists mainly of calcium hydroxide. In general, hydrated lime refers to a dry calcium hydroxide powder. Hydrated lime is widely used in aqueous systems as a low-cost alkali. | 001305-62-0
1d607c54-fb97-4307-89c8-abfa114626eb | treatment of waste wood, untreated, unsanitary landfill, dry infiltration class (100mm) | GLO | 2006 - 2022 | ordinary transforming activity | Waste Treatment & Recycling | 3821:Treatment and disposal of non-hazardous waste | E - Water supply; sewerage, waste management and remediation activities | 6f2eb438-cde2-4d07-a770-d023a988a9c4 | ReferenceProduct | waste wood, untreated | 3928: Sawdust and wood waste and scrap | kg | 'waste wood, untreated' is a solid waste under the category of construction and demolition wastes. It can be sourced in many and various ways and therefore it can belong in the following waste categories: industrial. It is primarily generated in construction of building infrastructure and in different industrial applications like production of chemicals, natural fibres, paper and agricultural products, ect. 'waste wood, untreated' contain the following fractions: 100 % untreated waste wood chips. By the database default (and per unit of reference product),'waste wood, untreated' has 20% water on wet mass basis (80% dry matter) and Carbon present is of only non-fossil origin (48.63% on a dry matter basis). It has a lower heating value of 13.99 MJ/kg . This kind of by-product (recyclable or waste) is generated from ordinary transforming activities, and as such can be considered for modelling waste outputs of comparable composition. In the ecoinvent database, treatment option/s for this by-product include: deposition (sanitary landfill, unsanitary landfill), thermal (municipal incineration), uncontrolled forms of disposal (open dump, open burning). Based on the aforementioned treatments, this by-product receives, it is a non-hazardous waste. In addition, this by-product is used in the following processes: clinker production; heat production, untreated waste wood, at furnace 1000-5000 kW; heat production, untreated waste wood, at furnace 1000-5000 kW, state-of-the-art 2014. This by-product can be modelled on two levels: treatment activity and market activity. The former one refers to the specific technology treating the by-product while the latter level represents a mix of treatments. Users are encouraged to inspect the modelling assumptions of the treatment activities and when selecting the market to additionally inspect the treatment mix. Collection and transportation of this by-product is accounted in the respective market activity, users are advised to inspect and modify the average transportation distances for a case specific modelling.
26cc7d7c-6b08-4fda-95a2-f10a8bcc63e6 | electricity production, wind, >3MW turbine, onshore | CN-HN | 2012 - 2022 | ordinary transforming activity | Electricity | 3510:Electric power generation, transmission and distribution | D - Electricity, gas, steam and air conditioning supply | 66c93e71-f32b-4591-901c-55395db5c132 | ReferenceProduct | electricity, high voltage | 17100: Electrical energy | kWh | This product represents electrical energy measured in kWh. If electricity is taken from a market for electricity, the transmission infrastructure, country-specific losses and transformation losses (for markets for medium and low voltage) are included. Covers voltages above 24 kV.
26cc7d7c-6b08-4fda-95a2-f10a8bcc63e6 | electricity production, wind, >3MW turbine, onshore | CN-HN | 2012 - 2022 | ordinary transforming activity | Electricity | 3510:Electric power generation, transmission and distribution | D - Electricity, gas, steam and air conditioning supply | 1b30b018-ac39-41f4-a9e0-92057eef8bb8 | ByProduct | waste mineral oil | 39990: Other wastes n.e.c. | kg | 'waste mineral oil' is a liquid waste under the category of industrial wastes. It is primarily generated in a wide range of industrial activities in many different sectors. 'waste mineral oil' contain the following fractions: 100% waste mineral oil. By the database default (and per unit of reference product),'waste mineral oil' has 10% water on wet mass basis (90% dry matter) and Carbon present is of only fossil origin (86.44% on a dry matter basis). It has a higher heating value of 41.8 MJ/kg . This kind of by-product (recyclable or waste) is generated from ordinary transforming activities, and as such can be considered for modelling waste outputs of comparable composition. In the ecoinvent database, treatment option/s for this by-product include: thermal (hazardous waste incineration). Based on the aforementioned treatments this by-product receives, it is a hazardous waste. In addition, this by-product is used in the following processes: clinker production. This by-product can be modelled on two levels: treatment activity and market activity. The former one refers to the specific technology treating the by-product while the latter level represents a mix of treatments. Users are encouraged to inspect the modelling assumptions of the treatment activities and when selecting the market to additionally inspect the treatment mix. Collection and transportation of this by-product is accounted in the respective market activity, users are advised to inspect and modify the average transportation distances for a case specific modelling.
75681162-e539-56dd-b03e-971613335fee | market for waste wood, untreated | XK | 2018 - 2022 | market activity | Waste Treatment & Recycling | 3821:Treatment and disposal of non-hazardous waste | E - Water supply; sewerage, waste management and remediation activities | 6f2eb438-cde2-4d07-a770-d023a988a9c4 | ReferenceProduct | waste wood, untreated | 3928: Sawdust and wood waste and scrap | kg | 'waste wood, untreated' is a solid waste under the category of construction and demolition wastes. It can be sourced in many and various ways and therefore it can belong in the following waste categories: industrial. It is primarily generated in construction of building infrastructure and in different industrial applications like production of chemicals, natural fibres, paper and agricultural products, ect. 'waste wood, untreated' contain the following fractions: 100 % untreated waste wood chips. By the database default (and per unit of reference product),'waste wood, untreated' has 20% water on wet mass basis (80% dry matter) and Carbon present is of only non-fossil origin (48.63% on a dry matter basis). It has a lower heating value of 13.99 MJ/kg . This kind of by-product (recyclable or waste) is generated from ordinary transforming activities, and as such can be considered for modelling waste outputs of comparable composition. In the ecoinvent database, treatment option/s for this by-product include: deposition (sanitary landfill, unsanitary landfill), thermal (municipal incineration), uncontrolled forms of disposal (open dump, open burning). Based on the aforementioned treatments, this by-product receives, it is a non-hazardous waste. In addition, this by-product is used in the following processes: clinker production; heat production, untreated waste wood, at furnace 1000-5000 kW; heat production, untreated waste wood, at furnace 1000-5000 kW, state-of-the-art 2014. This by-product can be modelled on two levels: treatment activity and market activity. The former one refers to the specific technology treating the by-product while the latter level represents a mix of treatments. Users are encouraged to inspect the modelling assumptions of the treatment activities and when selecting the market to additionally inspect the treatment mix. Collection and transportation of this by-product is accounted in the respective market activity, users are advised to inspect and modify the average transportation distances for a case specific modelling.
794846df-09a9-5e37-92cc-6a1ece9b4df0 | electricity voltage transformation from medium to low voltage | KE | 2012 - 2022 | ordinary transforming activity | Electricity | 3510:Electric power generation, transmission and distribution | D - Electricity, gas, steam and air conditioning supply | d69294d7-8d64-4915-a896-9996a014c410 | ReferenceProduct | electricity, low voltage | 17100: Electrical energy | kWh | This product represents electrical energy measured in kWh. If electricity is taken from a market for electricity, the transmission infrastructure, country-specific losses and transformation losses (for markets for medium and low voltage) are included. Covers voltages below 1 kV.
f19f9a79-876f-4bf1-a099-65a59f32a879 | market for almond | GLO | 2009 - 2022 | market activity | Agriculture & Animal Husbandry | 0125:Growing of other tree and bush fruits and nuts | A - Agriculture, forestry and fishing | 0cb00cc5-6a2f-4bce-969e-425b45206734 | ReferenceProduct | almond | 01371: Almonds, in shell | kg | The product 'almond' is an edible nut. It is a perennial crop.
f19f9a79-876f-4bf1-a099-65a59f32a879 | market for almond | GLO | 2009 - 2022 | market activity | Agriculture & Animal Husbandry | 0125:Growing of other tree and bush fruits and nuts | A - Agriculture, forestry and fishing | 50306184-2a7e-4825-8e5d-fe8e674d1274 | ByProduct | biowaste | 391: Wastes from food and tobacco industry | kg | 'biowaste' is a solid waste under the category of residential wastes. It can be sourced in many and various ways and therefore it can belong in all waste categories (commercial and institutional, industrial and construction and demolition). It is primarily generated in production, processing and transport of agricultural products. 'biowaste' contain the following fractions: 100% organic waste (green leaves, straw of cereal, manure liquid porc, manure liquid beef, manure solid, compost young, compost manure, etc). By the database default (and per unit of reference product),'biowaste' has 60% water on wet mass basis (40% dry matter) and Carbon present is of only non-fossil origin (16.24% on a dry matter basis). It has a higher heating value of 6.087 MJ/kg . This kind of by-product (recyclable or waste) is generated from ordinary transforming activities, and as such can be considered for modelling waste outputs of comparable composition. In the ecoinvent database, treatment option/s for this by-product include: biological (anaerobic digestion, industrial composting), thermal (municipal incineration), uncontrolled forms of disposal (open dump). Based on the aforementioned treatments, this by-product receives, it is a non-hazardous waste. In addition, this by-product is used in the following processes: clinker production. This by-product can be modelled on two levels: treatment activity and market activity. The former one refers to the specific technology treating the by-product while the latter level represents a mix of treatments. Users are encouraged to inspect the modelling assumptions of the treatment activities and when selecting the market to additionally inspect the treatment mix. Collection and transportation of this by-product is accounted in the respective market activity, users are advised to inspect and modify the average transportation distances for a case specific modelling.
db57ef70-62eb-5abc-aa2e-aad051e72bad | market for inorganic phosphorus fertiliser, as P2O5 | CZ | 2016 - 2022 | market activity | Agriculture & Animal Husbandry | 0161:Support activities for crop production | A - Agriculture, forestry and fishing | 5321a299-0c03-4bfc-9dda-d020456f6b2e | ReferenceProduct | inorganic phosphorus fertiliser, as P2O5 | 3462: Mineral or chemical fertilizers, phosphatic | kg | 'inorganic phosphorus fertiliser, as P2O5' is an inorganic substance with a CAS no. : . It is called 'which is supplying the nutrient of Phosphorus to the plants' under IUPAC naming and its molecular formula is: . It is mostly solid (else liquid) under normal conditions of temperature and pressure. The product represents an equivalent form of Phosphorus that is present in the fertiliser and is expressed as a mass of pure phosphorus pentoxide (P2O5). Modelling this substance in a solution requires the user to add the solvent of their choice in their models. There is no publicly available information about the consumption of this substance on a consumer level. There is no publicly available information about the consumption of this substance on industrial sites. Based on EU regulations (REGULATION (EU) 2019/1009), if this substance would be used as fertiliser, it could be labelled as N-P-K of: the N-P-K can vary depending on the fertiliser.
3aa337fc-b8c4-578b-bb6e-864eae545fe5 | dimethyl carbonate production | GLO | 2015 - 2022 | ordinary transforming activity | Chemicals | 2011:Manufacture of basic chemicals | C - Manufacturing | 53fd4bee-dffb-5151-9178-23ec0dfd622d | ReferenceProduct | dimethyl carbonate | 34180: Phosphoric esters and their salts or esters of other inorganic acids (excluding esters of hydrogen halides) an[…] | kg | dimethyl carbonate' is an organic substance with a CAS no. : 000616-38-6. It is called 'dimethyl carbonate' under IUPAC naming and its molecular formula is: C3H6O3. It is liquid under normal conditions of temperature and pressure and appears as a colorless liquid with a weak, pleasant odor. It is miscible with most organic solvents, but only slightly miscible with water. It is modelled as a pure substance. Modelling this substance in a solution requires the user to add the solvent of their choice in their models. On a consumer level, is used in the following products: coating products, air care products, biocides (e.g. disinfectants, pest control products), perfumes and fragrances, pharmaceuticals, polishes and waxes, washing & cleaning products and cosmetics and personal care products. There is no publicly available information about the consumption of this substance on industrial sites. | 000616-38-6
3aa337fc-b8c4-578b-bb6e-864eae545fe5 | dimethyl carbonate production | GLO | 2015 - 2022 | ordinary transforming activity | Chemicals | 2011:Manufacture of basic chemicals | C - Manufacturing | ab2d6d49-c4a9-48b1-bddc-0ccb6b84e022 | ByProduct | formaldehyde | 34170: Ethers, alcohol peroxides, ether peroxides, epoxides, acetals and hemiacetals, and their halogenated, sulphona[…] | kg | formaldehyde' is an organic substance with a CAS no. : 000050-00-0. It is called 'formaldehyde' under IUPAC naming and its molecular formula is: CH2O. It is Gas (71%), Liquid (24%) under normal conditions of temperature and pressure with a pungent odor. It is modelled as a pure substance. Modelling this substance in a solution requires the user to add the solvent of their choice in their models. On a consumer level, is used in the following products: adhesives and sealants, coating products, fillers, putties, plasters, modelling clay, inks and toners, polymers, biocides (e.g. disinfectants, pest control products), fuels, polishes and waxes, washing & cleaning products and cosmetics and personal care products There is no publicly available information about the consumption of this substance on industrial sites. | 000050-00-0
3aa337fc-b8c4-578b-bb6e-864eae545fe5 | dimethyl carbonate production | GLO | 2015 - 2022 | ordinary transforming activity | Chemicals | 2011:Manufacture of basic chemicals | C - Manufacturing | e8a51ec1-60cb-4ead-a948-ad1142c61918 | ByProduct | wastewater, average | 39990: Other wastes n.e.c. | m3 | 'wastewater, average' is a by-product (wastewater) produced from residential sources. It is generated from a wide range of residential, industrial and commercial activities. By the database default (and per unit of reference product),'wastewater, average' has the following physicochemical characteristics: C: 0.000000043979 kg/m3 , N: 0.031015 kg/m3 , P: 0.0044833 kg/m3. This by-product can have a regional-specific composition; users are prompted to refer to the properties of this wastewater (in activities treating them) for a detailed elemental composition. This kind of by-product (wastewater) is generated from ordinary transforming activities, and as such can be considered for modelling wastewater outputs of comparable composition. In the ecoinvent database, treatment option/s for this wastewater include: wastewater treatment plant. This by-product can be modelled on two levels: treatment activity and market activity. The former one refers to the specific technology treating the by-product while the latter level represents a mix of treatments. Users are encouraged to inspect the modelling assumptions of the treatment activities and when selecting the market to additionally inspect the treatment mix. Collection and transportation of wastewater is accounted in the respective market activity with the use of sewer infrastructure; Transportation of wastewater through a sewer grid results in losses until the wastewater enters the wastewater treatment plant. Direct emissions due to those losses are considered in the market activity. Losses are regional specific and thus users are encouraged to inspect the regional modelling assumptions.
cad91b16-e604-4ed8-b101-bc6fdf922d69 | electricity production, photovoltaic, 3kWp slanted-roof installation, multi-Si, panel, mounted | BR-South-eastern/Mid-western grid | 2005 - 2022 | ordinary transforming activity | Electricity | 3510:Electric power generation, transmission and distribution | D - Electricity, gas, steam and air conditioning supply | d69294d7-8d64-4915-a896-9996a014c410 | ReferenceProduct | electricity, low voltage | 17100: Electrical energy | kWh | This product represents electrical energy measured in kWh. If electricity is taken from a market for electricity, the transmission infrastructure, country-specific losses and transformation losses (for markets for medium and low voltage) are included. Covers voltages below 1 kV.
cad91b16-e604-4ed8-b101-bc6fdf922d69 | electricity production, photovoltaic, 3kWp slanted-roof installation, multi-Si, panel, mounted | BR-South-eastern/Mid-western grid | 2005 - 2022 | ordinary transforming activity | Electricity | 3510:Electric power generation, transmission and distribution | D - Electricity, gas, steam and air conditioning supply | e8a51ec1-60cb-4ead-a948-ad1142c61918 | ByProduct | wastewater, average | 39990: Other wastes n.e.c. | m3 | 'wastewater, average' is a by-product (wastewater) produced from residential sources. It is generated from a wide range of residential, industrial and commercial activities. By the database default (and per unit of reference product),'wastewater, average' has the following physicochemical characteristics: C: 0.000000043979 kg/m3 , N: 0.031015 kg/m3 , P: 0.0044833 kg/m3. This by-product can have a regional-specific composition; users are prompted to refer to the properties of this wastewater (in activities treating them) for a detailed elemental composition. This kind of by-product (wastewater) is generated from ordinary transforming activities, and as such can be considered for modelling wastewater outputs of comparable composition. In the ecoinvent database, treatment option/s for this wastewater include: wastewater treatment plant. This by-product can be modelled on two levels: treatment activity and market activity. The former one refers to the specific technology treating the by-product while the latter level represents a mix of treatments. Users are encouraged to inspect the modelling assumptions of the treatment activities and when selecting the market to additionally inspect the treatment mix. Collection and transportation of wastewater is accounted in the respective market activity with the use of sewer infrastructure; Transportation of wastewater through a sewer grid results in losses until the wastewater enters the wastewater treatment plant. Direct emissions due to those losses are considered in the market activity. Losses are regional specific and thus users are encouraged to inspect the regional modelling assumptions.
c98b7382-b407-49b6-a44a-e0939999889d | sodium chloride production, brine solution | GLO | 1994 - 2022 | ordinary transforming activity | Resource Extraction; Minerals | 0893:Extraction of salt | B - Mining and quarrying | dae62135-2e34-4b47-bed2-e2ea1e137cd8 | ReferenceProduct | sodium chloride, brine solution | 16200: Salt and pure sodium chloride; sea water | kg | 'sodium chloride, brine solution' is an inorganic substance with a CAS no. : 007647-14-5. It is called 'sodium chloride' under IUPAC naming and its molecular formula is: NaCl. It is solid under normal conditions of temperature and pressure as a white solid It is modelled as a pure substance. Water has to be added to reach a brine solution. Modelling this substance in a solution requires the user to add the solvent of their choice in their models. There is no publicly available information about the consumption of this substance on a consumer level. On industrial sites, the substance is used for the manufacture of products in the following sectors: Culinary, Chlorine production, Refrigeration, Water softening and purification and De-icing. | 007647-14-5
32b75af1-230f-55fb-9f4a-3f96858a3d69 | market for electricity, high voltage | CG | 2014 - 2022 | market activity | Electricity | 3510:Electric power generation, transmission and distribution | D - Electricity, gas, steam and air conditioning supply | 66c93e71-f32b-4591-901c-55395db5c132 | ReferenceProduct | electricity, high voltage | 17100: Electrical energy | kWh | This product represents electrical energy measured in kWh. If electricity is taken from a market for electricity, the transmission infrastructure, country-specific losses and transformation losses (for markets for medium and low voltage) are included. Covers voltages above 24 kV.
000278bf-ae43-5553-97b9-63ed0182b600 | transport, pipeline, offshore, long distance, natural gas | IR | 2000 - 2022 | ordinary transforming activity | Transport; Fuels | 4930:Transport via pipeline | H - Transportation and storage | 36dc50ef-017c-4d24-af51-f12ef802095e | ReferenceProduct | transport, pipeline, offshore, long distance, natural gas | 65131: Transport services via pipeline of petroleum and natural gas | metric ton*km | This is delivering the service of transportation of 1 metric ton across the distance of 1 km. This service only considers the transportation of fuels, like natural gas, through offshore long-distance pipeline. The pipeline operates with electricity. The leakages are taken into account. It has a life time of 45 years, with a capacity of 1.6 Mio. Nm3 gas per hour.
000278bf-ae43-5553-97b9-63ed0182b600 | transport, pipeline, offshore, long distance, natural gas | IR | 2000 - 2022 | ordinary transforming activity | Transport; Fuels | 4930:Transport via pipeline | H - Transportation and storage | 1b30b018-ac39-41f4-a9e0-92057eef8bb8 | ByProduct | waste mineral oil | 39990: Other wastes n.e.c. | kg | 'waste mineral oil' is a liquid waste under the category of industrial wastes. It is primarily generated in a wide range of industrial activities in many different sectors. 'waste mineral oil' contain the following fractions: 100% waste mineral oil. By the database default (and per unit of reference product),'waste mineral oil' has 10% water on wet mass basis (90% dry matter) and Carbon present is of only fossil origin (86.44% on a dry matter basis). It has a higher heating value of 41.8 MJ/kg . This kind of by-product (recyclable or waste) is generated from ordinary transforming activities, and as such can be considered for modelling waste outputs of comparable composition. In the ecoinvent database, treatment option/s for this by-product include: thermal (hazardous waste incineration). Based on the aforementioned treatments this by-product receives, it is a hazardous waste. In addition, this by-product is used in the following processes: clinker production. This by-product can be modelled on two levels: treatment activity and market activity. The former one refers to the specific technology treating the by-product while the latter level represents a mix of treatments. Users are encouraged to inspect the modelling assumptions of the treatment activities and when selecting the market to additionally inspect the treatment mix. Collection and transportation of this by-product is accounted in the respective market activity, users are advised to inspect and modify the average transportation distances for a case specific modelling.
eaf4efcb-6f5e-5332-9bb5-af01e6779af3 | market for waste wood, untreated | BE | 2018 - 2022 | market activity | Waste Treatment & Recycling | 3821:Treatment and disposal of non-hazardous waste | E - Water supply; sewerage, waste management and remediation activities | 6f2eb438-cde2-4d07-a770-d023a988a9c4 | ReferenceProduct | waste wood, untreated | 3928: Sawdust and wood waste and scrap | kg | 'waste wood, untreated' is a solid waste under the category of construction and demolition wastes. It can be sourced in many and various ways and therefore it can belong in the following waste categories: industrial. It is primarily generated in construction of building infrastructure and in different industrial applications like production of chemicals, natural fibres, paper and agricultural products, ect. 'waste wood, untreated' contain the following fractions: 100 % untreated waste wood chips. By the database default (and per unit of reference product),'waste wood, untreated' has 20% water on wet mass basis (80% dry matter) and Carbon present is of only non-fossil origin (48.63% on a dry matter basis). It has a lower heating value of 13.99 MJ/kg . This kind of by-product (recyclable or waste) is generated from ordinary transforming activities, and as such can be considered for modelling waste outputs of comparable composition. In the ecoinvent database, treatment option/s for this by-product include: deposition (sanitary landfill, unsanitary landfill), thermal (municipal incineration), uncontrolled forms of disposal (open dump, open burning). Based on the aforementioned treatments, this by-product receives, it is a non-hazardous waste. In addition, this by-product is used in the following processes: clinker production; heat production, untreated waste wood, at furnace 1000-5000 kW; heat production, untreated waste wood, at furnace 1000-5000 kW, state-of-the-art 2014. This by-product can be modelled on two levels: treatment activity and market activity. The former one refers to the specific technology treating the by-product while the latter level represents a mix of treatments. Users are encouraged to inspect the modelling assumptions of the treatment activities and when selecting the market to additionally inspect the treatment mix. Collection and transportation of this by-product is accounted in the respective market activity, users are advised to inspect and modify the average transportation distances for a case specific modelling.
6a9ba754-38fd-457b-9fdb-0ad1d20f169a | treatment of bilge oil, hazardous waste incineration | Europe without Switzerland | 1997 - 2022 | ordinary transforming activity | Waste Treatment & Recycling | 3822:Treatment and disposal of hazardous waste | E - Water supply; sewerage, waste management and remediation activities | f3f85233-f9bb-4077-a6b0-2dd7bda88072 | ReferenceProduct | bilge oil | 39: Wastes or scraps | kg | 'bilge oil' is a liquid waste under the category of industrial wastes. It is primarily generated in heat production, electricity production, transport services and various industrial production activities. 'bilge oil' contain the following fractions: 100% bilge oil. By the database default (and per unit of reference product),'bilge oil' has 90% water on wet mass basis (10% dry matter) and Carbon present is of only fossil origin (84% on a dry matter basis). It has a higher heating value of 4.098 MJ/kg . This kind of by-product (recyclable or waste) is generated from ordinary transforming activities, and as such can be considered for modelling waste outputs of comparable composition. In the ecoinvent database, treatment option/s for this by-product include: thermal (hazardous waste incineration). Based on the aforementioned treatments, this by-product receives, it is a hazardous waste. This by-product can be modelled on two levels: treatment activity and market activity. The former one refers to the specific technology treating the by-product while the latter level represents a mix of treatments. Users are encouraged to inspect the modelling assumptions of the treatment activities and when selecting the market to additionally inspect the treatment mix. Collection and transportation of this by-product is accounted in the respective market activity, users are advised to inspect and modify the average transportation distances for a case specific modelling.
6a9ba754-38fd-457b-9fdb-0ad1d20f169a | treatment of bilge oil, hazardous waste incineration | Europe without Switzerland | 1997 - 2022 | ordinary transforming activity | Waste Treatment & Recycling | 3822:Treatment and disposal of hazardous waste | E - Water supply; sewerage, waste management and remediation activities | 7f6bb533-2d3c-43a6-ac60-6eef299d7c52 | ByProduct | waste cement, hydrated | 39: Wastes or scraps | kg | 'waste cement, hydrated' is a solid waste under the category of construction and demolition wastes. It is primarily generated in construction and demolition of building infrastructure. 'waste cement, hydrated' contain the following fractions: 100% cement hydrated. By the database default (and per unit of reference product),'waste cement, hydrated' has 0% water on wet mass basis (100% dry matter) and it has no Carbon content. It has no heating value. This kind of by-product (recyclable or waste) is generated from ordinary transforming activities, and as such can be considered for modelling waste outputs of comparable composition. In the ecoinvent database, treatment option/s for this by-product include: deposition (residual material landfill). Based on the aforementioned treatments, this by-product receives, it is a hazardous waste. This by-product can be modelled on two levels: treatment activity and market activity. The former one refers to the specific technology treating the by-product while the latter level represents a mix of treatments. Users are encouraged to inspect the modelling assumptions of the treatment activities and when selecting the market to additionally inspect the treatment mix. Collection and transportation of this by-product is accounted in the respective market activity, users are advised to inspect and modify the average transportation distances for a case specific modelling.
a9be2da5-2247-4c4d-8d9b-9bc2a5bc47dd | lignite mine operation | GLO | 1983 - 2022 | ordinary transforming activity | Resource Extraction; Fuels | 0520:Mining of lignite | B - Mining and quarrying | 1456f165-52a4-47f3-a5c3-e13dfb13626d | ReferenceProduct | lignite | 11030: Brown coal | kg | lignite' is a fossil fuel with a calorific value of 8.8 MJ/kg. It is used as a solid fuel and is sourced from lignite mines. Its main applications are in the following sectors: domestic heating and agriculture. | 129521-66-0
a9be2da5-2247-4c4d-8d9b-9bc2a5bc47dd | lignite mine operation | GLO | 1983 - 2022 | ordinary transforming activity | Resource Extraction; Fuels | 0520:Mining of lignite | B - Mining and quarrying | 39966542-bd10-4dec-ac04-f001711ad3ee | ByProduct | spoil from lignite mining | 39990: Other wastes n.e.c. | kg | 'spoil from lignite mining' is a solid waste under the category of industrial wastes. It is primarily generated in lignite mine operation. 'spoil from lignite mining' contain the following fractions: 100% lignite mining spoil. By the database default (and per unit of reference product),'spoil from lignite mining' has 0% water on wet mass basis (100% dry matter) and Carbon present is of only fossil origin (0.79% on a dry matter basis). It has no heating value. This kind of by-product (recyclable or waste) is generated from ordinary transforming activities, and as such can be considered for modelling waste outputs of comparable composition. In the ecoinvent database, this by-product is used in the following processes: treatment of spoil from lignite mining, in surface landfill. Based on the aforementioned treatments, this by-product receives, it is a non-hazardous waste. This by-product can be modelled on two levels: treatment activity and market activity. The former one refers to the specific technology treating the by-product while the latter level represents a mix of treatments. Users are encouraged to inspect the modelling assumptions of the treatment activities and when selecting the market to additionally inspect the treatment mix. Collection and transportation of this by-product is accounted in the respective market activity, users are advised to inspect and modify the average transportation distances for a case specific modelling.
7c87380e-ed94-4749-b2b4-d58facbd2299 | electricity production, wind, 1-3MW turbine, onshore | LV | 2005 - 2022 | ordinary transforming activity | Electricity | 3510:Electric power generation, transmission and distribution | D - Electricity, gas, steam and air conditioning supply | 66c93e71-f32b-4591-901c-55395db5c132 | ReferenceProduct | electricity, high voltage | 17100: Electrical energy | kWh | This product represents electrical energy measured in kWh. If electricity is taken from a market for electricity, the transmission infrastructure, country-specific losses and transformation losses (for markets for medium and low voltage) are included. Covers voltages above 24 kV.
7c87380e-ed94-4749-b2b4-d58facbd2299 | electricity production, wind, 1-3MW turbine, onshore | LV | 2005 - 2022 | ordinary transforming activity | Electricity | 3510:Electric power generation, transmission and distribution | D - Electricity, gas, steam and air conditioning supply | 1b30b018-ac39-41f4-a9e0-92057eef8bb8 | ByProduct | waste mineral oil | 39990: Other wastes n.e.c. | kg | 'waste mineral oil' is a liquid waste under the category of industrial wastes. It is primarily generated in a wide range of industrial activities in many different sectors. 'waste mineral oil' contain the following fractions: 100% waste mineral oil. By the database default (and per unit of reference product),'waste mineral oil' has 10% water on wet mass basis (90% dry matter) and Carbon present is of only fossil origin (86.44% on a dry matter basis). It has a higher heating value of 41.8 MJ/kg . This kind of by-product (recyclable or waste) is generated from ordinary transforming activities, and as such can be considered for modelling waste outputs of comparable composition. In the ecoinvent database, treatment option/s for this by-product include: thermal (hazardous waste incineration). Based on the aforementioned treatments this by-product receives, it is a hazardous waste. In addition, this by-product is used in the following processes: clinker production. This by-product can be modelled on two levels: treatment activity and market activity. The former one refers to the specific technology treating the by-product while the latter level represents a mix of treatments. Users are encouraged to inspect the modelling assumptions of the treatment activities and when selecting the market to additionally inspect the treatment mix. Collection and transportation of this by-product is accounted in the respective market activity, users are advised to inspect and modify the average transportation distances for a case specific modelling.
1803f136-d7e7-4da7-90c0-6364c29c35c8 | market for concrete, 37MPa | CH | 2011 - 2022 | market activity | Cement & Concrete | 2395:Manufacture of articles of concrete, cement and plaster | C - Manufacturing | f7a8981c-e94e-4fb7-908d-2786f6f0749c | ReferenceProduct | concrete, 37MPa | 37510: Non-refractory mortars and concretes | m3 | The product 'concrete, 37MPa' represents 37 MPa ready-mix concrete. Ready-mix concrete consists on mixed cement, aggregates, admixtures and water in a predefined proportion. This product is humidified and contains reinforcement steel or other metals. It is exposed to air and humidity as well as frost-dew cycles and chloride-containing water/deicing agents (spray mist). Exposition class according to EN 206-1: XC4, XD1, XF4. This product is used for vertical or horizontal exterior building parts under direct weathering (exposed to rain, frost, deicing agents (as spray mist) such as construction elements of bridges with spray water, concrete ceilings, park decks, sole bathes. This concrete is for the Swiss geography.
070cbb78-6f38-4e4a-8e91-d97e649c416c | treatment of scrap lead acid battery, remelting | RER | 2000 - 2022 | ordinary transforming activity | Waste Treatment & Recycling | 2420:Manufacture of basic precious and other non-ferrous metals | C - Manufacturing | 23ee4d75-9e07-43ca-98f4-ee291dd9744f | ReferenceProduct | scrap lead acid battery | 39364: Waste and scrap of lead | kg | 'scrap lead acid battery' is a solid waste under the category of industrial wastes. It is primarily generated in battery production and agricultural machinery production. 'scrap lead acid battery' contain the following fractions: 100% lead acid battery. By the database default (and per unit of reference product),'scrap lead acid battery' has 0% water on wet mass basis (100% dry matter) and it has no Carbon content. It has no heating value. This kind of by-product (recyclable or waste) is generated from ordinary transforming activities, and as such can be considered for modelling waste outputs of comparable composition. In the ecoinvent database, this by-product is used in the following processes: treatment of scrap lead acid battery, remelting. This by-product can be modelled on two levels: treatment activity and market activity. The former one refers to the specific technology treating the by-product while the latter level represents a mix of treatments. Users are encouraged to inspect the modelling assumptions of the treatment activities and when selecting the market to additionally inspect the treatment mix. Collection and transportation of this by-product is accounted in the respective market activity, users are advised to inspect and modify the average transportation distances for a case specific modelling.
070cbb78-6f38-4e4a-8e91-d97e649c416c | treatment of scrap lead acid battery, remelting | RER | 2000 - 2022 | ordinary transforming activity | Waste Treatment & Recycling | 2420:Manufacture of basic precious and other non-ferrous metals | C - Manufacturing | 237b35c6-69e1-49c4-8e99-0be6c1b1806e | ByProduct | lead | 41441: Lead, unwrought | kg | 'lead' is a metal. It is soft and maleable heavy metal, with a metalic grey appearance and it is a post-transition metal. It is the direct product from mining and beneficiation and a by-product from gold mine operation and mining. It is in a bullion form. It can be used in the following applications and/or processes: batteries, pigments manufacturing, glass and ceramics production, as a additive in paints, as plastic stabilizer, electrical and telecommunication cables and wires, metal alloys, gasoline additive, shot and ammunition substance, etc. | 007439-92-1
070cbb78-6f38-4e4a-8e91-d97e649c416c | treatment of scrap lead acid battery, remelting | RER | 2000 - 2022 | ordinary transforming activity | Waste Treatment & Recycling | 2420:Manufacture of basic precious and other non-ferrous metals | C - Manufacturing | adde3ac1-7879-4737-b767-7358681849b5 | ByProduct | nickel smelter slag | 39362: Waste and scrap of nickel | kg | 'nickel smelter slag' is a solid waste under the category of industrial wastes. It can be sourced in many and various ways and therefore it can belong in the following waste categories: construction and demolition. It is primarily generated in from various metal processes as well as the smelting of nickel. 'nickel smelter slag' contain the following fractions: 100% Nickel smelting slag. By the database default (and per unit of reference product),'nickel smelter slag' has 0% water on wet mass basis (100% dry matter) and Carbon present is of only fossil origin (0.35% on a dry matter basis). It has no heating value. This kind of by-product (recyclable or waste) is generated from ordinary transforming activities, and as such can be considered for modelling waste outputs of comparable composition. In the ecoinvent database, treatment option/s for this by-product include: deposition (residual material landfill). Based on the aforementioned treatments, this by-product receives, it is a hazardous waste. In addition, this by-product is used in the following processes: cement production, pozzolana and fly ash 15-50%; cement production, pozzolana and fly ash 6-14%; cement production, sulphate resistant. This by-product can be modelled on two levels: treatment activity and market activity. The former one refers to the specific technology treating the by-product while the latter level represents a mix of treatments. Users are encouraged to inspect the modelling assumptions of the treatment activities and when selecting the market to additionally inspect the treatment mix. Collection and transportation of this by-product is accounted in the respective market activity, users are advised to inspect and modify the average transportation distances for a case specific modelling.
f8607a87-e43e-422e-9176-c02ba85451b2 | electricity production, oil | UA | 1980 - 2022 | ordinary transforming activity | Electricity | 3510:Electric power generation, transmission and distribution | D - Electricity, gas, steam and air conditioning supply | 66c93e71-f32b-4591-901c-55395db5c132 | ReferenceProduct | electricity, high voltage | 17100: Electrical energy | kWh | This product represents electrical energy measured in kWh. If electricity is taken from a market for electricity, the transmission infrastructure, country-specific losses and transformation losses (for markets for medium and low voltage) are included. Covers voltages above 24 kV.
f8607a87-e43e-422e-9176-c02ba85451b2 | electricity production, oil | UA | 1980 - 2022 | ordinary transforming activity | Electricity | 3510:Electric power generation, transmission and distribution | D - Electricity, gas, steam and air conditioning supply | f3f85233-f9bb-4077-a6b0-2dd7bda88072 | ByProduct | bilge oil | 39: Wastes or scraps | kg | 'bilge oil' is a liquid waste under the category of industrial wastes. It is primarily generated in heat production, electricity production, transport services and various industrial production activities. 'bilge oil' contain the following fractions: 100% bilge oil. By the database default (and per unit of reference product),'bilge oil' has 90% water on wet mass basis (10% dry matter) and Carbon present is of only fossil origin (84% on a dry matter basis). It has a higher heating value of 4.098 MJ/kg . This kind of by-product (recyclable or waste) is generated from ordinary transforming activities, and as such can be considered for modelling waste outputs of comparable composition. In the ecoinvent database, treatment option/s for this by-product include: thermal (hazardous waste incineration). Based on the aforementioned treatments, this by-product receives, it is a hazardous waste. This by-product can be modelled on two levels: treatment activity and market activity. The former one refers to the specific technology treating the by-product while the latter level represents a mix of treatments. Users are encouraged to inspect the modelling assumptions of the treatment activities and when selecting the market to additionally inspect the treatment mix. Collection and transportation of this by-product is accounted in the respective market activity, users are advised to inspect and modify the average transportation distances for a case specific modelling.
f8607a87-e43e-422e-9176-c02ba85451b2 | electricity production, oil | UA | 1980 - 2022 | ordinary transforming activity | Electricity | 3510:Electric power generation, transmission and distribution | D - Electricity, gas, steam and air conditioning supply | 6666335b-58fd-4687-9e8e-4235d8dd7b20 | ByProduct | fly ash and scrubber sludge | 39: Wastes or scraps | kg | 'fly ash and scrubber sludge' is a solid waste under the category of industrial wastes. It is primarily generated in a wide range of activities in electricity and heat production and metals processing. 'fly ash and scrubber sludge' contain the following fractions: 100% separator sludge. By the database default (and per unit of reference product),'fly ash and scrubber sludge' has 90% water on wet mass basis (10% dry matter) and Carbon present is of only fossil origin (16.7% on a dry matter basis). It has a higher heating value of 0.9 MJ/kg . This kind of by-product (recyclable or waste) is generated from ordinary transforming activities, and as such can be considered for modelling waste outputs of comparable composition. In the ecoinvent database, treatment option/s for this by-product include: thermal (hazardous waste incineration). Based on the aforementioned treatments, this by-product receives, it is a hazardous waste. This by-product can be modelled on two levels: treatment activity and market activity. The former one refers to the specific technology treating the by-product while the latter level represents a mix of treatments. Users are encouraged to inspect the modelling assumptions of the treatment activities and when selecting the market to additionally inspect the treatment mix. Collection and transportation of this by-product is accounted in the respective market activity, users are advised to inspect and modify the average transportation distances for a case specific modelling.
f8607a87-e43e-422e-9176-c02ba85451b2 | electricity production, oil | UA | 1980 - 2022 | ordinary transforming activity | Electricity | 3510:Electric power generation, transmission and distribution | D - Electricity, gas, steam and air conditioning supply | d0ecfe06-9a51-4bf0-95c5-7e91e84539bb | ByProduct | lignite ash | 39: Wastes or scraps | kg | 'lignite ash' is a solid waste under the category of industrial wastes. It is primarily generated in electricity and heat production. 'lignite ash' contain the following fractions: 100% lignite ash. By the database default (and per unit of reference product),'lignite ash' has 0% water on wet mass basis (100% dry matter) and it has no Carbon content. It has no heating value. This kind of by-product (recyclable or waste) is generated from ordinary transforming activities, and as such can be considered for modelling waste outputs of comparable composition. In the ecoinvent database, treatment option/s for this by-product include: deposition (opencast refill, sanitary landfill), thermal (municipal incineration). Based on the aforementioned treatments this by-product receives, it can be both a hazardous and a non-hazardous waste. This by-product can be modelled on two levels: treatment activity and market activity. The former one refers to the specific technology treating the by-product while the latter level represents a mix of treatments. Users are encouraged to inspect the modelling assumptions of the treatment activities and when selecting the market to additionally inspect the treatment mix. Collection and transportation of this by-product is accounted in the respective market activity, users are advised to inspect and modify the average transportation distances for a case specific modelling.
f8607a87-e43e-422e-9176-c02ba85451b2 | electricity production, oil | UA | 1980 - 2022 | ordinary transforming activity | Electricity | 3510:Electric power generation, transmission and distribution | D - Electricity, gas, steam and air conditioning supply | 27da8130-82ba-485c-a800-b89efdcb0491 | ByProduct | municipal solid waste | 39910: Municipal waste | kg | 'municipal solid waste' is a solid waste under the category of residential wastes. It can be sourced in many and various ways and therefore it can belong in all waste categories (commercial and institutional, industrial and construction and demolition). It is primarily generated in a wide range of activities from many different sectors. 'municipal solid waste' contain the following fractions: plastics, paper, glass, metals, organic waste, textiles and potentially others. . By the database default (and per unit of reference product),'municipal solid waste' has 22.9% water on wet mass basis (77.1% dry matter) and Carbon present is of both fossil (17.15% on a dry matter basis), and non-fossil origin (26.17% on a dry matter basis). It has a lower heating value of 11.74 MJ/kg . This kind of by-product (recyclable or waste) is generated from ordinary transforming activities, and as such can be considered for modelling waste outputs of comparable composition. In the ecoinvent database, treatment option/s for this by-product include: deposition (sanitary landfill, unsanitary landfill), thermal (municipal incineration), uncontrolled forms of disposal (open dump, open burning). Based on the aforementioned treatments, this by-product receives, it is a non-hazardous waste. In addition, this by-product is used in the following processes: clinker production; treatment of municipal solid waste, incineration. This by-product can be modelled on two levels: treatment activity and market activity. The former one refers to the specific technology treating the by-product while the latter level represents a mix of treatments. Users are encouraged to inspect the modelling assumptions of the treatment activities and when selecting the market to additionally inspect the treatment mix. Collection and transportation of this by-product is accounted in the respective market activity, users are advised to inspect and modify the average transportation distances for a case specific modelling.
f8607a87-e43e-422e-9176-c02ba85451b2 | electricity production, oil | UA | 1980 - 2022 | ordinary transforming activity | Electricity | 3510:Electric power generation, transmission and distribution | D - Electricity, gas, steam and air conditioning supply | cbe9c9dc-9b5e-40c0-a513-2db2d42e1b1f | ByProduct | residue from cooling tower | 39: Wastes or scraps | kg | 'residue from cooling tower' is a solid waste under the category of industrial wastes. It is primarily generated in chemicals production and heat and electricity production. 'residue from cooling tower' contain the following fractions: 100% cooling tower residue. By the database default (and per unit of reference product),'residue from cooling tower' has 30% water on wet mass basis (70% dry matter) and Carbon present is of only fossil origin (5.44% on a dry matter basis). It has no heating value. This kind of by-product (recyclable or waste) is generated from ordinary transforming activities, and as such can be considered for modelling waste outputs of comparable composition. In the ecoinvent database, treatment option/s for this by-product include: deposition (sanitary landfill). Based on the aforementioned treatments, this by-product receives, it is a non-hazardous waste. This by-product can be modelled on two levels: treatment activity and market activity. The former one refers to the specific technology treating the by-product while the latter level represents a mix of treatments. Users are encouraged to inspect the modelling assumptions of the treatment activities and when selecting the market to additionally inspect the treatment mix. Collection and transportation of this by-product is accounted in the respective market activity, users are advised to inspect and modify the average transportation distances for a case specific modelling.
f8607a87-e43e-422e-9176-c02ba85451b2 | electricity production, oil | UA | 1980 - 2022 | ordinary transforming activity | Electricity | 3510:Electric power generation, transmission and distribution | D - Electricity, gas, steam and air conditioning supply | 1b30b018-ac39-41f4-a9e0-92057eef8bb8 | ByProduct | waste mineral oil | 39990: Other wastes n.e.c. | kg | 'waste mineral oil' is a liquid waste under the category of industrial wastes. It is primarily generated in a wide range of industrial activities in many different sectors. 'waste mineral oil' contain the following fractions: 100% waste mineral oil. By the database default (and per unit of reference product),'waste mineral oil' has 10% water on wet mass basis (90% dry matter) and Carbon present is of only fossil origin (86.44% on a dry matter basis). It has a higher heating value of 41.8 MJ/kg . This kind of by-product (recyclable or waste) is generated from ordinary transforming activities, and as such can be considered for modelling waste outputs of comparable composition. In the ecoinvent database, treatment option/s for this by-product include: thermal (hazardous waste incineration). Based on the aforementioned treatments this by-product receives, it is a hazardous waste. In addition, this by-product is used in the following processes: clinker production. This by-product can be modelled on two levels: treatment activity and market activity. The former one refers to the specific technology treating the by-product while the latter level represents a mix of treatments. Users are encouraged to inspect the modelling assumptions of the treatment activities and when selecting the market to additionally inspect the treatment mix. Collection and transportation of this by-product is accounted in the respective market activity, users are advised to inspect and modify the average transportation distances for a case specific modelling.
0cc0e63b-6b3e-41d1-b161-b4a309c4719b | market for maize grain | ZA | 2016 - 2022 | market activity | Agriculture & Animal Husbandry | 0111:Growing of cereals (except rice), leguminous crops and oil seeds | A - Agriculture, forestry and fishing | dadc7057-9041-4fae-893c-20aba9725f29 | ReferenceProduct | maize grain | 01122: Maize (corn), other | kg | The product 'maize grain' is a grain. It is an annual crop. The ecoinvent database also contains this product from organic, Swiss integrated and rainfed production.
b3f9d391-2964-5c53-a68e-6626e47f9e58 | market for basic oxygen furnace secondary metallurgy slag | RER | 2008 - 2022 | market activity | Waste Treatment & Recycling; Metals | 3821:Treatment and disposal of non-hazardous waste | E - Water supply; sewerage, waste management and remediation activities | cfbc6a4b-b914-5795-b0d9-6f24aa2b2967 | ReferenceProduct | basic oxygen furnace secondary metallurgy slag | 39310: Slag, dross, scalings and other waste from the manufacture of iron or steel | kg | 'basic oxygen furnace secondary metallurgy slag' is a solid waste under the category of industrial wastes. It is primarily generated in steelmaking process produced during the smelting process. 'basic oxygen furnace secondary metallurgy slag' contain the following fractions: 100% basic oxygen furnace secondary metallurgy slag. By the database default (and per unit of reference product),'basic oxygen furnace secondary metallurgy slag' has 0.5% water on wet mass basis (99.5% dry matter) and Carbon present is of only fossil origin (0.08% on a dry matter basis). It has a lower heating value of 0 MJ/kg . This kind of by-product (recyclable or waste) is generated in a specific treatment process, and as such is not intended to be used as for modelling waste outputs from other activities. In the ecoinvent database, treatment option/s for this by-product include: deposition (residual material landfill). Based on the aforementioned treatments, this by-product receives, it is a hazardous waste. In addition, this by-product is used in the following processes: basic oxygen furnace secondary metallurgy slag to market for basic oxygen furnace secondary metallurgy slag for recovery. This by-product can be modelled on two levels: treatment activity and market activity. The former one refers to the specific technology treating the by-product while the latter level represents a mix of treatments. Users are encouraged to inspect the modelling assumptions of the treatment activities and when selecting the market to additionally inspect the treatment mix. Collection and transportation of this by-product is accounted in the respective market activity, users are advised to inspect and modify the average transportation distances for a case specific modelling.
f5e9a0af-1fc3-48bc-9c01-806f0062eae8 | intermodal shipping container production, 45-foot, high-cube | GLO | 2010 - 2022 | ordinary transforming activity | Transport; Infrastructure & Machinery | 2920:Manufacture of bodies (coachwork) for motor vehicles; manufacture of traile | C - Manufacturing | 98b67b63-0c19-4f6e-9b36-c2cc10e6cc18 | ReferenceProduct | intermodal shipping container, 45-foot, high-cube | 49221: Containers specially designed and equipped for carriage by one or more modes of transport | unit | This product is an infrastructure that is used in the service of transportation. This intermodal shipping container represents the infrastructure used to store and transport goods. Its cargo capacity is 2 TEU and its maximum gross weight is 32500 kg. It has a lifetime capacity of 724610000 kg*day and a lifetime of 15 years.
f5e9a0af-1fc3-48bc-9c01-806f0062eae8 | intermodal shipping container production, 45-foot, high-cube | GLO | 2010 - 2022 | ordinary transforming activity | Transport; Infrastructure & Machinery | 2920:Manufacture of bodies (coachwork) for motor vehicles; manufacture of traile | C - Manufacturing | 20347b3a-bd20-4e9d-b87d-c51e43579ee8 | ByProduct | used intermodal shipping container, 45-foot, high-cube | 39990: Other wastes n.e.c. | unit | 'used intermodal shipping container, 45-foot, high-cube' is a solid waste under the category of industrial wastes. It is primarily generated in end-of-life of 40-foot intermodal shipping container. 'used intermodal shipping container, 45-foot, high-cube' contain the following fractions: steel, rubber and wood. By the database default (and per unit of reference product),'used intermodal shipping container, 45-foot, high-cube' has 0.731770833333331% water on wet mass basis (99.2682291666667% dry matter) and Carbon present is of both fossil (1.02% on a dry matter basis), and non-fossil origin (4.65% on a dry matter basis). It has no heating value. This kind of by-product (recyclable or waste) is generated from ordinary transforming activities, and as such can be considered for modelling waste outputs of comparable composition. In the ecoinvent database, this by-product is used in the following processes: treatment of used intermodal shipping container, 45-foot, high-cube. Based on the aforementioned treatments, this by-product receives, it is a non-hazardous waste. This by-product can be modelled on two levels: treatment activity and market activity. The former one refers to the specific technology treating the by-product while the latter level represents a mix of treatments. Users are encouraged to inspect the modelling assumptions of the treatment activities and when selecting the market to additionally inspect the treatment mix. Collection and transportation of this by-product is accounted in the respective market activity, users are advised to inspect and modify the average transportation distances for a case specific modelling.
e4f3067f-6312-4498-aa07-b33a382191b1 | market for chromium steel removed by turning, primarily roughing, computer numerical controlled | GLO | 2011 - 2022 | market activity | Metals | 2592:Treatment and coating of metals; machining | C - Manufacturing | 0986e781-f70c-4d70-973f-23b806bb5c30 | ReferenceProduct | chromium steel removed by turning, primarily roughing, computer numerical controlled | 39310: Slag, dross, scalings and other waste from the manufacture of iron or steel | kg | This is delivering the service of 'chromium steel removed by turning, primarily roughing, computer numerical controlled'. Turning is a chipping process where the piece of material is rotating while the cutting tool is not. It can be applied to both inside and outside of the piece to be machined and it is normally used to produce cylindrical shapes. It is performed in metals, wood and plastic materials. When the process is performed with roughing operation, then large amounts of materials are removed at once. The process is computer numerical controlled, meaning that it operates autonomously once programmed. This dataset represents the turning of 1 kg of chromium steel. The service includes materials input, production infrastructure, machinery and electricity consumption. Degreasing is not included and has to be added if necessary.
5d1c45c7-03f2-4912-9cb3-9ae957acbf9b | steam generation system construction, solar tower power plant, 20 MW | ZA | 2010 - 2022 | ordinary transforming activity | Infrastructure & Machinery; Electricity | 4220:Construction of utility projects | F - Construction | e32f8491-2435-4bbf-90c3-a762ce33e153 | ReferenceProduct | steam generation system, solar tower power plant, 20 MW | 53262: Power plants | unit | This is an immobile infrastructure, representing the construction of a steam generation system, solar tower power plant, 20 MW. The infrastructure represents various heat exchangers used in the steam generator to generate process steam. It has a lifetime of 30 years. The process includes building materials, their decommission and water consumption during the construction.
5d1c45c7-03f2-4912-9cb3-9ae957acbf9b | steam generation system construction, solar tower power plant, 20 MW | ZA | 2010 - 2022 | ordinary transforming activity | Infrastructure & Machinery; Electricity | 4220:Construction of utility projects | F - Construction | e5208079-1561-4537-a1f8-863db2702d0f | ByProduct | hazardous waste, for incineration | 39: Wastes or scraps | kg | 'hazardous waste, for incineration' is a solid waste under the category of industrial wastes. It can be sourced in many and various ways and therefore it can belong in all waste categories (commercial and institutional, industrial and construction and demolition). It is primarily generated in a wide range of activities in different sectors. 'hazardous waste, for incineration' contain the following fractions: 100% average hazardous waste average (e.g. soil contaminated with mineral oil, acids, solvents, emulsions with metals, oil mixtures from e.g., oil separator, non-metallic shredder residues, electrostatic precipitator ashes from waste incineration, wastes and distillation residues from organic synthesis, or road gutter sludge). By the database default (and per unit of reference product),'hazardous waste, for incineration' has 25% water on wet mass basis (75% dry matter) and Carbon present is of only fossil origin (55.47% on a dry matter basis). It has a lower heating value of 17 MJ/kg . This kind of by-product (recyclable or waste) is generated from ordinary transforming activities, and as such can be considered for modelling waste outputs of comparable composition. In the ecoinvent database, treatment option/s for this by-product include: thermal (hazardous waste incineration). Based on the aforementioned treatments, this by-product receives, it is a hazardous waste. This by-product can be modelled on two levels: treatment activity and market activity. The former one refers to the specific technology treating the by-product while the latter level represents a mix of treatments. Users are encouraged to inspect the modelling assumptions of the treatment activities and when selecting the market to additionally inspect the treatment mix. Collection and transportation of this by-product is accounted in the respective market activity, users are advised to inspect and modify the average transportation distances for a case specific modelling.
5d1c45c7-03f2-4912-9cb3-9ae957acbf9b | steam generation system construction, solar tower power plant, 20 MW | ZA | 2010 - 2022 | ordinary transforming activity | Infrastructure & Machinery; Electricity | 4220:Construction of utility projects | F - Construction | adb8247d-8bbd-45aa-b111-289d0e5e2307 | ByProduct | scrap copper | 39361: Waste and scrap of copper | kg | 'scrap copper' is a solid waste under the category of industrial wastes. It can be sourced in many and various ways and therefore it can belong in the following waste categories: construction and demolition. It is primarily generated in a wide range of production activities in many different sectors. 'scrap copper' contain the following fractions: 100% wiring copper. By the database default (and per unit of reference product),'scrap copper' has 0% water on wet mass basis (100% dry matter) and it has no Carbon content. It has no heating value. This kind of by-product (recyclable or waste) is generated from ordinary transforming activities, and as such can be considered for modelling waste outputs of comparable composition. In the ecoinvent database, treatment option/s for this by-product include: thermal (municipal incineration). Based on the aforementioned treatments, this by-product receives, it is a non-hazardous waste. This by-product can be modelled on two levels: treatment activity and market activity. The former one refers to the specific technology treating the by-product while the latter level represents a mix of treatments. Users are encouraged to inspect the modelling assumptions of the treatment activities and when selecting the market to additionally inspect the treatment mix. Collection and transportation of this by-product is accounted in the respective market activity, users are advised to inspect and modify the average transportation distances for a case specific modelling. | 007440-50-8
5d1c45c7-03f2-4912-9cb3-9ae957acbf9b | steam generation system construction, solar tower power plant, 20 MW | ZA | 2010 - 2022 | ordinary transforming activity | Infrastructure & Machinery; Electricity | 4220:Construction of utility projects | F - Construction | e9f6d312-001c-435a-a668-82239a3b7511 | ByProduct | waste concrete | 39: Wastes or scraps | kg | 'waste concrete' is a solid waste under the category of construction and demolition wastes. It is primarily generated in construction and demolition of building infrastructure. 'waste concrete' contain the following fractions: 100% waste concrete. By the database default (and per unit of reference product),'waste concrete' has 50% water on wet mass basis (50% dry matter) and it has no Carbon content. It has no heating value. This kind of by-product (recyclable or waste) is generated from ordinary transforming activities, and as such can be considered for modelling waste outputs of comparable composition. In the ecoinvent database, treatment option/s for this by-product include: deposition (inert material landfill). Based on the aforementioned treatments, this by-product receives, it is a non-hazardous waste. This by-product can be modelled on two levels: treatment activity and market activity. The former one refers to the specific technology treating the by-product while the latter level represents a mix of treatments. Users are encouraged to inspect the modelling assumptions of the treatment activities and when selecting the market to additionally inspect the treatment mix. Collection and transportation of this by-product is accounted in the respective market activity, users are advised to inspect and modify the average transportation distances for a case specific modelling.
5d1c45c7-03f2-4912-9cb3-9ae957acbf9b | steam generation system construction, solar tower power plant, 20 MW | ZA | 2010 - 2022 | ordinary transforming activity | Infrastructure & Machinery; Electricity | 4220:Construction of utility projects | F - Construction | cee6769c-ac58-45d5-9597-de2569031d74 | ByProduct | waste paint | 39: Wastes or scraps | kg | 'waste paint' is a solid waste under the category of industrial wastes. It is primarily generated in a wide range of production and maintenance activities in many different sectors. 'waste paint' contain the following fractions: 100% waste paint. By the database default (and per unit of reference product),'waste paint' has 0% water on wet mass basis (100% dry matter) and Carbon present is of only fossil origin (65% on a dry matter basis). It has a higher heating value of 10.86 MJ/kg and a lower heating value of 10.14 MJ/kg . This kind of by-product (recyclable or waste) is generated from ordinary transforming activities, and as such can be considered for modelling waste outputs of comparable composition. In the ecoinvent database, treatment option/s for this by-product include: deposition (inert material landfill, sanitary landfill), thermal (hazardous waste incineration, municipal incineration). Based on the aforementioned treatments this by-product receives, it can be both a hazardous and a non-hazardous waste. In addition, this by-product is used in the following processes: clinker production. This by-product can be modelled on two levels: treatment activity and market activity. The former one refers to the specific technology treating the by-product while the latter level represents a mix of treatments. Users are encouraged to inspect the modelling assumptions of the treatment activities and when selecting the market to additionally inspect the treatment mix. Collection and transportation of this by-product is accounted in the respective market activity, users are advised to inspect and modify the average transportation distances for a case specific modelling.
5d1c45c7-03f2-4912-9cb3-9ae957acbf9b | steam generation system construction, solar tower power plant, 20 MW | ZA | 2010 - 2022 | ordinary transforming activity | Infrastructure & Machinery; Electricity | 4220:Construction of utility projects | F - Construction | 9a8c2994-7cbb-4d86-a1b7-27fc0c4e49e3 | ByProduct | waste reinforcement steel | 39310: Slag, dross, scalings and other waste from the manufacture of iron or steel | kg | 'waste reinforcement steel' is a solid waste under the category of construction and demolition wastes. It can be sourced in many and various ways and therefore it can belong in the following waste categories: industrial. It is primarily generated in a wide range of construction activities in many different sectors. 'waste reinforcement steel' contain the following fractions: 100% waste steel. By the database default (and per unit of reference product),'waste reinforcement steel' has 0% water on wet mass basis (100% dry matter) and it has no Carbon content. It has no heating value. This kind of by-product (recyclable or waste) is generated from ordinary transforming activities, and as such can be considered for modelling waste outputs of comparable composition. In the ecoinvent database, this by-product is used in the following processes: treatment of waste reinforcement steel, collection for final disposal; treatment of waste reinforcement steel, recycling; treatment of waste reinforcement steel, sorting plant. Based on the aforementioned treatments, this by-product receives, it is a non-hazardous waste. This by-product can be modelled on two levels: treatment activity and market activity. The former one refers to the specific technology treating the by-product while the latter level represents a mix of treatments. Users are encouraged to inspect the modelling assumptions of the treatment activities and when selecting the market to additionally inspect the treatment mix. Collection and transportation of this by-product is accounted in the respective market activity, users are advised to inspect and modify the average transportation distances for a case specific modelling. | 007439-89-6
5d1c45c7-03f2-4912-9cb3-9ae957acbf9b | steam generation system construction, solar tower power plant, 20 MW | ZA | 2010 - 2022 | ordinary transforming activity | Infrastructure & Machinery; Electricity | 4220:Construction of utility projects | F - Construction | 9a8c2994-7cbb-4d86-a1b7-27fc0c4e49e3 | ByProduct | waste reinforcement steel | 39310: Slag, dross, scalings and other waste from the manufacture of iron or steel | kg | 'waste reinforcement steel' is a solid waste under the category of construction and demolition wastes. It can be sourced in many and various ways and therefore it can belong in the following waste categories: industrial. It is primarily generated in a wide range of construction activities in many different sectors. 'waste reinforcement steel' contain the following fractions: 100% waste steel. By the database default (and per unit of reference product),'waste reinforcement steel' has 0% water on wet mass basis (100% dry matter) and it has no Carbon content. It has no heating value. This kind of by-product (recyclable or waste) is generated from ordinary transforming activities, and as such can be considered for modelling waste outputs of comparable composition. In the ecoinvent database, this by-product is used in the following processes: treatment of waste reinforcement steel, collection for final disposal; treatment of waste reinforcement steel, recycling; treatment of waste reinforcement steel, sorting plant. Based on the aforementioned treatments, this by-product receives, it is a non-hazardous waste. This by-product can be modelled on two levels: treatment activity and market activity. The former one refers to the specific technology treating the by-product while the latter level represents a mix of treatments. Users are encouraged to inspect the modelling assumptions of the treatment activities and when selecting the market to additionally inspect the treatment mix. Collection and transportation of this by-product is accounted in the respective market activity, users are advised to inspect and modify the average transportation distances for a case specific modelling. | 007439-89-6
5d1c45c7-03f2-4912-9cb3-9ae957acbf9b | steam generation system construction, solar tower power plant, 20 MW | ZA | 2010 - 2022 | ordinary transforming activity | Infrastructure & Machinery; Electricity | 4220:Construction of utility projects | F - Construction | 3055997a-d565-4c92-9a91-431801587a3b | ByProduct | wastewater, unpolluted | 39990: Other wastes n.e.c. | m3 | 'wastewater, unpolluted' is a by-product (wastewater) produced from residential sources. It is generated from a wide range of residential, industrial and commercial activities. By the database default (and per unit of reference product),'wastewater, unpolluted' has the following physicochemical characteristics: C: 0 kg/m3 , N: 0 kg/m3 , P: 0 kg/m3. This by-product can have a regional-specific composition; users are prompted to refer to the properties of this wastewater (in activities treating them) for a detailed elemental composition. This kind of by-product (wastewater) is generated from ordinary transforming activities, and as such can be considered for modelling wastewater outputs of comparable composition. In the ecoinvent database, treatment option/s for this wastewater include: wastewater treatment plant. This by-product can be modelled on two levels: treatment activity and market activity. The former one refers to the specific technology treating the by-product while the latter level represents a mix of treatments. Users are encouraged to inspect the modelling assumptions of the treatment activities and when selecting the market to additionally inspect the treatment mix. Collection and transportation of wastewater is accounted in the respective market activity with the use of sewer infrastructure; Transportation of wastewater through a sewer grid results in losses until the wastewater enters the wastewater treatment plant. Direct emissions due to those losses are considered in the market activity. Losses are regional specific and thus users are encouraged to inspect the regional modelling assumptions.
d59ade20-1e4c-4575-a217-9218949af9a1 | compressed air production, 800 kPa gauge, >30kW, average generation | GLO | 1990 - 2022 | ordinary transforming activity | Chemicals | 2011:Manufacture of basic chemicals | C - Manufacturing | 67d88d5e-1ca4-4824-a491-5900d48840df | ReferenceProduct | compressed air, 800 kPa gauge | 34250: Salts of oxometallic or peroxometallic acids; colloidal precious metals and compounds thereof; inorganic and o[…] | m3 | 'compressed air, 800 kPa gauge' is used for a large number of production processes in small workshops up to large factories and plants. It is used to operate simple compressed air pistols, manual machining tools as well as in automated machining centres.
d59ade20-1e4c-4575-a217-9218949af9a1 | compressed air production, 800 kPa gauge, >30kW, average generation | GLO | 1990 - 2022 | ordinary transforming activity | Chemicals | 2011:Manufacture of basic chemicals | C - Manufacturing | 1b30b018-ac39-41f4-a9e0-92057eef8bb8 | ByProduct | waste mineral oil | 39990: Other wastes n.e.c. | kg | 'waste mineral oil' is a liquid waste under the category of industrial wastes. It is primarily generated in a wide range of industrial activities in many different sectors. 'waste mineral oil' contain the following fractions: 100% waste mineral oil. By the database default (and per unit of reference product),'waste mineral oil' has 10% water on wet mass basis (90% dry matter) and Carbon present is of only fossil origin (86.44% on a dry matter basis). It has a higher heating value of 41.8 MJ/kg . This kind of by-product (recyclable or waste) is generated from ordinary transforming activities, and as such can be considered for modelling waste outputs of comparable composition. In the ecoinvent database, treatment option/s for this by-product include: thermal (hazardous waste incineration). Based on the aforementioned treatments this by-product receives, it is a hazardous waste. In addition, this by-product is used in the following processes: clinker production. This by-product can be modelled on two levels: treatment activity and market activity. The former one refers to the specific technology treating the by-product while the latter level represents a mix of treatments. Users are encouraged to inspect the modelling assumptions of the treatment activities and when selecting the market to additionally inspect the treatment mix. Collection and transportation of this by-product is accounted in the respective market activity, users are advised to inspect and modify the average transportation distances for a case specific modelling.
78d3e027-d9c4-575c-91fa-ae2440097a18 | market for electricity, low voltage | AE | 2014 - 2022 | market activity | Electricity | 3510:Electric power generation, transmission and distribution | D - Electricity, gas, steam and air conditioning supply | d69294d7-8d64-4915-a896-9996a014c410 | ReferenceProduct | electricity, low voltage | 17100: Electrical energy | kWh | This product represents electrical energy measured in kWh. If electricity is taken from a market for electricity, the transmission infrastructure, country-specific losses and transformation losses (for markets for medium and low voltage) are included. Covers voltages below 1 kV.
e57b7e08-d4d0-4220-b141-5e16b7790182 | glazing production, double, U<1.1 W/m2K | RER | 1996 - 2022 | ordinary transforming activity | Minerals | 2310:Manufacture of glass and glass products | C - Manufacturing | a4f0ee0e-89aa-4754-964c-b950034eb2a1 | ReferenceProduct | glazing, double, U<1.1 W/m2K | 37114: Glass in sheets, bent, edge-worked, engraved, drilled, enamelled or otherwise worked, but not framed, etc. | m2 | The product "glazing, double, U<1.1 W/m2K" describes the processes included in the production of 1.06m2 (corresponding to 1m2 visible area) double glazing (2-IV) with a U-value below 1.1 W/m2K. It can be applied for double glazing used in the building sector. 1 m2 visible glazing area has a final mass of 20 kg. The U-value refers to thermal transmittance, which is a measure of the quantity of heat that will flow through unit area in unit time per unit difference in temperature of the individual environments between which the structure intervenes.
e57b7e08-d4d0-4220-b141-5e16b7790182 | glazing production, double, U<1.1 W/m2K | RER | 1996 - 2022 | ordinary transforming activity | Minerals | 2310:Manufacture of glass and glass products | C - Manufacturing | dae141a8-7daa-4f03-a649-b85b718ac65b | ByProduct | waste glass | 37111: Glass in the mass, in balls (except microspheres), rods or tubes, unworked; waste and scrap of glass | kg | 'waste glass' is a solid waste under the category of construction and demolition wastes. It can be sourced in many and various ways and therefore it can belong in all waste categories (commercial and institutional, industrial and construction and demolition). It is primarily generated in construction and demolition of building infrastructure and many industrial activities in many different sectors. 'waste glass' contain the following fractions: 100% inert waste (glass). By the database default (and per unit of reference product),'waste glass' has 0% water on wet mass basis (100% dry matter) and it has no Carbon content. It has a lower heating value of 0.05 MJ/kg . This kind of by-product (recyclable or waste) is generated from ordinary transforming activities, and as such can be considered for modelling waste outputs of comparable composition. In the ecoinvent database, treatment option/s for this by-product include: deposition (inert material landfill, sanitary landfill, unsanitary landfill), thermal (municipal incineration), uncontrolled forms of disposal (open dump, open burning). Based on the aforementioned treatments, this by-product receives, it is a non-hazardous waste. This by-product can be modelled on two levels: treatment activity and market activity. The former one refers to the specific technology treating the by-product while the latter level represents a mix of treatments. Users are encouraged to inspect the modelling assumptions of the treatment activities and when selecting the market to additionally inspect the treatment mix. Collection and transportation of this by-product is accounted in the respective market activity, users are advised to inspect and modify the average transportation distances for a case specific modelling.
e57b7e08-d4d0-4220-b141-5e16b7790182 | glazing production, double, U<1.1 W/m2K | RER | 1996 - 2022 | ordinary transforming activity | Minerals | 2310:Manufacture of glass and glass products | C - Manufacturing | 3055997a-d565-4c92-9a91-431801587a3b | ByProduct | wastewater, unpolluted | 39990: Other wastes n.e.c. | m3 | 'wastewater, unpolluted' is a by-product (wastewater) produced from residential sources. It is generated from a wide range of residential, industrial and commercial activities. By the database default (and per unit of reference product),'wastewater, unpolluted' has the following physicochemical characteristics: C: 0 kg/m3 , N: 0 kg/m3 , P: 0 kg/m3. This by-product can have a regional-specific composition; users are prompted to refer to the properties of this wastewater (in activities treating them) for a detailed elemental composition. This kind of by-product (wastewater) is generated from ordinary transforming activities, and as such can be considered for modelling wastewater outputs of comparable composition. In the ecoinvent database, treatment option/s for this wastewater include: wastewater treatment plant. This by-product can be modelled on two levels: treatment activity and market activity. The former one refers to the specific technology treating the by-product while the latter level represents a mix of treatments. Users are encouraged to inspect the modelling assumptions of the treatment activities and when selecting the market to additionally inspect the treatment mix. Collection and transportation of wastewater is accounted in the respective market activity with the use of sewer infrastructure; Transportation of wastewater through a sewer grid results in losses until the wastewater enters the wastewater treatment plant. Direct emissions due to those losses are considered in the market activity. Losses are regional specific and thus users are encouraged to inspect the regional modelling assumptions.
544159d4-6331-579a-b2a1-57f31f656dc3 | transport, pipeline, onshore, long distance, natural gas | CN | 2000 - 2022 | ordinary transforming activity | Transport; Fuels | 4930:Transport via pipeline | H - Transportation and storage | 1f6c6d72-b328-4f8b-841b-5e0ecb494989 | ReferenceProduct | transport, pipeline, onshore, long distance, natural gas | 65131: Transport services via pipeline of petroleum and natural gas | metric ton*km | This is delivering the service of transportation of 1 metric ton across the distance of 1 km. This service only considers the transportation of fuels, like natural gas, through offshore pipeline. The pipeline operates with electricity. The leakages are taken into account. It has a life time of 40 years, with a capacity of 0.8 Mio. Nm3 gas per hour.
544159d4-6331-579a-b2a1-57f31f656dc3 | transport, pipeline, onshore, long distance, natural gas | CN | 2000 - 2022 | ordinary transforming activity | Transport; Fuels | 4930:Transport via pipeline | H - Transportation and storage | 1b30b018-ac39-41f4-a9e0-92057eef8bb8 | ByProduct | waste mineral oil | 39990: Other wastes n.e.c. | kg | 'waste mineral oil' is a liquid waste under the category of industrial wastes. It is primarily generated in a wide range of industrial activities in many different sectors. 'waste mineral oil' contain the following fractions: 100% waste mineral oil. By the database default (and per unit of reference product),'waste mineral oil' has 10% water on wet mass basis (90% dry matter) and Carbon present is of only fossil origin (86.44% on a dry matter basis). It has a higher heating value of 41.8 MJ/kg . This kind of by-product (recyclable or waste) is generated from ordinary transforming activities, and as such can be considered for modelling waste outputs of comparable composition. In the ecoinvent database, treatment option/s for this by-product include: thermal (hazardous waste incineration). Based on the aforementioned treatments this by-product receives, it is a hazardous waste. In addition, this by-product is used in the following processes: clinker production. This by-product can be modelled on two levels: treatment activity and market activity. The former one refers to the specific technology treating the by-product while the latter level represents a mix of treatments. Users are encouraged to inspect the modelling assumptions of the treatment activities and when selecting the market to additionally inspect the treatment mix. Collection and transportation of this by-product is accounted in the respective market activity, users are advised to inspect and modify the average transportation distances for a case specific modelling.
cd1d3d20-57b6-410a-b8d5-ca95199ae97a | market for waste cement, hydrated | CH | 2011 - 2022 | market activity | Waste Treatment & Recycling | 3822:Treatment and disposal of hazardous waste | E - Water supply; sewerage, waste management and remediation activities | 7f6bb533-2d3c-43a6-ac60-6eef299d7c52 | ReferenceProduct | waste cement, hydrated | 39: Wastes or scraps | kg | 'waste cement, hydrated' is a solid waste under the category of construction and demolition wastes. It is primarily generated in construction and demolition of building infrastructure. 'waste cement, hydrated' contain the following fractions: 100% cement hydrated. By the database default (and per unit of reference product),'waste cement, hydrated' has 0% water on wet mass basis (100% dry matter) and it has no Carbon content. It has no heating value. This kind of by-product (recyclable or waste) is generated from ordinary transforming activities, and as such can be considered for modelling waste outputs of comparable composition. In the ecoinvent database, treatment option/s for this by-product include: deposition (residual material landfill). Based on the aforementioned treatments, this by-product receives, it is a hazardous waste. This by-product can be modelled on two levels: treatment activity and market activity. The former one refers to the specific technology treating the by-product while the latter level represents a mix of treatments. Users are encouraged to inspect the modelling assumptions of the treatment activities and when selecting the market to additionally inspect the treatment mix. Collection and transportation of this by-product is accounted in the respective market activity, users are advised to inspect and modify the average transportation distances for a case specific modelling.
5e6b4c26-d142-5b00-9026-647e61cc983e | market for waste polystyrene | IN | 2018 - 2022 | market activity | Waste Treatment & Recycling | 3821:Treatment and disposal of non-hazardous waste | E - Water supply; sewerage, waste management and remediation activities | b0176c67-5bc0-462a-8466-4f372f446f7c | ReferenceProduct | waste polystyrene | 39270: Waste, parings and scrap of plastics | kg | 'waste polystyrene' is a solid waste under the category of industrial wastes. It can be sourced in many and various ways and therefore it can belong in all waste categories (commercial and institutional, industrial and construction and demolition). It is primarily generated in a wide range of production activities in many different sectors. 'waste polystyrene' contain the following fractions: 100% waste polystyrene. By the database default (and per unit of reference product),'waste polystyrene' has 0.2% water on wet mass basis (99.8% dry matter) and Carbon present is of only fossil origin (92.26% on a dry matter basis). It has a higher heating value of 38.88 MJ/kg . This kind of by-product (recyclable or waste) is generated from ordinary transforming activities, and as such can be considered for modelling waste outputs of comparable composition. In the ecoinvent database, treatment option/s for this by-product include: deposition (sanitary landfill, unsanitary landfill), thermal (municipal incineration), uncontrolled forms of disposal (open dump, open burning). Based on the aforementioned treatments, this by-product receives, it is a non-hazardous waste. This by-product can be modelled on two levels: treatment activity and market activity. The former one refers to the specific technology treating the by-product while the latter level represents a mix of treatments. Users are encouraged to inspect the modelling assumptions of the treatment activities and when selecting the market to additionally inspect the treatment mix. Collection and transportation of this by-product is accounted in the respective market activity, users are advised to inspect and modify the average transportation distances for a case specific modelling. | 009003-53-6
7e941ff8-e4df-4e86-a146-017ee8b1d877 | chromium steel turning, primarily dressing, conventional | RER | 2006 - 2022 | ordinary transforming activity | Metals | 2592:Treatment and coating of metals; machining | C - Manufacturing | 075c20bd-0405-4160-adab-2bcc53483b2a | ReferenceProduct | chromium steel removed by turning, primarily dressing, conventional | 39310: Slag, dross, scalings and other waste from the manufacture of iron or steel | kg | This is delivering the service of 'chromium steel removed by turning, primarily dressing, conventional'. Turning is a chipping process where the piece of material is rotating while the cutting tool is not. It can be applied to both inside and outside of the piece to be machined and it is normally used to produce cylindrical shapes. It is performed in metals, wood and plastic materials. When the process is performed with dressing operation, then only minor amounts of materials are removed to produce the exact dimensions and smooth surface. The process is conventional, meaning that it is controlled manually and needs constant supervision. This dataset represents the turning of 1 kg of chromium steel. The service includes materials input, production infrastructure, machinery and electricity consumption. Degreasing is not included and has to be added if necessary.
68bea8fd-55bf-4bf5-b6a1-abfa11795158 | treatment of waste polyethylene, unsanitary landfill, moist infiltration class (300mm) | GLO | 2006 - 2022 | ordinary transforming activity | Waste Treatment & Recycling | 3821:Treatment and disposal of non-hazardous waste | E - Water supply; sewerage, waste management and remediation activities | 7ee0ddc3-924d-4339-b9bf-7856af6a698f | ReferenceProduct | waste polyethylene | 39270: Waste, parings and scrap of plastics | kg | 'waste polyethylene' is a solid waste under the category of construction and demolition wastes. It can be sourced in many and various ways and therefore it can belong in all waste categories (commercial and institutional, industrial and construction and demolition). It is primarily generated in a wide range of production and construction activities in many different sectors. 'waste polyethylene' contain the following fractions: 100% waste polyethylene. By the database default (and per unit of reference product),'waste polyethylene' has 0.4% water on wet mass basis (99.6% dry matter) and Carbon present is of only fossil origin (82.53% on a dry matter basis). It has a higher heating value of 42.82 MJ/kg . This kind of by-product (recyclable or waste) is generated from ordinary transforming activities, and as such can be considered for modelling waste outputs of comparable composition. In the ecoinvent database, treatment option/s for this by-product include: deposition (sanitary landfill, unsanitary landfill), thermal (municipal incineration), uncontrolled forms of disposal (open dump, open burning). Based on the aforementioned treatments, this by-product receives, it is a non-hazardous waste. This by-product can be modelled on two levels: treatment activity and market activity. The former one refers to the specific technology treating the by-product while the latter level represents a mix of treatments. Users are encouraged to inspect the modelling assumptions of the treatment activities and when selecting the market to additionally inspect the treatment mix. Collection and transportation of this by-product is accounted in the respective market activity, users are advised to inspect and modify the average transportation distances for a case specific modelling. | 009002-88-4
ea193392-b023-412f-8856-0468d0cf28e8 | alkyd resin production, long oil, product in 70% white spirit solution state | GLO | 1995 - 2022 | ordinary transforming activity | Chemicals | 2022:Manufacture of paints, varnishes and similar coatings, printing ink and mas | C - Manufacturing | 53c35893-3698-4819-8994-b5484cf379b3 | ReferenceProduct | alkyd resin, long oil, without solvent, in 70% white spirit solution state | 35110: Paints and varnishes and related products | kg | The product "alkyd resin, long oil, without solvent, in 70% white spirit solution state" represents one specific long oil alkyd. The product represents the most commonly used solvent process. Its production assumes the use of soybean oil as fatty acid, phthalic anhydride as polybasic acid and Pentaeritol as polyol. This dataset represents a mixture of pure substances (100% active substance). Industrially, this product is mostly used in 70% solution state. Modelling this substance in a solution requires the user to add the solvent of their choice in their models.
ab3a20d5-c619-5039-baa1-26065fdb17cd | kerosene production, petroleum refinery operation | BR | 2014 - 2022 | ordinary transforming activity | Fuels | 1920:Manufacture of refined petroleum products | C - Manufacturing | 3990b197-a303-4c36-ae1c-c2ddebaad744 | ReferenceProduct | kerosene | 3334: Kerosenes | kg | kerosene' is a fossil fuel with a calorific value of 43 MJ/kg. It is used as a liquid fuel and is sourced from petroleum refineries. Its main applications are in the following sectors: domestic heating, lighting and cooking and aviation. | 008008-20-6
ab3a20d5-c619-5039-baa1-26065fdb17cd | kerosene production, petroleum refinery operation | BR | 2014 - 2022 | ordinary transforming activity | Fuels | 1920:Manufacture of refined petroleum products | C - Manufacturing | e5208079-1561-4537-a1f8-863db2702d0f | ByProduct | hazardous waste, for incineration | 39: Wastes or scraps | kg | 'hazardous waste, for incineration' is a solid waste under the category of industrial wastes. It can be sourced in many and various ways and therefore it can belong in all waste categories (commercial and institutional, industrial and construction and demolition). It is primarily generated in a wide range of activities in different sectors. 'hazardous waste, for incineration' contain the following fractions: 100% average hazardous waste average (e.g. soil contaminated with mineral oil, acids, solvents, emulsions with metals, oil mixtures from e.g., oil separator, non-metallic shredder residues, electrostatic precipitator ashes from waste incineration, wastes and distillation residues from organic synthesis, or road gutter sludge). By the database default (and per unit of reference product),'hazardous waste, for incineration' has 25% water on wet mass basis (75% dry matter) and Carbon present is of only fossil origin (55.47% on a dry matter basis). It has a lower heating value of 17 MJ/kg . This kind of by-product (recyclable or waste) is generated from ordinary transforming activities, and as such can be considered for modelling waste outputs of comparable composition. In the ecoinvent database, treatment option/s for this by-product include: thermal (hazardous waste incineration). Based on the aforementioned treatments, this by-product receives, it is a hazardous waste. This by-product can be modelled on two levels: treatment activity and market activity. The former one refers to the specific technology treating the by-product while the latter level represents a mix of treatments. Users are encouraged to inspect the modelling assumptions of the treatment activities and when selecting the market to additionally inspect the treatment mix. Collection and transportation of this by-product is accounted in the respective market activity, users are advised to inspect and modify the average transportation distances for a case specific modelling.
ab3a20d5-c619-5039-baa1-26065fdb17cd | kerosene production, petroleum refinery operation | BR | 2014 - 2022 | ordinary transforming activity | Fuels | 1920:Manufacture of refined petroleum products | C - Manufacturing | 6047c525-49b7-4a7d-baf6-a61283e5eda9 | ByProduct | hazardous waste, for underground deposit | 39: Wastes or scraps | kg | 'hazardous waste, for underground deposit' is a solid waste under the category of industrial wastes. It can be sourced in many and various ways and therefore it can belong in all waste categories (commercial and institutional, industrial and construction and demolition). It is primarily generated in a wide range of activities in different sectors. 'hazardous waste, for underground deposit' contain the following fractions: 100% inert waste meant for underground deposit. Due to lack of data, the composition of this waste is approximated with the known fraction of the municipal solid waste incineration residues. By the database default (and per unit of reference product),'hazardous waste, for underground deposit' has 0% water on wet mass basis (100% dry matter) and Carbon present is of only fossil origin (55.47% on a dry matter basis). It has no heating value. This kind of by-product (recyclable or waste) is generated from ordinary transforming activities, and as such can be considered for modelling waste outputs of comparable composition. In the ecoinvent database, treatment option/s for this by-product include: deposition (underground deposit). Based on the aforementioned treatments, this by-product receives, it is a hazardous waste. This by-product can be modelled on two levels: treatment activity and market activity. The former one refers to the specific technology treating the by-product while the latter level represents a mix of treatments. Users are encouraged to inspect the modelling assumptions of the treatment activities and when selecting the market to additionally inspect the treatment mix. Collection and transportation of this by-product is accounted in the respective market activity, users are advised to inspect and modify the average transportation distances for a case specific modelling.
ab3a20d5-c619-5039-baa1-26065fdb17cd | kerosene production, petroleum refinery operation | BR | 2014 - 2022 | ordinary transforming activity | Fuels | 1920:Manufacture of refined petroleum products | C - Manufacturing | 6de9a46d-c36d-4485-a79c-93ba2b57563b | ByProduct | refinery sludge | 39920: Sewage sludge | kg | 'refinery sludge' is a solid waste under the category of industrial wastes. It is primarily generated in fuel and mineral oil refineries. 'refinery sludge' contain the following fractions: 100% refinery sludge. By the database default (and per unit of reference product),'refinery sludge' has 89.5% water on wet mass basis (10.5% dry matter) and Carbon present is of only fossil origin (76.79% on a dry matter basis). It has a lower heating value of 2.45 MJ/kg . This kind of by-product (recyclable or waste) is generated from ordinary transforming activities, and as such can be considered for modelling waste outputs of comparable composition. In the ecoinvent database, treatment option/s for this by-product include: deposition (sanitary landfill, landfarming), thermal (hazardous waste incineration). Based on the aforementioned treatments this by-product receives, it can be both a hazardous and a non-hazardous waste. This by-product can be modelled on two levels: treatment activity and market activity. The former one refers to the specific technology treating the by-product while the latter level represents a mix of treatments. Users are encouraged to inspect the modelling assumptions of the treatment activities and when selecting the market to additionally inspect the treatment mix. Collection and transportation of this by-product is accounted in the respective market activity, users are advised to inspect and modify the average transportation distances for a case specific modelling.
ab3a20d5-c619-5039-baa1-26065fdb17cd | kerosene production, petroleum refinery operation | BR | 2014 - 2022 | ordinary transforming activity | Fuels | 1920:Manufacture of refined petroleum products | C - Manufacturing | 27a9b2b8-30cd-45a6-bf1a-9c1f7afde003 | ByProduct | waste gypsum | 39: Wastes or scraps | kg | 'waste gypsum' is a solid waste under the category of industrial wastes. It is primarily generated in refinery operation of various fuels. 'waste gypsum' contain the following fractions: 100% waste gypsum. By the database default (and per unit of reference product),'waste gypsum' has 19.4% water on wet mass basis (80.6% dry matter) and it has no Carbon content. It has no heating value. This kind of by-product (recyclable or waste) is generated from ordinary transforming activities, and as such can be considered for modelling waste outputs of comparable composition. In the ecoinvent database, treatment option/s for this by-product include: deposition (inert material landfill, sanitary landfill). Based on the aforementioned treatments, this by-product receives, it is a non-hazardous waste. This by-product can be modelled on two levels: treatment activity and market activity. The former one refers to the specific technology treating the by-product while the latter level represents a mix of treatments. Users are encouraged to inspect the modelling assumptions of the treatment activities and when selecting the market to additionally inspect the treatment mix. Collection and transportation of this by-product is accounted in the respective market activity, users are advised to inspect and modify the average transportation distances for a case specific modelling. | 013397-24-5
d67fdba3-9c23-4b89-979f-f730eaa88355 | market for impact extrusion of aluminium, cold, tempering | GLO | 2011 - 2022 | market activity | Metals | 2591:Forging, pressing, stamping and roll-forming of metal; powder metallurgy | C - Manufacturing | 61a79dec-2e5e-4d8c-b079-1eb1709d2b47 | ReferenceProduct | impact extrusion of aluminium, cold, tempering | 89330: Metal forging, pressing, stamping, roll forming and powder metallurgy services | kg | This is delivering the service of 'impact extrusion of aluminium, cold, tempering'. Impact extrusion is a manufacturing process that the product is made out of metal slug. It is a type of pressure forming that take advantage of the change in hardness of materials under high pressure. To further strengthen and harden the extruded metal, tempering process is used via quenching (cooling), heat treatment, and/or cold working techniques. This process represents the tempering of 1 kg aluminium and it is considered as an integral part of the cold impact extrusion dataset. It only includes the energy consumption for the heat treatment of the aluminium after it has been deformed by impact extrusion.
ca025158-2804-5264-9153-8b42c5d15f83 | cement production, CEM II/B-V | ZA | 2017 - 2022 | ordinary transforming activity | Cement & Concrete | 2394:Manufacture of cement, lime and plaster | C - Manufacturing | e966c047-14ea-461a-b109-869188de323e | ReferenceProduct | cement, CEM II/B-V | 37440: Portland cement, aluminous cement, slag cement and similar hydraulic cements, except in the form of clinkers | kg | The product 'cement, CEM II/B-V' represents cement (CEM II/B-V) according to EN 197-1, also known as Portland fly ash cement. CEM II/B-V is a blended cement that is made by partially replacing 21-35% of Portland cement with fly ash which is a waste from power stations (weight-%).
ca025158-2804-5264-9153-8b42c5d15f83 | cement production, CEM II/B-V | ZA | 2017 - 2022 | ordinary transforming activity | Cement & Concrete | 2394:Manufacture of cement, lime and plaster | C - Manufacturing | 76ab0018-e176-43e0-b42c-12e82b937fef | ReferenceProduct | hard coal ash | 39: Wastes or scraps | kg | 'hard coal ash' is a solid waste under the category of industrial wastes. It is primarily generated in heat and elrctricity production but it is also generated in a wide range of activities in different sectors like chemicals production, minerals extraction, etc. 'hard coal ash' contain the following fractions: 100% ash from combustion of hard coal. By the database default (and per unit of reference product),'hard coal ash' has 0% water on wet mass basis (100% dry matter) and it has no Carbon content. It has no heating value. This kind of by-product (recyclable or waste) is generated from ordinary transforming activities, and as such can be considered for modelling waste outputs of comparable composition. In the ecoinvent database, treatment option/s for this by-product include: deposition (sanitary landfill, residual material landfill), thermal (municipal incineration). Based on the aforementioned treatments, this by-product receives, it can be both a hazardous and a non-hazardous waste. In addition, this by-product is used in the following processes: autoclaved aerated concrete block production; cement production, alternative constituents 21-35%; cement production, alternative constituents 45%; cement production, alternative constituents 6-20%; cement production, blast furnace slag 18-30% and 18-30% other alternative constituents; cement production, blast furnace slag 31-50% and 31-50% other alternative constituents; cement production, fly ash 21-35%; cement production, fly ash 6-20%; cement production, limestone 21-35%; cement production, pozzolana and fly ash 11-35%; cement production, pozzolana and fly ash 15-40%; cement production, pozzolana and fly ash 15-50%; cement production, pozzolana and fly ash 25-35%; cement production, pozzolana and fly ash 36-55%; cement production, pozzolana and fly ash 5-15%; cement production, pozzolana and fly ash 6-14%; cement production, sulphate resistant; clinker production; concrete production, 25MPa, ready-mix, exposure class XC1; concrete production, 25MPa, ready-mix, exposure class XC2; concrete production, 30MPa, ready-mix, exposure class XC3; concrete production, 30MPa, ready-mix, exposure classes XC3/XD2/XF1/XA1; flyash brick production. This by-product can be modelled on two levels: treatment activity and market activity. The former one refers to the specific technology treating the by-product while the latter level represents a mix of treatments. Users are encouraged to inspect the modelling assumptions of the treatment activities and when selecting the market to additionally inspect the treatment mix. Collection and transportation of this by-product is accounted in the respective market activity, users are advised to inspect and modify the average transportation distances for a case specific modelling.
92571492-1744-45ac-8e64-b5a43d2891b7 | market for foam glass factory | GLO | 2011 - 2022 | market activity | Infrastructure & Machinery | 4290:Construction of other civil engineering projects | F - Construction | 647b5113-e166-4005-bf9d-7da63d54977c | ReferenceProduct | foam glass factory | 53269: Other constructions for manufacturing | unit | This is an immobile infrastructure, representing the construction of foam glass factory. The infrastructure has a yearly output of 30,625 tons and a life time of 50 years. The process includes the buildings and the machinery.
3e2f5d1d-4d7b-4d38-9efb-ff5051af0bcf | treatment of scrap tin sheet, municipal incineration | CH | 1994 - 2022 | ordinary transforming activity | Waste Treatment & Recycling | 3821:Treatment and disposal of non-hazardous waste | E - Water supply; sewerage, waste management and remediation activities | b7667b06-c667-481c-8718-bfbdfcd20d94 | ReferenceProduct | scrap tin sheet | 39366: Waste and scrap of tin | kg | 'scrap tin sheet' is a solid waste under the category of industrial wastes. It is primarily generated in aquaculture activities and metal processing. 'scrap tin sheet' contain the following fractions: 99.8% tin sheet inert, 0.195% tin volatile. By the database default (and per unit of reference product),'scrap tin sheet' has 0% water on wet mass basis (100% dry matter) and it has no Carbon content. It has no heating value. This kind of by-product (recyclable or waste) is generated from ordinary transforming activities, and as such can be considered for modelling waste outputs of comparable composition. In the ecoinvent database, treatment option/s for this by-product include: deposition (sanitary landfill), thermal (municipal incineration). Based on the aforementioned treatments, this by-product receives, it is a non-hazardous waste. This by-product can be modelled on two levels: treatment activity and market activity. The former one refers to the specific technology treating the by-product while the latter level represents a mix of treatments. Users are encouraged to inspect the modelling assumptions of the treatment activities and when selecting the market to additionally inspect the treatment mix. Collection and transportation of this by-product is accounted in the respective market activity, users are advised to inspect and modify the average transportation distances for a case specific modelling.
3e2f5d1d-4d7b-4d38-9efb-ff5051af0bcf | treatment of scrap tin sheet, municipal incineration | CH | 1994 - 2022 | ordinary transforming activity | Waste Treatment & Recycling | 3821:Treatment and disposal of non-hazardous waste | E - Water supply; sewerage, waste management and remediation activities | 7f6bb533-2d3c-43a6-ac60-6eef299d7c52 | ByProduct | waste cement, hydrated | 39: Wastes or scraps | kg | 'waste cement, hydrated' is a solid waste under the category of construction and demolition wastes. It is primarily generated in construction and demolition of building infrastructure. 'waste cement, hydrated' contain the following fractions: 100% cement hydrated. By the database default (and per unit of reference product),'waste cement, hydrated' has 0% water on wet mass basis (100% dry matter) and it has no Carbon content. It has no heating value. This kind of by-product (recyclable or waste) is generated from ordinary transforming activities, and as such can be considered for modelling waste outputs of comparable composition. In the ecoinvent database, treatment option/s for this by-product include: deposition (residual material landfill). Based on the aforementioned treatments, this by-product receives, it is a hazardous waste. This by-product can be modelled on two levels: treatment activity and market activity. The former one refers to the specific technology treating the by-product while the latter level represents a mix of treatments. Users are encouraged to inspect the modelling assumptions of the treatment activities and when selecting the market to additionally inspect the treatment mix. Collection and transportation of this by-product is accounted in the respective market activity, users are advised to inspect and modify the average transportation distances for a case specific modelling.
7adf04b9-eb0f-48b1-beb6-8bb82d7612ec | treatment of hard coal ash, residual material landfill | NL | 1994 - 2022 | ordinary transforming activity | Waste Treatment & Recycling | 3822:Treatment and disposal of hazardous waste | E - Water supply; sewerage, waste management and remediation activities | 76ab0018-e176-43e0-b42c-12e82b937fef | ReferenceProduct | hard coal ash | 39: Wastes or scraps | kg | 'hard coal ash' is a solid waste under the category of industrial wastes. It is primarily generated in heat and elrctricity production but it is also generated in a wide range of activities in different sectors like chemicals production, minerals extraction, etc. 'hard coal ash' contain the following fractions: 100% ash from combustion of hard coal. By the database default (and per unit of reference product),'hard coal ash' has 0% water on wet mass basis (100% dry matter) and it has no Carbon content. It has no heating value. This kind of by-product (recyclable or waste) is generated from ordinary transforming activities, and as such can be considered for modelling waste outputs of comparable composition. In the ecoinvent database, treatment option/s for this by-product include: deposition (sanitary landfill, residual material landfill), thermal (municipal incineration). Based on the aforementioned treatments, this by-product receives, it can be both a hazardous and a non-hazardous waste. In addition, this by-product is used in the following processes: autoclaved aerated concrete block production; cement production, alternative constituents 21-35%; cement production, alternative constituents 45%; cement production, alternative constituents 6-20%; cement production, blast furnace slag 18-30% and 18-30% other alternative constituents; cement production, blast furnace slag 31-50% and 31-50% other alternative constituents; cement production, fly ash 21-35%; cement production, fly ash 6-20%; cement production, limestone 21-35%; cement production, pozzolana and fly ash 11-35%; cement production, pozzolana and fly ash 15-40%; cement production, pozzolana and fly ash 15-50%; cement production, pozzolana and fly ash 25-35%; cement production, pozzolana and fly ash 36-55%; cement production, pozzolana and fly ash 5-15%; cement production, pozzolana and fly ash 6-14%; cement production, sulphate resistant; clinker production; concrete production, 25MPa, ready-mix, exposure class XC1; concrete production, 25MPa, ready-mix, exposure class XC2; concrete production, 30MPa, ready-mix, exposure class XC3; concrete production, 30MPa, ready-mix, exposure classes XC3/XD2/XF1/XA1; flyash brick production. This by-product can be modelled on two levels: treatment activity and market activity. The former one refers to the specific technology treating the by-product while the latter level represents a mix of treatments. Users are encouraged to inspect the modelling assumptions of the treatment activities and when selecting the market to additionally inspect the treatment mix. Collection and transportation of this by-product is accounted in the respective market activity, users are advised to inspect and modify the average transportation distances for a case specific modelling.
8dd23727-bc00-4970-a81e-a3dabfb13922 | market group for irrigation | GLO | 2015 - 2022 | market group | Agriculture & Animal Husbandry | 0161:Support activities for crop production | A - Agriculture, forestry and fishing | 3f5f5aef-3833-43d4-8b81-44123105afd7 | ReferenceProduct | irrigation | 86119: Other support services to crop production | m3 | This item is delivering the service of "irrigation". The service can be supplied with a mix of three different technologies: a) irrigation, drip with 90% efficiency, b) irrigation, sprinkler with 75% efficiency and c) irrigation, surface with 45% efficiency. The efficiency of the system depends on a) the field application efficiency, meaning the amount of water that is made available to the plant compared to the total amount being introduced in the irrigation system and b) the conveyance efficiency representing the efficiency of water transport in canals and depends on the canal length, the soil type, etc. The process includes the water input (from surface and ground water sources), water pumping, energy use and infrastructure. Only the surface irrigation excludes infrastructure as in this case water flows by gravity. Water emissions of irrigation are not included; thus, they should be considered in the crop production dataset. Sources of water have regional variations, so users are prompted to check the individual regional activities.
7927e9eb-b541-4a32-928a-57189de34f59 | market for benzyl chloride | GLO | 2011 - 2022 | market activity | Chemicals | 2011:Manufacture of basic chemicals | C - Manufacturing | a5bf7510-836f-4cae-8c8d-3cd4e7ac87db | ReferenceProduct | benzyl chloride | 341: Basic organic chemicals | kg | 'benzyl chloride' is an organic substance with a CAS no. : 000100-44-7. It is called 'chloromethylbenzene' under IUPAC naming and its molecular formula is: C7H7Cl. It is liquid under normal conditions of temperature and pressure with a pungent odor. It is modelled as a pure substance. Modelling this substance in a solution requires the user to add the solvent of their choice in their models. There is no publicly available information about the consumption of this substance on a consumer level. On industrial sites, the substance is used for the manufacture of products in the following sectors: scientific research and development. This substance is used for the manufacture of: chemicals. | 000100-44-7
1822fa01-befd-4a0e-8e80-f686d04ef422 | market for electronic component factory | GLO | 2011 - 2022 | market activity | Infrastructure & Machinery; Electronics | 4290:Construction of other civil engineering projects | F - Construction | fea38609-ac59-404b-8bb4-22e172c7a4a7 | ReferenceProduct | electronic component factory | 53269: Other constructions for manufacturing | unit | This is an immobile infrastructure, representing the construction of electronic component factory. The infrastructure is assumed to have a total life-span of 25 years. The construction process includes land use, buildings and facilities (machinery, cables, etc.) as well as the respective decommission activities of a microprocessor production site.
2eb08dcb-69ae-42fd-a399-a1016ccfdef4 | potato production | UA | 2009 - 2022 | ordinary transforming activity | Agriculture & Animal Husbandry | 0113:Growing of vegetables and melons, roots and tubers | A - Agriculture, forestry and fishing | 155158d0-d566-487e-bfae-fff465d5dc52 | ReferenceProduct | potato | 01510: Potatoes | kg | The product 'potato' is a root vegetable. It is an annual crop. The ecoinvent database also contains this product from organic and Swiss integrated production.
6c0f7ec8-6d25-4cdc-b75c-6b751cb31eca | market for alpha-picoline | GLO | 2012 - 2022 | market activity | Chemicals | 2011:Manufacture of basic chemicals | C - Manufacturing | c3af769c-0f11-46f9-a0cf-74a60b473ead | ReferenceProduct | alpha-picoline | 34160: Organo-sulphur compounds and other organo-inorganic compounds; heterocyclic compounds n.e.c.; nucleic acids an[…] | kg | 'alpha-picoline' is an organic substance with a CAS no. : 000109-06-8. It is called '2-methylpyridine' under IUPAC naming and its molecular formula is: C6H7N. It is liquid under normal conditions of temperature and pressure and has a pungent odour. It is modelled as a pure substance. Modelling this substance in a solution requires the user to add the solvent of their choice in their models. There is no publicly available information about the consumption of this substance on a consumer level. On industrial sites, the substance is used for the manufacture of products in the following sectors: chemicals (use as an intermediate). | 000109-06-8
0e889d3d-c0fa-487c-8d10-f3615a1ae82e | market for laterite, mineral | GLO | 2014 - 2022 | market activity | Resource Extraction; Minerals; Cement & Concrete | 0810:Quarrying of stone, sand and clay | B - Mining and quarrying | 518565e9-8537-42b5-869b-2df9bcfbb849 | ReferenceProduct | laterite, mineral | 16: Other minerals | kg | Laterite is a residual ferruginous rock commonly found in tropical regions and has close association in terms of composition with bauxite. Laterite and bauxite show a tendency to occur together. Laterite used in cement unit as an additives for lowering the clinkerisation temperature and supplementing aluminous and iron contents.
3c6a933c-cb2b-4828-bdd2-80477cc10577 | compressed air production, 600 kPa gauge, >30kW, best generation | RER | 2005 - 2022 | ordinary transforming activity | Chemicals | 2011:Manufacture of basic chemicals | C - Manufacturing | 58c5a1af-21fa-4cd1-a7a2-a63f454b411e | ReferenceProduct | compressed air, 600 kPa gauge | 34250: Salts of oxometallic or peroxometallic acids; colloidal precious metals and compounds thereof; inorganic and o[…] | m3 | 'compressed air, 600 kPa gauge' is used for a large number of production processes in small workshops up to large factories and plants. It is used to operate simple compressed air pistols, manual machining tools as well as in automated machining centres.
3c6a933c-cb2b-4828-bdd2-80477cc10577 | compressed air production, 600 kPa gauge, >30kW, best generation | RER | 2005 - 2022 | ordinary transforming activity | Chemicals | 2011:Manufacture of basic chemicals | C - Manufacturing | 1b30b018-ac39-41f4-a9e0-92057eef8bb8 | ByProduct | waste mineral oil | 39990: Other wastes n.e.c. | kg | 'waste mineral oil' is a liquid waste under the category of industrial wastes. It is primarily generated in a wide range of industrial activities in many different sectors. 'waste mineral oil' contain the following fractions: 100% waste mineral oil. By the database default (and per unit of reference product),'waste mineral oil' has 10% water on wet mass basis (90% dry matter) and Carbon present is of only fossil origin (86.44% on a dry matter basis). It has a higher heating value of 41.8 MJ/kg . This kind of by-product (recyclable or waste) is generated from ordinary transforming activities, and as such can be considered for modelling waste outputs of comparable composition. In the ecoinvent database, treatment option/s for this by-product include: thermal (hazardous waste incineration). Based on the aforementioned treatments this by-product receives, it is a hazardous waste. In addition, this by-product is used in the following processes: clinker production. This by-product can be modelled on two levels: treatment activity and market activity. The former one refers to the specific technology treating the by-product while the latter level represents a mix of treatments. Users are encouraged to inspect the modelling assumptions of the treatment activities and when selecting the market to additionally inspect the treatment mix. Collection and transportation of this by-product is accounted in the respective market activity, users are advised to inspect and modify the average transportation distances for a case specific modelling.
a3acb0b1-e824-4e72-b243-45931141ec29 | electricity production, hydro, run-of-river | CN-GD | 1945 - 2022 | ordinary transforming activity | Electricity | 3510:Electric power generation, transmission and distribution | D - Electricity, gas, steam and air conditioning supply | 66c93e71-f32b-4591-901c-55395db5c132 | ReferenceProduct | electricity, high voltage | 17100: Electrical energy | kWh | This product represents electrical energy measured in kWh. If electricity is taken from a market for electricity, the transmission infrastructure, country-specific losses and transformation losses (for markets for medium and low voltage) are included. Covers voltages above 24 kV.
a3acb0b1-e824-4e72-b243-45931141ec29 | electricity production, hydro, run-of-river | CN-GD | 1945 - 2022 | ordinary transforming activity | Electricity | 3510:Electric power generation, transmission and distribution | D - Electricity, gas, steam and air conditioning supply | 1b30b018-ac39-41f4-a9e0-92057eef8bb8 | ByProduct | waste mineral oil | 39990: Other wastes n.e.c. | kg | 'waste mineral oil' is a liquid waste under the category of industrial wastes. It is primarily generated in a wide range of industrial activities in many different sectors. 'waste mineral oil' contain the following fractions: 100% waste mineral oil. By the database default (and per unit of reference product),'waste mineral oil' has 10% water on wet mass basis (90% dry matter) and Carbon present is of only fossil origin (86.44% on a dry matter basis). It has a higher heating value of 41.8 MJ/kg . This kind of by-product (recyclable or waste) is generated from ordinary transforming activities, and as such can be considered for modelling waste outputs of comparable composition. In the ecoinvent database, treatment option/s for this by-product include: thermal (hazardous waste incineration). Based on the aforementioned treatments this by-product receives, it is a hazardous waste. In addition, this by-product is used in the following processes: clinker production. This by-product can be modelled on two levels: treatment activity and market activity. The former one refers to the specific technology treating the by-product while the latter level represents a mix of treatments. Users are encouraged to inspect the modelling assumptions of the treatment activities and when selecting the market to additionally inspect the treatment mix. Collection and transportation of this by-product is accounted in the respective market activity, users are advised to inspect and modify the average transportation distances for a case specific modelling.
205a4d48-d20f-42fb-b354-2361fa4c0050 | greenhouse construction, glass walls and roof, plastic tubes | FR | 2005 - 2022 | ordinary transforming activity | Infrastructure & Machinery; Agriculture & Animal Husbandry | 4100:Construction of buildings | F - Construction | ca28222f-2bef-4c4f-b966-6a3e8932fa46 | ReferenceProduct | greenhouse, glass walls and roof | 3870: Prefabricated buildings | m2*year | This is an immobile infrastructure, representing the construction of a "greenhouse, glass walls and roof". The infrastructure is modelled based on recent technology (after 2002) and typically covers large surfaces (7 ha in average). It is made of a structure of polyethylene tubes, covered with glass plates, while it comprises of a heating system, fume condenser, a network of steel pipes to deliver heat, a boiler to store hot water and a fertigation system. Its lifetime is minimally 25 years. The process includes input materials, energy consumption, fuel consumption, machinery used and end-of-life.
205a4d48-d20f-42fb-b354-2361fa4c0050 | greenhouse construction, glass walls and roof, plastic tubes | FR | 2005 - 2022 | ordinary transforming activity | Infrastructure & Machinery; Agriculture & Animal Husbandry | 4100:Construction of buildings | F - Construction | cc755744-10f3-4cf9-8d17-fbf308dd5c5a | ByProduct | aluminium scrap, post-consumer | 39363: Waste and scrap of aluminium | kg | 'aluminium scrap, post-consumer' is a solid waste under the category of industrial wastes. It can be sourced in many and various ways and therefore it can belong in the following waste categories: construction and demolition. It is primarily generated in construction activities. 'aluminium scrap, post-consumer' contain the following fractions: 100% aluminium fraction with potential impurities. By the database default (and per unit of reference product),'aluminium scrap, post-consumer' has 0% water on wet mass basis (100% dry matter) and it has no Carbon content. It has no heating value. This kind of by-product (recyclable or waste) is generated from ordinary transforming activities, and as such can be considered for modelling waste outputs of comparable composition. In the ecoinvent database, this by-product is used in the following processes: treatment of aluminium scrap, post-consumer, by collecting, sorting, cleaning, pressing. This by-product can be modelled on two levels: treatment activity and market activity. The former one refers to the specific technology treating the by-product while the latter level represents a mix of treatments. Users are encouraged to inspect the modelling assumptions of the treatment activities and when selecting the market to additionally inspect the treatment mix. Collection and transportation of this by-product is accounted in the respective market activity, users are advised to inspect and modify the average transportation distances for a case specific modelling.
205a4d48-d20f-42fb-b354-2361fa4c0050 | greenhouse construction, glass walls and roof, plastic tubes | FR | 2005 - 2022 | ordinary transforming activity | Infrastructure & Machinery; Agriculture & Animal Husbandry | 4100:Construction of buildings | F - Construction | d7432632-40dc-4af8-8125-cb70dd9742c5 | ByProduct | iron scrap, unsorted | 39310: Slag, dross, scalings and other waste from the manufacture of iron or steel | kg | 'iron scrap, unsorted' is a solid waste under the category of industrial wastes. It can be sourced in many and various ways and therefore it can belong in the following waste categories: construction and demolition. It is primarily generated in construction activities and metal production. 'iron scrap, unsorted' contain the following fractions: 100% unsorted iron scrap. By the database default (and per unit of reference product),'iron scrap, unsorted' has 0% water on wet mass basis (100% dry matter) and it has no Carbon content. It has no heating value. This kind of by-product (recyclable or waste) is generated from ordinary transforming activities, and as such can be considered for modelling waste outputs of comparable composition. In the ecoinvent database, this by-product is used in the following processes: iron(III) chloride production, without water, in 12% iron solution state; iron(III) chloride production, without water, in 14% iron solution state; sorting and pressing of iron scrap; steel production, electric, low-alloyed. This by-product can be modelled on two levels: treatment activity and market activity. The former one refers to the specific technology treating the by-product while the latter level represents a mix of treatments. Users are encouraged to inspect the modelling assumptions of the treatment activities and when selecting the market to additionally inspect the treatment mix. Collection and transportation of this by-product is accounted in the respective market activity, users are advised to inspect and modify the average transportation distances for a case specific modelling.
205a4d48-d20f-42fb-b354-2361fa4c0050 | greenhouse construction, glass walls and roof, plastic tubes | FR | 2005 - 2022 | ordinary transforming activity | Infrastructure & Machinery; Agriculture & Animal Husbandry | 4100:Construction of buildings | F - Construction | e9f6d312-001c-435a-a668-82239a3b7511 | ByProduct | waste concrete | 39: Wastes or scraps | kg | 'waste concrete' is a solid waste under the category of construction and demolition wastes. It is primarily generated in construction and demolition of building infrastructure. 'waste concrete' contain the following fractions: 100% waste concrete. By the database default (and per unit of reference product),'waste concrete' has 50% water on wet mass basis (50% dry matter) and it has no Carbon content. It has no heating value. This kind of by-product (recyclable or waste) is generated from ordinary transforming activities, and as such can be considered for modelling waste outputs of comparable composition. In the ecoinvent database, treatment option/s for this by-product include: deposition (inert material landfill). Based on the aforementioned treatments, this by-product receives, it is a non-hazardous waste. This by-product can be modelled on two levels: treatment activity and market activity. The former one refers to the specific technology treating the by-product while the latter level represents a mix of treatments. Users are encouraged to inspect the modelling assumptions of the treatment activities and when selecting the market to additionally inspect the treatment mix. Collection and transportation of this by-product is accounted in the respective market activity, users are advised to inspect and modify the average transportation distances for a case specific modelling.
205a4d48-d20f-42fb-b354-2361fa4c0050 | greenhouse construction, glass walls and roof, plastic tubes | FR | 2005 - 2022 | ordinary transforming activity | Infrastructure & Machinery; Agriculture & Animal Husbandry | 4100:Construction of buildings | F - Construction | 344760e2-b9c0-43b0-b9b0-11c2342c8d2b | ByProduct | waste electric and electronic equipment | 39990: Other wastes n.e.c. | kg | 'waste electric and electronic equipment' is a solid waste under the category of construction and demolition wastes. It can be sourced in many and various ways and therefore it can belong in the following waste categories: industrial. It is primarily generated in construction and demolition of building infrastructure, as well as in the production of agricultural machinery and means of transport e.g. ferry. 'waste electric and electronic equipment' contain the following fractions: single fraction of electric and electronic equipment. By the database default (and per unit of reference product),'waste electric and electronic equipment' has 0% water on wet mass basis (100% dry matter) and Carbon present is of both fossil (8.78% on a dry matter basis), and non-fossil origin (0.05% on a dry matter basis). It has no heating value. This kind of by-product (recyclable or waste) is generated from ordinary transforming activities, and as such can be considered for modelling waste outputs of comparable composition. In the ecoinvent database, treatment option/s for this by-product include: mechanical (shredding). Based on the aforementioned treatments, this by-product receives, it is a hazardous waste. This by-product can be modelled on two levels: treatment activity and market activity. The former one refers to the specific technology treating the by-product while the latter level represents a mix of treatments. Users are encouraged to inspect the modelling assumptions of the treatment activities and when selecting the market to additionally inspect the treatment mix. Collection and transportation of this by-product is accounted in the respective market activity, users are advised to inspect and modify the average transportation distances for a case specific modelling.
205a4d48-d20f-42fb-b354-2361fa4c0050 | greenhouse construction, glass walls and roof, plastic tubes | FR | 2005 - 2022 | ordinary transforming activity | Infrastructure & Machinery; Agriculture & Animal Husbandry | 4100:Construction of buildings | F - Construction | dae141a8-7daa-4f03-a649-b85b718ac65b | ByProduct | waste glass | 37111: Glass in the mass, in balls (except microspheres), rods or tubes, unworked; waste and scrap of glass | kg | 'waste glass' is a solid waste under the category of construction and demolition wastes. It can be sourced in many and various ways and therefore it can belong in all waste categories (commercial and institutional, industrial and construction and demolition). It is primarily generated in construction and demolition of building infrastructure and many industrial activities in many different sectors. 'waste glass' contain the following fractions: 100% inert waste (glass). By the database default (and per unit of reference product),'waste glass' has 0% water on wet mass basis (100% dry matter) and it has no Carbon content. It has a lower heating value of 0.05 MJ/kg . This kind of by-product (recyclable or waste) is generated from ordinary transforming activities, and as such can be considered for modelling waste outputs of comparable composition. In the ecoinvent database, treatment option/s for this by-product include: deposition (inert material landfill, sanitary landfill, unsanitary landfill), thermal (municipal incineration), uncontrolled forms of disposal (open dump, open burning). Based on the aforementioned treatments, this by-product receives, it is a non-hazardous waste. This by-product can be modelled on two levels: treatment activity and market activity. The former one refers to the specific technology treating the by-product while the latter level represents a mix of treatments. Users are encouraged to inspect the modelling assumptions of the treatment activities and when selecting the market to additionally inspect the treatment mix. Collection and transportation of this by-product is accounted in the respective market activity, users are advised to inspect and modify the average transportation distances for a case specific modelling.
205a4d48-d20f-42fb-b354-2361fa4c0050 | greenhouse construction, glass walls and roof, plastic tubes | FR | 2005 - 2022 | ordinary transforming activity | Infrastructure & Machinery; Agriculture & Animal Husbandry | 4100:Construction of buildings | F - Construction | 88afd721-07ec-4910-a004-fa3fecb6bf70 | ByProduct | waste plastic, mixture | 39270: Waste, parings and scrap of plastics | kg | 'waste plastic, mixture' is a solid waste under the category of construction and demolition wastes. It can be sourced in many and various ways and therefore it can belong in all waste categories (commercial and institutional, industrial and construction and demolition). It is primarily generated in a wide range of production activities in many different sectors, like building infrastructure, production of plastics, chemicals, aircrafts, ferries, heavy machinery, etc. 'waste plastic, mixture' contain the following fractions: 100% waste mixed plastics. By the database default (and per unit of reference product),'waste plastic, mixture' has 15.3% water on wet mass basis (84.7% dry matter) and Carbon present is of only fossil origin (74.73% on a dry matter basis). It has a higher heating value of 34.05 MJ/kg . This kind of by-product (recyclable or waste) is generated from ordinary transforming activities, and as such can be considered for modelling waste outputs of comparable composition. In the ecoinvent database, treatment option/s for this by-product include: deposition (sanitary landfill, unsanitary landfill), thermal (municipal incineration), uncontrolled forms of disposal (open dump, open burning). Based on the aforementioned treatments, this by-product receives, it is a non-hazardous waste. In addition, this by-product is used in the following processes: clinker production. This by-product can be modelled on two levels: treatment activity and market activity. The former one refers to the specific technology treating the by-product while the latter level represents a mix of treatments. Users are encouraged to inspect the modelling assumptions of the treatment activities and when selecting the market to additionally inspect the treatment mix. Collection and transportation of this by-product is accounted in the respective market activity, users are advised to inspect and modify the average transportation distances for a case specific modelling.
205a4d48-d20f-42fb-b354-2361fa4c0050 | greenhouse construction, glass walls and roof, plastic tubes | FR | 2005 - 2022 | ordinary transforming activity | Infrastructure & Machinery; Agriculture & Animal Husbandry | 4100:Construction of buildings | F - Construction | 7513d2f5-d7ee-497b-971b-a5ad34ab5c83 | ByProduct | waste rubber, unspecified | 39: Wastes or scraps | kg | 'waste rubber, unspecified' is a solid waste under the category of construction and demolition wastes. It can be sourced in many and various ways and therefore it can belong in all waste categories (commercial and institutional, industrial and construction and demolition). It is primarily generated in a wide range of production, construction and maintenance activities in many different sectors. 'waste rubber, unspecified' contain the following fractions: 100% waste rubber. By the database default (and per unit of reference product),'waste rubber, unspecified' has 0% water on wet mass basis (100% dry matter) and Carbon present is of only fossil origin (85.3% on a dry matter basis). It has a higher heating value of 29.3 MJ/kg . This kind of by-product (recyclable or waste) is generated from ordinary transforming activities, and as such can be considered for modelling waste outputs of comparable composition. In the ecoinvent database, treatment option/s for this by-product include: thermal (municipal incineration). Based on the aforementioned treatments, this by-product receives, it is a non-hazardous waste. In addition, this by-product is used in the following processes: clinker production. This by-product can be modelled on two levels: treatment activity and market activity. The former one refers to the specific technology treating the by-product while the latter level represents a mix of treatments. Users are encouraged to inspect the modelling assumptions of the treatment activities and when selecting the market to additionally inspect the treatment mix. Collection and transportation of this by-product is accounted in the respective market activity, users are advised to inspect and modify the average transportation distances for a case specific modelling.
040f0057-4cc6-4382-b94c-abd35a88d7f4 | fatty alcohol production, from coconut oil | GLO | 1995 - 2022 | ordinary transforming activity | Chemicals | 2011:Manufacture of basic chemicals | C - Manufacturing | a4440cda-ba49-464a-abf5-7e4c8d186b8b | ReferenceProduct | fatty alcohol | 34139: Other alcohols, phenols, phenol-alcohols, and their halogenated, sulphonated, nitrated or nitrosated derivativ[…] | kg | 'fatty alcohol' is an organic substance with a CAS no. : . It is called 'an alcohol with a long aliphatic chain' under IUPAC naming and its molecular formula is: CH3(CH2)nOH (n=5-21). The aliphatic chain is predominantly linear and can be saturated or unsaturated. It is mostly liquid under normal conditions of temperature and pressure. It is modelled as a pure substance. Modelling this substance in a solution requires the user to add the solvent of their choice in their models. On a consumer level, is used in the following products: detergents, surfactants, cosmetics and nutrition. On industrial sites, the substance is used for the manufacture of products in the following sectors: chemicals.
040f0057-4cc6-4382-b94c-abd35a88d7f4 | fatty alcohol production, from coconut oil | GLO | 1995 - 2022 | ordinary transforming activity | Chemicals | 2011:Manufacture of basic chemicals | C - Manufacturing | 27da8130-82ba-485c-a800-b89efdcb0491 | ByProduct | municipal solid waste | 39910: Municipal waste | kg | 'municipal solid waste' is a solid waste under the category of residential wastes. It can be sourced in many and various ways and therefore it can belong in all waste categories (commercial and institutional, industrial and construction and demolition). It is primarily generated in a wide range of activities from many different sectors. 'municipal solid waste' contain the following fractions: plastics, paper, glass, metals, organic waste, textiles and potentially others. . By the database default (and per unit of reference product),'municipal solid waste' has 22.9% water on wet mass basis (77.1% dry matter) and Carbon present is of both fossil (17.15% on a dry matter basis), and non-fossil origin (26.17% on a dry matter basis). It has a lower heating value of 11.74 MJ/kg . This kind of by-product (recyclable or waste) is generated from ordinary transforming activities, and as such can be considered for modelling waste outputs of comparable composition. In the ecoinvent database, treatment option/s for this by-product include: deposition (sanitary landfill, unsanitary landfill), thermal (municipal incineration), uncontrolled forms of disposal (open dump, open burning). Based on the aforementioned treatments, this by-product receives, it is a non-hazardous waste. In addition, this by-product is used in the following processes: clinker production; treatment of municipal solid waste, incineration. This by-product can be modelled on two levels: treatment activity and market activity. The former one refers to the specific technology treating the by-product while the latter level represents a mix of treatments. Users are encouraged to inspect the modelling assumptions of the treatment activities and when selecting the market to additionally inspect the treatment mix. Collection and transportation of this by-product is accounted in the respective market activity, users are advised to inspect and modify the average transportation distances for a case specific modelling.
c2e2a0f6-685b-5f82-8ee8-57a3bc22c34f | market for land use change, pasture, man made | BR-SE | 2017 - 2022 | market activity | Land Use | 0162:Support activities for animal production | A - Agriculture, forestry and fishing | 85086b85-ef0a-55c6-be1f-66e45e7aeaaa | ReferenceProduct | land use change, pasture, man made | 7: Financial and related services; real estate services; and rental and leasing services | ha | This represents the service of "land use change, pasture, man made". It models the air emissions associated with transforming and occupying 1 ha of land to be used for pasture land, man made. The transformation can be split between change from annual cropland, perennial cropland, primary forest, secondary forest and grassland to pasture, man made. The transformation data (split) have regional variation so users are prompted to examine the relevant geographies that are of interested.
fc7edaf8-0809-419e-aff5-4c75b6fe401f | treatment of sludge from FeCl3 production, underground deposit | GLO | 1993 - 2022 | ordinary transforming activity | Waste Treatment & Recycling | 3821:Treatment and disposal of non-hazardous waste | E - Water supply; sewerage, waste management and remediation activities | d098a1f3-2cfe-42d6-9694-3649a30ebb4a | ReferenceProduct | sludge from FeCl3 production | 39950: Wastes from chemical or allied industries | kg | 'sludge from FeCl3 production' is a solid waste under the category of industrial wastes. It is primarily generated in iron (III) chloride production. 'sludge from FeCl3 production' contain the following fractions: 100% sludge from FeCl3 production. By the database default (and per unit of reference product),'sludge from FeCl3 production' has 30% water on wet mass basis (70% dry matter) and it has no Carbon content. It has no heating value. This kind of by-product (recyclable or waste) is generated from ordinary transforming activities, and as such can be considered for modelling waste outputs of comparable composition. In the ecoinvent database, treatment option/s for this by-product include: deposition (underground deposit). Based on the aforementioned treatments, this by-product receives, it is a hazardous waste. This by-product can be modelled on two levels: treatment activity and market activity. The former one refers to the specific technology treating the by-product while the latter level represents a mix of treatments. Users are encouraged to inspect the modelling assumptions of the treatment activities and when selecting the market to additionally inspect the treatment mix. Collection and transportation of this by-product is accounted in the respective market activity, users are advised to inspect and modify the average transportation distances for a case specific modelling.
ee8b1ea4-bb52-462c-9557-3896141e0bca | air compressor production, screw-type compressor, 4kW | RER | 2006 - 2022 | ordinary transforming activity | Infrastructure & Machinery | 2813:Manufacture of other pumps, compressors, taps and valves | C - Manufacturing | 57a23d61-cc04-4414-ba30-4a15b785399a | ReferenceProduct | air compressor, screw-type compressor, 4kW | 43230: Air or vacuum pumps; air or other gas compressors | unit | This is an infrastructure, representing the product of an air compressor, screw-type compressor, that is a type of gas compressor. The product has a power of 4 kW and the mass of the compressor is 140 kg. Its production represents all materials and machinery necessary to construct it, energy consumption during manufacturing and decommission.
ee8b1ea4-bb52-462c-9557-3896141e0bca | air compressor production, screw-type compressor, 4kW | RER | 2006 - 2022 | ordinary transforming activity | Infrastructure & Machinery | 2813:Manufacture of other pumps, compressors, taps and valves | C - Manufacturing | cc755744-10f3-4cf9-8d17-fbf308dd5c5a | ByProduct | aluminium scrap, post-consumer | 39363: Waste and scrap of aluminium | kg | 'aluminium scrap, post-consumer' is a solid waste under the category of industrial wastes. It can be sourced in many and various ways and therefore it can belong in the following waste categories: construction and demolition. It is primarily generated in construction activities. 'aluminium scrap, post-consumer' contain the following fractions: 100% aluminium fraction with potential impurities. By the database default (and per unit of reference product),'aluminium scrap, post-consumer' has 0% water on wet mass basis (100% dry matter) and it has no Carbon content. It has no heating value. This kind of by-product (recyclable or waste) is generated from ordinary transforming activities, and as such can be considered for modelling waste outputs of comparable composition. In the ecoinvent database, this by-product is used in the following processes: treatment of aluminium scrap, post-consumer, by collecting, sorting, cleaning, pressing. This by-product can be modelled on two levels: treatment activity and market activity. The former one refers to the specific technology treating the by-product while the latter level represents a mix of treatments. Users are encouraged to inspect the modelling assumptions of the treatment activities and when selecting the market to additionally inspect the treatment mix. Collection and transportation of this by-product is accounted in the respective market activity, users are advised to inspect and modify the average transportation distances for a case specific modelling.
ee8b1ea4-bb52-462c-9557-3896141e0bca | air compressor production, screw-type compressor, 4kW | RER | 2006 - 2022 | ordinary transforming activity | Infrastructure & Machinery | 2813:Manufacture of other pumps, compressors, taps and valves | C - Manufacturing | cc0d4252-6207-41d6-8567-bcbad58a7bef | ByProduct | copper scrap, sorted, pressed | 39361: Waste and scrap of copper | kg | 'copper scrap, sorted, pressed' is a solid waste under the category of industrial wastes. It can be sourced in many and various ways and therefore it can belong in the following waste categories: construction and demolition. It is primarily generated in construction activities and during waste treatment processes. 'copper scrap, sorted, pressed' contain the following fractions: 100% copper scrap. By the database default (and per unit of reference product),'copper scrap, sorted, pressed' has 0% water on wet mass basis (100% dry matter) and it has no Carbon content. It has no heating value. This kind of by-product (recyclable or waste) is generated from ordinary transforming activities, and as such can be considered for modelling waste outputs of comparable composition. In the ecoinvent database, this by-product is used in the following processes: treatment of copper scrap by electrolytic refining. This by-product can be modelled on two levels: treatment activity and market activity. The former one refers to the specific technology treating the by-product while the latter level represents a mix of treatments. Users are encouraged to inspect the modelling assumptions of the treatment activities and when selecting the market to additionally inspect the treatment mix. Collection and transportation of this by-product is accounted in the respective market activity, users are advised to inspect and modify the average transportation distances for a case specific modelling.
ee8b1ea4-bb52-462c-9557-3896141e0bca | air compressor production, screw-type compressor, 4kW | RER | 2006 - 2022 | ordinary transforming activity | Infrastructure & Machinery | 2813:Manufacture of other pumps, compressors, taps and valves | C - Manufacturing | d7432632-40dc-4af8-8125-cb70dd9742c5 | ByProduct | iron scrap, unsorted | 39310: Slag, dross, scalings and other waste from the manufacture of iron or steel | kg | 'iron scrap, unsorted' is a solid waste under the category of industrial wastes. It can be sourced in many and various ways and therefore it can belong in the following waste categories: construction and demolition. It is primarily generated in construction activities and metal production. 'iron scrap, unsorted' contain the following fractions: 100% unsorted iron scrap. By the database default (and per unit of reference product),'iron scrap, unsorted' has 0% water on wet mass basis (100% dry matter) and it has no Carbon content. It has no heating value. This kind of by-product (recyclable or waste) is generated from ordinary transforming activities, and as such can be considered for modelling waste outputs of comparable composition. In the ecoinvent database, this by-product is used in the following processes: iron(III) chloride production, without water, in 12% iron solution state; iron(III) chloride production, without water, in 14% iron solution state; sorting and pressing of iron scrap; steel production, electric, low-alloyed. This by-product can be modelled on two levels: treatment activity and market activity. The former one refers to the specific technology treating the by-product while the latter level represents a mix of treatments. Users are encouraged to inspect the modelling assumptions of the treatment activities and when selecting the market to additionally inspect the treatment mix. Collection and transportation of this by-product is accounted in the respective market activity, users are advised to inspect and modify the average transportation distances for a case specific modelling.
ee8b1ea4-bb52-462c-9557-3896141e0bca | air compressor production, screw-type compressor, 4kW | RER | 2006 - 2022 | ordinary transforming activity | Infrastructure & Machinery | 2813:Manufacture of other pumps, compressors, taps and valves | C - Manufacturing | d1a4a803-c563-4740-84cf-3c21a488bd74 | ByProduct | scrap steel | 39310: Slag, dross, scalings and other waste from the manufacture of iron or steel | kg | 'scrap steel' is a solid waste under the category of industrial wastes. It can be sourced in many and various ways and therefore it can belong in the following waste categories: construction and demolition. It is primarily generated in a wide range of production activities in many different sectors. 'scrap steel' contain the following fractions: 100& steel scrap. By the database default (and per unit of reference product),'scrap steel' has 0% water on wet mass basis (100% dry matter) and it has no Carbon content. It has no heating value. This kind of by-product (recyclable or waste) is generated from ordinary transforming activities, and as such can be considered for modelling waste outputs of comparable composition. In the ecoinvent database, treatment option/s for this by-product include: deposition (inert material landfill), thermal (municipal incineration). Based on the aforementioned treatments, this by-product receives, it is a non-hazardous waste. In addition, this by-product is used in the following processes: clinker production. This by-product can be modelled on two levels: treatment activity and market activity. The former one refers to the specific technology treating the by-product while the latter level represents a mix of treatments. Users are encouraged to inspect the modelling assumptions of the treatment activities and when selecting the market to additionally inspect the treatment mix. Collection and transportation of this by-product is accounted in the respective market activity, users are advised to inspect and modify the average transportation distances for a case specific modelling. | 007439-89-6
ee8b1ea4-bb52-462c-9557-3896141e0bca | air compressor production, screw-type compressor, 4kW | RER | 2006 - 2022 | ordinary transforming activity | Infrastructure & Machinery | 2813:Manufacture of other pumps, compressors, taps and valves | C - Manufacturing | 382471d0-afca-4f0d-bec6-f0bfe2c28225 | ByProduct | used printed wiring boards | 39990: Other wastes n.e.c. | kg | 'used printed wiring boards' is a solid waste under the category of industrial wastes. It is primarily generated in end-of-life of warious electric devices. 'used printed wiring boards' contain the following fractions: 100% electronics scrap. By the database default (and per unit of reference product),'used printed wiring boards' has 0% water on wet mass basis (100% dry matter) and Carbon present is of both fossil (19.37% on a dry matter basis), and non-fossil origin (0.1% on a dry matter basis). It has no heating value. This kind of by-product (recyclable or waste) is generated from ordinary transforming activities, and as such can be considered for modelling waste outputs of comparable composition. In the ecoinvent database, treatment option/s for this by-product include: mechanical (shredding). Based on the aforementioned treatments, this by-product receives, it is a hazardous waste. This by-product can be modelled on two levels: treatment activity and market activity. The former one refers to the specific technology treating the by-product while the latter level represents a mix of treatments. Users are encouraged to inspect the modelling assumptions of the treatment activities and when selecting the market to additionally inspect the treatment mix. Collection and transportation of this by-product is accounted in the respective market activity, users are advised to inspect and modify the average transportation distances for a case specific modelling.
ee8b1ea4-bb52-462c-9557-3896141e0bca | air compressor production, screw-type compressor, 4kW | RER | 2006 - 2022 | ordinary transforming activity | Infrastructure & Machinery | 2813:Manufacture of other pumps, compressors, taps and valves | C - Manufacturing | 7df87cd6-22cd-4010-ab95-b1a02917bbfe | ByProduct | waste aluminium | 39363: Waste and scrap of aluminium | kg | 'waste aluminium' is a solid waste under the category of industrial wastes. It can be sourced in many and various ways and therefore it can belong in all waste categories (commercial and institutional, industrial and construction and demolition). It is primarily generated in a wide range of production activities in many different sectors. 'waste aluminium' contain the following fractions: 100% waste aluminium. By the database default (and per unit of reference product),'waste aluminium' has 0% water on wet mass basis (100% dry matter) and it has no Carbon content. It has no heating value. This kind of by-product (recyclable or waste) is generated from ordinary transforming activities, and as such can be considered for modelling waste outputs of comparable composition. In the ecoinvent database, treatment option/s for this by-product include: deposition (sanitary landfill). Based on the aforementioned treatments, this by-product receives, it is a non-hazardous waste. This by-product can be modelled on two levels: treatment activity and market activity. The former one refers to the specific technology treating the by-product while the latter level represents a mix of treatments. Users are encouraged to inspect the modelling assumptions of the treatment activities and when selecting the market to additionally inspect the treatment mix. Collection and transportation of this by-product is accounted in the respective market activity, users are advised to inspect and modify the average transportation distances for a case specific modelling. | 007429-90-5
ee8b1ea4-bb52-462c-9557-3896141e0bca | air compressor production, screw-type compressor, 4kW | RER | 2006 - 2022 | ordinary transforming activity | Infrastructure & Machinery | 2813:Manufacture of other pumps, compressors, taps and valves | C - Manufacturing | b0176c67-5bc0-462a-8466-4f372f446f7c | ByProduct | waste polystyrene | 39270: Waste, parings and scrap of plastics | kg | 'waste polystyrene' is a solid waste under the category of industrial wastes. It can be sourced in many and various ways and therefore it can belong in all waste categories (commercial and institutional, industrial and construction and demolition). It is primarily generated in a wide range of production activities in many different sectors. 'waste polystyrene' contain the following fractions: 100% waste polystyrene. By the database default (and per unit of reference product),'waste polystyrene' has 0.2% water on wet mass basis (99.8% dry matter) and Carbon present is of only fossil origin (92.26% on a dry matter basis). It has a higher heating value of 38.88 MJ/kg . This kind of by-product (recyclable or waste) is generated from ordinary transforming activities, and as such can be considered for modelling waste outputs of comparable composition. In the ecoinvent database, treatment option/s for this by-product include: deposition (sanitary landfill, unsanitary landfill), thermal (municipal incineration), uncontrolled forms of disposal (open dump, open burning). Based on the aforementioned treatments, this by-product receives, it is a non-hazardous waste. This by-product can be modelled on two levels: treatment activity and market activity. The former one refers to the specific technology treating the by-product while the latter level represents a mix of treatments. Users are encouraged to inspect the modelling assumptions of the treatment activities and when selecting the market to additionally inspect the treatment mix. Collection and transportation of this by-product is accounted in the respective market activity, users are advised to inspect and modify the average transportation distances for a case specific modelling. | 009003-53-6
ee8b1ea4-bb52-462c-9557-3896141e0bca | air compressor production, screw-type compressor, 4kW | RER | 2006 - 2022 | ordinary transforming activity | Infrastructure & Machinery | 2813:Manufacture of other pumps, compressors, taps and valves | C - Manufacturing | 7513d2f5-d7ee-497b-971b-a5ad34ab5c83 | ByProduct | waste rubber, unspecified | 39: Wastes or scraps | kg | 'waste rubber, unspecified' is a solid waste under the category of construction and demolition wastes. It can be sourced in many and various ways and therefore it can belong in all waste categories (commercial and institutional, industrial and construction and demolition). It is primarily generated in a wide range of production, construction and maintenance activities in many different sectors. 'waste rubber, unspecified' contain the following fractions: 100% waste rubber. By the database default (and per unit of reference product),'waste rubber, unspecified' has 0% water on wet mass basis (100% dry matter) and Carbon present is of only fossil origin (85.3% on a dry matter basis). It has a higher heating value of 29.3 MJ/kg . This kind of by-product (recyclable or waste) is generated from ordinary transforming activities, and as such can be considered for modelling waste outputs of comparable composition. In the ecoinvent database, treatment option/s for this by-product include: thermal (municipal incineration). Based on the aforementioned treatments, this by-product receives, it is a non-hazardous waste. In addition, this by-product is used in the following processes: clinker production. This by-product can be modelled on two levels: treatment activity and market activity. The former one refers to the specific technology treating the by-product while the latter level represents a mix of treatments. Users are encouraged to inspect the modelling assumptions of the treatment activities and when selecting the market to additionally inspect the treatment mix. Collection and transportation of this by-product is accounted in the respective market activity, users are advised to inspect and modify the average transportation distances for a case specific modelling.
70563058-7d55-4d43-bc0e-7a2c7a6cd343 | treatment of Cu-based antifouling paint emissions | GLO | 2010 - 2022 | ordinary transforming activity | Fishing & Aquaculture | 0311:Marine fishing | A - Agriculture, forestry and fishing | 76e25766-cf29-42a6-a937-ae1769466012 | ReferenceProduct | antifouling paint emissions | 34666: Hazardous pesticides | kg | 'antifouling paint emissions' is a solid waste under the category of industrial wastes. It is primarily generated in vessels and other marine infrastructure manufacturing. 'antifouling paint emissions' contain the following fractions: 100% antifouling paint. By the database default (and per unit of reference product),'antifouling paint emissions' has 0% water on wet mass basis (100% dry matter) and Carbon present is of both fossil (21% on a dry matter basis), and non-fossil origin (21% on a dry matter basis). It has no heating value. This kind of by-product (recyclable or waste) is generated in a specific treatment process, and as such is not intended to be used as for modelling waste outputs from other activities. In the ecoinvent database, this by-product is used in the following processes: treatment of Cu-based antifouling paint emissions; treatment of Sn-based antifouling paint emissions. Based on the aforementioned treatments, this by-product receives, it is a non-hazardous waste. This by-product can be modelled on two levels: treatment activity and market activity. The former one refers to the specific technology treating the by-product while the latter level represents a mix of treatments. Users are encouraged to inspect the modelling assumptions of the treatment activities and when selecting the market to additionally inspect the treatment mix. Collection and transportation of this by-product is accounted in the respective market activity, users are advised to inspect and modify the average transportation distances for a case specific modelling.
a9eb2676-55a8-42fc-9a19-84f07ea4dc5e | electricity production, photovoltaic, 3kWp slanted-roof installation, multi-Si, panel, mounted | RS | 2005 - 2022 | ordinary transforming activity | Electricity | 3510:Electric power generation, transmission and distribution | D - Electricity, gas, steam and air conditioning supply | d69294d7-8d64-4915-a896-9996a014c410 | ReferenceProduct | electricity, low voltage | 17100: Electrical energy | kWh | This product represents electrical energy measured in kWh. If electricity is taken from a market for electricity, the transmission infrastructure, country-specific losses and transformation losses (for markets for medium and low voltage) are included. Covers voltages below 1 kV.
a9eb2676-55a8-42fc-9a19-84f07ea4dc5e | electricity production, photovoltaic, 3kWp slanted-roof installation, multi-Si, panel, mounted | RS | 2005 - 2022 | ordinary transforming activity | Electricity | 3510:Electric power generation, transmission and distribution | D - Electricity, gas, steam and air conditioning supply | e8a51ec1-60cb-4ead-a948-ad1142c61918 | ByProduct | wastewater, average | 39990: Other wastes n.e.c. | m3 | 'wastewater, average' is a by-product (wastewater) produced from residential sources. It is generated from a wide range of residential, industrial and commercial activities. By the database default (and per unit of reference product),'wastewater, average' has the following physicochemical characteristics: C: 0.000000043979 kg/m3 , N: 0.031015 kg/m3 , P: 0.0044833 kg/m3. This by-product can have a regional-specific composition; users are prompted to refer to the properties of this wastewater (in activities treating them) for a detailed elemental composition. This kind of by-product (wastewater) is generated from ordinary transforming activities, and as such can be considered for modelling wastewater outputs of comparable composition. In the ecoinvent database, treatment option/s for this wastewater include: wastewater treatment plant. This by-product can be modelled on two levels: treatment activity and market activity. The former one refers to the specific technology treating the by-product while the latter level represents a mix of treatments. Users are encouraged to inspect the modelling assumptions of the treatment activities and when selecting the market to additionally inspect the treatment mix. Collection and transportation of wastewater is accounted in the respective market activity with the use of sewer infrastructure; Transportation of wastewater through a sewer grid results in losses until the wastewater enters the wastewater treatment plant. Direct emissions due to those losses are considered in the market activity. Losses are regional specific and thus users are encouraged to inspect the regional modelling assumptions.
9103635c-64a0-4b1e-9aa7-0c6e53d24dac | electricity, high voltage, import from NL | DE | 2012 - 2022 | ordinary transforming activity | Electricity | 3510:Electric power generation, transmission and distribution | D - Electricity, gas, steam and air conditioning supply | 66c93e71-f32b-4591-901c-55395db5c132 | ReferenceProduct | electricity, high voltage | 17100: Electrical energy | kWh | This product represents electrical energy measured in kWh. If electricity is taken from a market for electricity, the transmission infrastructure, country-specific losses and transformation losses (for markets for medium and low voltage) are included. Covers voltages above 24 kV.
1dbabcb9-7669-464a-86c1-47178bc13760 | anode production, prebake, for aluminium electrolysis | IAI Area, Russia & RER w/o EU27 & EFTA | 2015 - 2022 | ordinary transforming activity | Metals; Electronics | 2790:Manufacture of other electrical equipment | C - Manufacturing | db66eb0b-7b48-4300-8134-2c851292cc14 | ReferenceProduct | anode, prebake, for aluminium electrolysis | 42950: Wire, rods, tubes, plates, electrodes and similar products, of base metal or of metal carbides, coated or core[…] | kg | 'anode, prebake, for aluminium electrolysis' is a product that belongs to the metal sector. It is a direct product of prebake technology. It can be used in the following applications and/or processes: in the Hall-Héroult process for aluminium electrolysis.
1dbabcb9-7669-464a-86c1-47178bc13760 | anode production, prebake, for aluminium electrolysis | IAI Area, Russia & RER w/o EU27 & EFTA | 2015 - 2022 | ordinary transforming activity | Metals; Electronics | 2790:Manufacture of other electrical equipment | C - Manufacturing | 6666335b-58fd-4687-9e8e-4235d8dd7b20 | ByProduct | fly ash and scrubber sludge | 39: Wastes or scraps | kg | 'fly ash and scrubber sludge' is a solid waste under the category of industrial wastes. It is primarily generated in a wide range of activities in electricity and heat production and metals processing. 'fly ash and scrubber sludge' contain the following fractions: 100% separator sludge. By the database default (and per unit of reference product),'fly ash and scrubber sludge' has 90% water on wet mass basis (10% dry matter) and Carbon present is of only fossil origin (16.7% on a dry matter basis). It has a higher heating value of 0.9 MJ/kg . This kind of by-product (recyclable or waste) is generated from ordinary transforming activities, and as such can be considered for modelling waste outputs of comparable composition. In the ecoinvent database, treatment option/s for this by-product include: thermal (hazardous waste incineration). Based on the aforementioned treatments, this by-product receives, it is a hazardous waste. This by-product can be modelled on two levels: treatment activity and market activity. The former one refers to the specific technology treating the by-product while the latter level represents a mix of treatments. Users are encouraged to inspect the modelling assumptions of the treatment activities and when selecting the market to additionally inspect the treatment mix. Collection and transportation of this by-product is accounted in the respective market activity, users are advised to inspect and modify the average transportation distances for a case specific modelling.
1dbabcb9-7669-464a-86c1-47178bc13760 | anode production, prebake, for aluminium electrolysis | IAI Area, Russia & RER w/o EU27 & EFTA | 2015 - 2022 | ordinary transforming activity | Metals; Electronics | 2790:Manufacture of other electrical equipment | C - Manufacturing | 240c1a3c-1aba-4528-afc3-3f27f56583be | ByProduct | inert waste, for final disposal | 39: Wastes or scraps | kg | 'inert waste, for final disposal' is a solid waste under the category of construction and demolition wastes. It can be sourced in many and various ways and therefore it can belong in the following waste categories: industrial. It is primarily generated in a wide range of production, construction activities in different sectors. 'inert waste, for final disposal' contain the following fractions: 100% inert waste (inorganic building materials like concrete and bricks, excavation materials, similar materials). By the database default (and per unit of reference product),'inert waste, for final disposal' has 0.5% water on wet mass basis (99.5% dry matter) and it has no Carbon content. It has no heating value. This kind of by-product (recyclable or waste) is generated from ordinary transforming activities, and as such can be considered for modelling waste outputs of comparable composition. In the ecoinvent database, treatment option/s for this by-product include: deposition (inert material landfill). Based on the aforementioned treatments, this by-product receives, it is a non-hazardous waste. This by-product can be modelled on two levels: treatment activity and market activity. The former one refers to the specific technology treating the by-product while the latter level represents a mix of treatments. Users are encouraged to inspect the modelling assumptions of the treatment activities and when selecting the market to additionally inspect the treatment mix. Collection and transportation of this by-product is accounted in the respective market activity, users are advised to inspect and modify the average transportation distances for a case specific modelling.
1dbabcb9-7669-464a-86c1-47178bc13760 | anode production, prebake, for aluminium electrolysis | IAI Area, Russia & RER w/o EU27 & EFTA | 2015 - 2022 | ordinary transforming activity | Metals; Electronics | 2790:Manufacture of other electrical equipment | C - Manufacturing | d1a4a803-c563-4740-84cf-3c21a488bd74 | ByProduct | scrap steel | 39310: Slag, dross, scalings and other waste from the manufacture of iron or steel | kg | 'scrap steel' is a solid waste under the category of industrial wastes. It can be sourced in many and various ways and therefore it can belong in the following waste categories: construction and demolition. It is primarily generated in a wide range of production activities in many different sectors. 'scrap steel' contain the following fractions: 100& steel scrap. By the database default (and per unit of reference product),'scrap steel' has 0% water on wet mass basis (100% dry matter) and it has no Carbon content. It has no heating value. This kind of by-product (recyclable or waste) is generated from ordinary transforming activities, and as such can be considered for modelling waste outputs of comparable composition. In the ecoinvent database, treatment option/s for this by-product include: deposition (inert material landfill), thermal (municipal incineration). Based on the aforementioned treatments, this by-product receives, it is a non-hazardous waste. In addition, this by-product is used in the following processes: clinker production. This by-product can be modelled on two levels: treatment activity and market activity. The former one refers to the specific technology treating the by-product while the latter level represents a mix of treatments. Users are encouraged to inspect the modelling assumptions of the treatment activities and when selecting the market to additionally inspect the treatment mix. Collection and transportation of this by-product is accounted in the respective market activity, users are advised to inspect and modify the average transportation distances for a case specific modelling. | 007439-89-6
1dbabcb9-7669-464a-86c1-47178bc13760 | anode production, prebake, for aluminium electrolysis | IAI Area, Russia & RER w/o EU27 & EFTA | 2015 - 2022 | ordinary transforming activity | Metals; Electronics | 2790:Manufacture of other electrical equipment | C - Manufacturing | 22e27360-4621-4591-8412-a4f2045ac1a0 | ByProduct | waste asphalt | 39: Wastes or scraps | kg | 'waste asphalt' is a solid waste under the category of construction and demolition wastes. It can be sourced in many and various ways and therefore it can belong in the following waste categories: industrial. It is primarily generated in metal production and electrolysis processes and construction activities. 'waste asphalt' contain the following fractions: 94.7% inert material and 5.3% bitumen. By the database default (and per unit of reference product),'waste asphalt' has 0.1% water on wet mass basis (99.9% dry matter) and Carbon present is of only fossil origin (4.41% on a dry matter basis). It has no heating value. This kind of by-product (recyclable or waste) is generated from ordinary transforming activities, and as such can be considered for modelling waste outputs of comparable composition. In the ecoinvent database, treatment option/s for this by-product include: deposition (sanitary landfill). Based on the aforementioned treatments, this by-product receives, it is a non-hazardous waste. This by-product can be modelled on two levels: treatment activity and market activity. The former one refers to the specific technology treating the by-product while the latter level represents a mix of treatments. Users are encouraged to inspect the modelling assumptions of the treatment activities and when selecting the market to additionally inspect the treatment mix. Collection and transportation of this by-product is accounted in the respective market activity, users are advised to inspect and modify the average transportation distances for a case specific modelling.
96cdca6a-f343-4c19-b9ef-8ccb8605bb67 | electricity voltage transformation from medium to low voltage | LT | 2012 - 2022 | ordinary transforming activity | Electricity | 3510:Electric power generation, transmission and distribution | D - Electricity, gas, steam and air conditioning supply | d69294d7-8d64-4915-a896-9996a014c410 | ReferenceProduct | electricity, low voltage | 17100: Electrical energy | kWh | This product represents electrical energy measured in kWh. If electricity is taken from a market for electricity, the transmission infrastructure, country-specific losses and transformation losses (for markets for medium and low voltage) are included. Covers voltages below 1 kV.
3e9312ad-8760-4ef5-acfe-d4072c5ae8e9 | heat, from municipal waste incineration to generic market for heat district or industrial, other than natural gas | GB | 2008 - 2022 | ordinary transforming activity | Heat; Waste Treatment & Recycling | 3530:Steam and air conditioning supply | D - Electricity, gas, steam and air conditioning supply | 71e2f1db-a2c5-44d0-8337-dfff15be974d | ReferenceProduct | heat, district or industrial, other than natural gas | 17300: Steam and hot water | MJ | This product represents heat measured in MJ. The heat is produced through various other means than natural gas. This includes burning of biomethane in gas turbine; biogas in co-gen gas engine; anthracite, coal, lignite briquettes and coke in stove; hardwood, logs, softwood, wood chips, wood pellets in furnaces and wood heaters; light fuel oil in boilers. Also contributing are heat from heat pumps and solar collectors. The dataset is targeted for district and industrial-scale heating.
47438a50-aabc-4c1e-95f6-aad23bba09a5 | electricity production, natural gas, combined cycle power plant | IN-PB | 2000 - 2022 | ordinary transforming activity | Electricity | 3510:Electric power generation, transmission and distribution | D - Electricity, gas, steam and air conditioning supply | 66c93e71-f32b-4591-901c-55395db5c132 | ReferenceProduct | electricity, high voltage | 17100: Electrical energy | kWh | This product represents electrical energy measured in kWh. If electricity is taken from a market for electricity, the transmission infrastructure, country-specific losses and transformation losses (for markets for medium and low voltage) are included. Covers voltages above 24 kV.
47438a50-aabc-4c1e-95f6-aad23bba09a5 | electricity production, natural gas, combined cycle power plant | IN-PB | 2000 - 2022 | ordinary transforming activity | Electricity | 3510:Electric power generation, transmission and distribution | D - Electricity, gas, steam and air conditioning supply | cbe9c9dc-9b5e-40c0-a513-2db2d42e1b1f | ByProduct | residue from cooling tower | 39: Wastes or scraps | kg | 'residue from cooling tower' is a solid waste under the category of industrial wastes. It is primarily generated in chemicals production and heat and electricity production. 'residue from cooling tower' contain the following fractions: 100% cooling tower residue. By the database default (and per unit of reference product),'residue from cooling tower' has 30% water on wet mass basis (70% dry matter) and Carbon present is of only fossil origin (5.44% on a dry matter basis). It has no heating value. This kind of by-product (recyclable or waste) is generated from ordinary transforming activities, and as such can be considered for modelling waste outputs of comparable composition. In the ecoinvent database, treatment option/s for this by-product include: deposition (sanitary landfill). Based on the aforementioned treatments, this by-product receives, it is a non-hazardous waste. This by-product can be modelled on two levels: treatment activity and market activity. The former one refers to the specific technology treating the by-product while the latter level represents a mix of treatments. Users are encouraged to inspect the modelling assumptions of the treatment activities and when selecting the market to additionally inspect the treatment mix. Collection and transportation of this by-product is accounted in the respective market activity, users are advised to inspect and modify the average transportation distances for a case specific modelling.
2221df17-ecd6-4550-8c49-f3cf7c39a40a | planing, board, softwood, u=10% | CA-QC | 2011 - 2022 | ordinary transforming activity | Wood | 1610:Sawmilling and planing of wood | C - Manufacturing | 0e1ea7dd-8c8b-476e-aef9-c3b68b2753ed | ReferenceProduct | sawnwood, board, softwood, dried (u=10%), planed | 31101: Wood, sawn or chipped lengthwise, sliced or peeled, of a thickness exceeding 6 mm, of coniferous wood | m3 | The product 'sawnwood, board, softwood, dried (u=10%), planed' represents sawn, planed, softwood which has been kiln dried to a water content (water in wet mass [kg] / dry mass [kg]) of 10 %. Boards are flat wooden construction elements with a cross section of 40mm or less x 120mm ore more. Production takes place at a sawmill. Sawnwood is used as a construction material, for the production of wooden furniture, glued laminated timber, and wooden boards. Boards are used for scaffolding (low quality elements), and stairs (high quality elements).
2221df17-ecd6-4550-8c49-f3cf7c39a40a | planing, board, softwood, u=10% | CA-QC | 2011 - 2022 | ordinary transforming activity | Wood | 1610:Sawmilling and planing of wood | C - Manufacturing | aa447135-9cc5-4f34-9385-ca2a0ae70d3c | ByProduct | shavings, softwood, loose, measured as dry mass | 39283: Non-agglomerated wood waste and scrap | kg | Shavings are a by-product of the planing process where they are generated as loose shavings. The amount is expressed as dry mass. The planing process takes place at the sawmill site. Loose shavings are further transported via aspiration (suction) and collected at a silo at the sawmill site.
52539fb6-10c3-4e5b-9e2b-bc4f6b60bd28 | treatment of sewage sludge, 97% water, WWT, WW from tube collector production, landfarming | GLO | 2000 - 2022 | ordinary transforming activity | Waste Treatment & Recycling | 3821:Treatment and disposal of non-hazardous waste | E - Water supply; sewerage, waste management and remediation activities | 1e8bb8f8-f7bb-4e71-a3b7-a3b3e8f6370d | ReferenceProduct | sewage sludge, 97% water, WWT, WW from tube collector production | 39920: Sewage sludge | kg | 'sewage sludge, 97% water, WWT, WW from tube collector production' is a liquid waste under the category of industrial wastes. This sewage sludge is produced exclusively in the wastewater treatment of 'WW from tube collector production'. The composition of the sewage sludge, is specific to and dependent on the original composition of 'WW from tube collector production'. 'sewage sludge, 97% water, WWT, WW from tube collector production' contain the following fractions: 100% sewage sludge with 97% water content. By the database default (and per unit of reference product),'sewage sludge, 97% water, WWT, WW from tube collector production' has 97% water on wet mass basis (3% dry matter) and Carbon present is of only fossil origin (0.2% on a dry matter basis). It has no heating value. This kind of by-product (recyclable or waste) is generated in a specific treatment process, and as such is not intended to be used as for modelling waste outputs from other activities. In the ecoinvent database, treatment option/s for this by-product include: deposition (landfarming). Based on the aforementioned treatments, this by-product receives, it is a non-hazardous waste. This by-product can be modelled on two levels: treatment activity and market activity. The former one refers to the specific technology treating the by-product while the latter level represents a mix of treatments. Users are encouraged to inspect the modelling assumptions of the treatment activities and when selecting the market to additionally inspect the treatment mix. Collection and transportation of this by-product is accounted in the respective market activity, users are advised to inspect and modify the average transportation distances for a case specific modelling. 'sewage sludge, 97% water, WWT, WW from tube collector production' is a liquid waste under the category of industrial wastes. This sewage sludge is produced exclusively in the wastewater treatment of 'WW from tube collector production'. The composition of the sewage sludge, is specific to and dependent on the original composition of 'WW from tube collector production'. 'sewage sludge, 97% water, WWT, WW from tube collector production' contain the following fractions: 100% sewage sludge with 97% water content. By the database default (and per unit of reference product),'sewage sludge, 97% water, WWT, WW from tube collector production' has 97% water on wet mass basis (3% dry matter) and Carbon present is of only fossil origin (0.2% on a dry matter basis). It has no heating value. This kind of by-product (recyclable or waste) is generated in a specific treatment process, and as such is not intended to be used as for modelling waste outputs from other activities. In the ecoinvent database, treatment option/s for this by-product include: deposition (landfarming). Based on the aforementioned treatments, this by-product receives, it is a non-hazardous waste. This by-product can be modelled on two levels: treatment activity and market activity. The former one refers to the specific technology treating the by-product while the latter level represents a mix of treatments. Users are encouraged to inspect the modelling assumptions of the treatment activities and when selecting the market to additionally inspect the treatment mix. Collection and transportation of this by-product is accounted in the respective market activity, users are advised to inspect and modify the average transportation distances for a case specific modelling.
52539fb6-10c3-4e5b-9e2b-bc4f6b60bd28 | treatment of sewage sludge, 97% water, WWT, WW from tube collector production, landfarming | GLO | 2000 - 2022 | ordinary transforming activity | Waste Treatment & Recycling | 3821:Treatment and disposal of non-hazardous waste | E - Water supply; sewerage, waste management and remediation activities | 60e40c5e-8a0e-52f7-8c7f-2664ac536903 | ByProduct | organic nitrogen fertiliser, as N | 34659: Fertilizers n.e.c. | kg | 'organic nitrogen fertiliser, as N' is an organic substance with a CAS no. : . It is called 'which is supplying the nutrient of Nitrogen to plants' under IUPAC naming and its molecular formula is: . It is mostly solid (else liquid) under normal conditions of temperature and pressure. The product represents an equivalent form of Nitrogen that is present in the fertiliser and is expressed as a mass of pure nitrogen (N). Modelling this substance in a solution requires the user to add the solvent of their choice in their models. There is no publicly available information about the consumption of this substance on a consumer level. There is no publicly available information about the consumption of this substance on industrial sites. Based on EU regulations (REGULATION (EU) 2019/1009), if this substance would be used as fertiliser, it could be labelled as N-P-K of: the N-P-K can vary depending on the fertiliser.
ccfde043-c014-48b2-bbb5-2ff9e11c43db | market for carrot seed, Swiss integrated production, at farm | GLO | 2000 - 2022 | market activity | Agriculture & Animal Husbandry | 0113:Growing of vegetables and melons, roots and tubers | A - Agriculture, forestry and fishing | 2de57b5a-6b48-4049-b315-271cdff5cdf2 | ReferenceProduct | carrot seed, Swiss integrated production, at farm | 01260: Vegetable seeds, except beet seeds | kg | The product 'carrot seed, Swiss integrated production, at farm' is a seed. It is an annual crop. Swiss integrated production refers to agriculture meeting the ecological requirements (ökologischer Leistungsnachweis, ÖLN) defined by the Swiss regulation on direct payments to agriculture (Direktzahlungsverordnung).
70e2dc46-e4ff-4705-8bf3-abfa11dc2a1d | treatment of copper in car shredder residue, municipal incineration | GLO | 2006 - 2022 | ordinary transforming activity | Waste Treatment & Recycling; Metals | 3821:Treatment and disposal of non-hazardous waste | E - Water supply; sewerage, waste management and remediation activities | b9579255-4c6a-48a2-8907-bc43fb04b9c9 | ReferenceProduct | copper in car shredder residue | 39361: Waste and scrap of copper | kg | 'copper in car shredder residue' is a solid waste under the category of industrial wastes. It is primarily generated in automotive shredding treatment process. 'copper in car shredder residue' contain the following fractions: 50% copper in Automotive Shredder Residue (ASR) burnable and 50% copper in ASR inert. By the database default (and per unit of reference product),'copper in car shredder residue' has 0% water on wet mass basis (100% dry matter) and it has no Carbon content. It has no heating value. This kind of by-product (recyclable or waste) can be generated from ordinary transforming activities, and as such can be considered for modelling waste outputs of comparable composition. In the ecoinvent database, treatment option/s for this by-product include: thermal (municipal incineration). Based on the aforementioned treatments, this by-product receives, it is a non-hazardous waste. This by-product can be modelled on two levels: treatment activity and market activity. The former one refers to the specific technology treating the by-product while the latter level represents a mix of treatments. Users are encouraged to inspect the modelling assumptions of the treatment activities and when selecting the market to additionally inspect the treatment mix. Collection and transportation of this by-product is accounted in the respective market activity, users are advised to inspect and modify the average transportation distances for a case specific modelling. | 007440-50-8
70e2dc46-e4ff-4705-8bf3-abfa11dc2a1d | treatment of copper in car shredder residue, municipal incineration | GLO | 2006 - 2022 | ordinary transforming activity | Waste Treatment & Recycling; Metals | 3821:Treatment and disposal of non-hazardous waste | E - Water supply; sewerage, waste management and remediation activities | cc0d4252-6207-41d6-8567-bcbad58a7bef | ByProduct | copper scrap, sorted, pressed | 39361: Waste and scrap of copper | kg | 'copper scrap, sorted, pressed' is a solid waste under the category of industrial wastes. It can be sourced in many and various ways and therefore it can belong in the following waste categories: construction and demolition. It is primarily generated in construction activities and during waste treatment processes. 'copper scrap, sorted, pressed' contain the following fractions: 100% copper scrap. By the database default (and per unit of reference product),'copper scrap, sorted, pressed' has 0% water on wet mass basis (100% dry matter) and it has no Carbon content. It has no heating value. This kind of by-product (recyclable or waste) is generated from ordinary transforming activities, and as such can be considered for modelling waste outputs of comparable composition. In the ecoinvent database, this by-product is used in the following processes: treatment of copper scrap by electrolytic refining. This by-product can be modelled on two levels: treatment activity and market activity. The former one refers to the specific technology treating the by-product while the latter level represents a mix of treatments. Users are encouraged to inspect the modelling assumptions of the treatment activities and when selecting the market to additionally inspect the treatment mix. Collection and transportation of this by-product is accounted in the respective market activity, users are advised to inspect and modify the average transportation distances for a case specific modelling.
70e2dc46-e4ff-4705-8bf3-abfa11dc2a1d | treatment of copper in car shredder residue, municipal incineration | GLO | 2006 - 2022 | ordinary transforming activity | Waste Treatment & Recycling; Metals | 3821:Treatment and disposal of non-hazardous waste | E - Water supply; sewerage, waste management and remediation activities | 7f6bb533-2d3c-43a6-ac60-6eef299d7c52 | ByProduct | waste cement, hydrated | 39: Wastes or scraps | kg | 'waste cement, hydrated' is a solid waste under the category of construction and demolition wastes. It is primarily generated in construction and demolition of building infrastructure. 'waste cement, hydrated' contain the following fractions: 100% cement hydrated. By the database default (and per unit of reference product),'waste cement, hydrated' has 0% water on wet mass basis (100% dry matter) and it has no Carbon content. It has no heating value. This kind of by-product (recyclable or waste) is generated from ordinary transforming activities, and as such can be considered for modelling waste outputs of comparable composition. In the ecoinvent database, treatment option/s for this by-product include: deposition (residual material landfill). Based on the aforementioned treatments, this by-product receives, it is a hazardous waste. This by-product can be modelled on two levels: treatment activity and market activity. The former one refers to the specific technology treating the by-product while the latter level represents a mix of treatments. Users are encouraged to inspect the modelling assumptions of the treatment activities and when selecting the market to additionally inspect the treatment mix. Collection and transportation of this by-product is accounted in the respective market activity, users are advised to inspect and modify the average transportation distances for a case specific modelling.
695b695d-fffe-44d7-a8c1-8d6de5a5162c | sugarcane processing, modern annexed plant | BR | 2012 - 2022 | ordinary transforming activity | Agriculture & Animal Husbandry; Fuels | 1072:Manufacture of sugar | C - Manufacturing | 601aa448-72b2-4c2c-a05a-e185516d62a1 | ReferenceProduct | sugar, from sugarcane | 23511: Cane sugar | kg | The product 'sugar, from sugarcane' is a processed agricultural product. The industrial process diverts 50% of sugarcane juice for raw sugar production and the other 50%, along with molasses (a by-product of sugar crystallization process), is diverted to ethanol production process.
695b695d-fffe-44d7-a8c1-8d6de5a5162c | sugarcane processing, modern annexed plant | BR | 2012 - 2022 | ordinary transforming activity | Agriculture & Animal Husbandry; Fuels | 1072:Manufacture of sugar | C - Manufacturing | ea80ca5e-c983-4155-99c3-d8dd83b35c5d | ByProduct | ash, from combustion of bagasse from sugarcane | 86119: Other support services to crop production | kg | 'ash, from combustion of bagasse from sugarcane' is a solid waste under the category of industrial wastes. It is primarily generated in sugarcane production and processing activities. 'ash, from combustion of bagasse from sugarcane' contain the following fractions: 100% combustion ash. By the database default (and per unit of reference product),'ash, from combustion of bagasse from sugarcane' has 0% water on wet mass basis (100% dry matter) and it has no Carbon content. It has no heating value. This kind of by-product (recyclable or waste) is generated from ordinary transforming activities, and as such can be considered for modelling waste outputs of comparable composition. In the ecoinvent database, this by-product is used in the following processes: nutrient supply from ash, from combustion of bagasse from sugarcane; sugarcane production. This by-product can be modelled on two levels: treatment activity and market activity. The former one refers to the specific technology treating the by-product while the latter level represents a mix of treatments. Users are encouraged to inspect the modelling assumptions of the treatment activities and when selecting the market to additionally inspect the treatment mix. Collection and transportation of this by-product is accounted in the respective market activity, users are advised to inspect and modify the average transportation distances for a case specific modelling.
695b695d-fffe-44d7-a8c1-8d6de5a5162c | sugarcane processing, modern annexed plant | BR | 2012 - 2022 | ordinary transforming activity | Agriculture & Animal Husbandry; Fuels | 1072:Manufacture of sugar | C - Manufacturing | 66c93e71-f32b-4591-901c-55395db5c132 | ByProduct | electricity, high voltage | 17100: Electrical energy | kWh | This product represents electrical energy measured in kWh. If electricity is taken from a market for electricity, the transmission infrastructure, country-specific losses and transformation losses (for markets for medium and low voltage) are included. Covers voltages above 24 kV.
695b695d-fffe-44d7-a8c1-8d6de5a5162c | sugarcane processing, modern annexed plant | BR | 2012 - 2022 | ordinary transforming activity | Agriculture & Animal Husbandry; Fuels | 1072:Manufacture of sugar | C - Manufacturing | ffcb8cbb-77ab-4f87-8a94-87ca5b8ea79e | ByProduct | ethanol, without water, in 95% solution state, from fermentation | 35491: Biodiesel | kg | 'ethanol, without water, in 95% solution state, from fermentation' is an organic substance with a CAS no. : 000064-17-5. It is called 'ethan-1-ol' under IUPAC naming and its molecular formula is: C2H6O. It is liquid under normal conditions of temperature and pressure. This dataset represents a pure substance (100% active substance). Industrially, this product is mostly used in 95% solution state. Modelling this substance in a solution requires the user to add the solvent of their choice in their models. On a consumer level, is used in the following products: fuels, coating products, anti-freeze products, washing & cleaning products, biocides (e.g. disinfectants, pest control products), adhesives and sealants, inks and toners and leather treatment products. On industrial sites, the substance is used for the manufacture of products in the following sectors: chemicals, machinery and vehicles, textile, leather or fur, furniture, electrical, electronic and optical equipment and fabricated metal products. If used as a fuel, it has a calorific value of 31.58 MJ/kg and is a non-fossil fuel, sourced from fermentation of sugar cane, sugar beet (molasses), maize, grass, rye, potatoes, wood, whey and sweet sorghum. | 000064-17-5
695b695d-fffe-44d7-a8c1-8d6de5a5162c | sugarcane processing, modern annexed plant | BR | 2012 - 2022 | ordinary transforming activity | Agriculture & Animal Husbandry; Fuels | 1072:Manufacture of sugar | C - Manufacturing | 508155f4-0601-4a0b-be0f-9ac7d558605a | ByProduct | ethanol, without water, in 99.7% solution state, from fermentation | 35491: Biodiesel | kg | 'ethanol, without water, in 99.7% solution state, from fermentation' is an organic substance with a CAS no. : 000064-17-5. It is called 'ethan-1-ol' under IUPAC naming and its molecular formula is: C2H6O. It is liquid under normal conditions of temperature and pressure. This dataset represents a pure substance (100% active substance). Industrially, this product is mostly used in 95% solution state. Modelling this substance in a solution requires the user to add the solvent of their choice in their models. On a consumer level, is used in the following products: fuels, coating products, anti-freeze products, washing & cleaning products, biocides (e.g. disinfectants, pest control products), adhesives and sealants, inks and toners and leather treatment products. On industrial sites, the substance is used for the manufacture of products in the following sectors: chemicals, machinery and vehicles, textile, leather or fur, furniture, electrical, electronic and optical equipment and fabricated metal products. If used as a fuel, it has a calorific value of 31.58 MJ/kg and is a non-fossil fuel, sourced from fermentation of sugar cane, sugar beet (molasses), maize, grass, rye, potatoes, wood, whey and sweet sorghum. | 000064-17-5
695b695d-fffe-44d7-a8c1-8d6de5a5162c | sugarcane processing, modern annexed plant | BR | 2012 - 2022 | ordinary transforming activity | Agriculture & Animal Husbandry; Fuels | 1072:Manufacture of sugar | C - Manufacturing | f0b6b3de-c6b8-469e-b168-2d09909d44d6 | ByProduct | filter cake, from sugarcane juice filtration | 39149: Beet-pulp and other waste of sugar manufacture | kg | This exchange represents the filter cake production from the sedimentation and filtration stage of the sugarcane juice, in the sugarcane processing phase.
695b695d-fffe-44d7-a8c1-8d6de5a5162c | sugarcane processing, modern annexed plant | BR | 2012 - 2022 | ordinary transforming activity | Agriculture & Animal Husbandry; Fuels | 1072:Manufacture of sugar | C - Manufacturing | d86eb16e-0ecd-4234-9f4a-deede7b21d92 | ByProduct | vinasse, from fermentation of sugarcane | 39149: Beet-pulp and other waste of sugar manufacture | kg | 'vinasse, from fermentation of sugarcane' is a solid waste under the category of industrial wastes. It is primarily generated in sugarcane processing. 'vinasse, from fermentation of sugarcane' contain the following fractions: 100% sugarcane vinasse. By the database default (and per unit of reference product),'vinasse, from fermentation of sugarcane' has 94.4565217391304% water on wet mass basis (5.54347826086957% dry matter) and Carbon present is of only non-fossil origin (12.88% on a dry matter basis). It has no heating value. This kind of by-product (recyclable or waste) is generated from ordinary transforming activities, and as such can be considered for modelling waste outputs of comparable composition. In the ecoinvent database, this by-product is used in the following processes: mineral supplement production, for beef cattle; nutrient supply from vinasse, from fermentation of sugarcane; sugarcane production. This by-product can be modelled on two levels: treatment activity and market activity. The former one refers to the specific technology treating the by-product while the latter level represents a mix of treatments. Users are encouraged to inspect the modelling assumptions of the treatment activities and when selecting the market to additionally inspect the treatment mix. Collection and transportation of this by-product is accounted in the respective market activity, users are advised to inspect and modify the average transportation distances for a case specific modelling.
0541ad82-6d53-4775-880e-7137be7d937b | polyvinylchloride production, bulk polymerisation | GLO | 1998 - 2022 | ordinary transforming activity | Chemicals | 2013:Manufacture of plastics and synthetic rubber in primary forms | C - Manufacturing | 1768722c-0cb1-4b0b-9183-2ff16919120e | ReferenceProduct | polyvinylchloride, bulk polymerised | 34730: Polymers of vinyl chloride or other halogenated olefins, in primary forms | kg | 'polyvinylchloride, bulk polymerised', is a plastic product of fossil origin, it is not biodegradable and it is a thermoplastic material. This product consists of 100% virgin material with no content of recycled material. The product is used in the following applications and sectors: Building products (window frames and other profiles, floor and wall coverings, roofing sheets, linings for tunnels, swimming-pools and reservoirs), piping (water and sewerage pipes and fittings, and ducts for power and telecommunications), coatings (tarpaulins, rainwear and corrugated metal sheets), insulation and sheathing for low voltage power supplies, telecommunications, appliances, and automotive applications, packaging, pharmaceuticals, food and confectionery, water and fruit juices, labels, presentation trays, automotive applications (cables, underbody coating and interior trimmings), medical products (blood bags, transfusion tubes and surgical gloves), leisure products (garden hoses, footwear, inflatable pools, tents). | 009002-86-2
90b4e9ba-5938-4229-9c01-3ff0f4c3e2cd | isobutyl acetate production | RER | 1991 - 2022 | ordinary transforming activity | Chemicals | 2011:Manufacture of basic chemicals | C - Manufacturing | b90e6a07-a2ae-487a-a671-cedcbc6b6da2 | ReferenceProduct | isobutyl acetate | 34140: Carboxylic acids and their anhydrides, halides, peroxides and peroxyacids and their halogenated, sulphonated, […] | kg | isobutyl acetate' is an organic substance with a CAS no. : 000110-19-0. It is called 'isobutyl acetate' under IUPAC naming and its molecular formula is: C6H12O2. It is liquid under normal conditions of temperature and pressure. It is modelled as a pure substance. Modelling this substance in a solution requires the user to add the solvent of their choice in their models. On a consumer level, is used in the following products: coating products, fillers, putties, plasters, modelling clay, finger paints, anti-freeze products, biocides (e.g. disinfectants, pest control products), lubricants and greases and washing & cleaning products. On industrial sites, the substance is used for the manufacture of products in the following sectors: coating products, biocides (e.g. disinfectants, pest control products) and washing & cleaning products. | 000110-19-0
09626887-0790-49bf-8825-7f4333d4ec4e | market for pentane | GLO | 2011 - 2022 | market activity | Chemicals; Fuels | 2011:Manufacture of basic chemicals | C - Manufacturing | a300dfb2-454a-4bb1-aabc-257cc84994c3 | ReferenceProduct | pentane | 333: Petroleum oils and oils obtained from bituminous materials, other than crude; preparations n.e.c. containing by […] | kg | pentane is an organic substance with a CAS no. : 109-66-0. It is called 'pentane' under IUPAC naming and its molecular formula is: C5H12. It is liquid under normal conditions of temperature and pressure with a faint odour. It is modelled as a pure substance. Modelling this substance in a solution requires the user to add the solvent of their choice in their models. On a consumer level, is used in the following products: coating products, fillers, putties, plasters, modelling clay, lubricants and greases, anti-freeze products, finger paints, adhesives and sealants, washing & cleaning products, air care products and polishes and waxes. On industrial sites, the substance is used for the manufacture of products in the following sectors: pH regulators and water treatment products, laboratory chemicals, adhesives and sealants, coating products, fillers, putties, plasters, modelling clay and paper chemicals, dyes, rubbers and plastics. If used as a fuel, it has a calorific value of 45.37 MJ/kg and is a fossil fuel, sourced from the distillation of oil. | 000109-66-0
aceb57fa-d624-4b88-8105-ae54d11515f1 | refrigerant R134a production | RER | 1999 - 2022 | ordinary transforming activity | Chemicals | 2011:Manufacture of basic chemicals | C - Manufacturing | 8a309022-83ff-455f-a0bd-17edef16b064 | ReferenceProduct | refrigerant R134a | 34: Basic chemicals | kg | 'refrigerant R134a' is an organic substance with a CAS no. : 000811-97-2. It is called '1,1,1,2-tetrafluoroethane' under IUPAC naming and its molecular formula is: C2H2F4. It is gas under normal conditions of temperature and pressure with no information available about its odor. It is modelled as a pure substance. Modelling this substance in a solution requires the user to add the solvent of their choice in their models. On a consumer level, is used in the following products: heat transfer fluids and pharmaceuticals There is no publicly available information about the consumption of this substance on industrial sites. | 000811-97-2
d59e51c2-0432-4b6c-bd7a-d1fdc926d78f | heat and power co-generation, biogas, gas engine | AU | 2007 - 2022 | ordinary transforming activity | Waste Treatment & Recycling; Heat; Electricity | 3821:Treatment and disposal of non-hazardous waste | E - Water supply; sewerage, waste management and remediation activities | 66c93e71-f32b-4591-901c-55395db5c132 | ReferenceProduct | electricity, high voltage | 17100: Electrical energy | kWh | This product represents electrical energy measured in kWh. If electricity is taken from a market for electricity, the transmission infrastructure, country-specific losses and transformation losses (for markets for medium and low voltage) are included. Covers voltages above 24 kV.
d59e51c2-0432-4b6c-bd7a-d1fdc926d78f | heat and power co-generation, biogas, gas engine | AU | 2007 - 2022 | ordinary transforming activity | Waste Treatment & Recycling; Heat; Electricity | 3821:Treatment and disposal of non-hazardous waste | E - Water supply; sewerage, waste management and remediation activities | dd80f0f2-f4d5-40f0-9035-09c1a7f3f07b | ByProduct | heat, central or small-scale, other than natural gas | 17300: Steam and hot water | MJ | This product represents heat measured in MJ. The heat is produced through various other means than natural gas. This includes burning of biomethane in gas turbine; biogas in co-gen gas engine; anthracite, coal, lignite briquettes and coke in stove; hardwood, logs, softwood, wood chips, wood pellets in furnaces and wood heaters; light fuel oil in boilers. Also contributing are heat from heat pumps and solar collectors. The dataset is targeted for central or small-scale heating.
d59e51c2-0432-4b6c-bd7a-d1fdc926d78f | heat and power co-generation, biogas, gas engine | AU | 2007 - 2022 | ordinary transforming activity | Waste Treatment & Recycling; Heat; Electricity | 3821:Treatment and disposal of non-hazardous waste | E - Water supply; sewerage, waste management and remediation activities | 1b30b018-ac39-41f4-a9e0-92057eef8bb8 | ByProduct | waste mineral oil | 39990: Other wastes n.e.c. | kg | 'waste mineral oil' is a liquid waste under the category of industrial wastes. It is primarily generated in a wide range of industrial activities in many different sectors. 'waste mineral oil' contain the following fractions: 100% waste mineral oil. By the database default (and per unit of reference product),'waste mineral oil' has 10% water on wet mass basis (90% dry matter) and Carbon present is of only fossil origin (86.44% on a dry matter basis). It has a higher heating value of 41.8 MJ/kg . This kind of by-product (recyclable or waste) is generated from ordinary transforming activities, and as such can be considered for modelling waste outputs of comparable composition. In the ecoinvent database, treatment option/s for this by-product include: thermal (hazardous waste incineration). Based on the aforementioned treatments this by-product receives, it is a hazardous waste. In addition, this by-product is used in the following processes: clinker production. This by-product can be modelled on two levels: treatment activity and market activity. The former one refers to the specific technology treating the by-product while the latter level represents a mix of treatments. Users are encouraged to inspect the modelling assumptions of the treatment activities and when selecting the market to additionally inspect the treatment mix. Collection and transportation of this by-product is accounted in the respective market activity, users are advised to inspect and modify the average transportation distances for a case specific modelling.
3ad75b42-d2a0-508a-a531-7ba3cefe9c84 | land already in use, annual cropland to annual crop | BR-MG | 2014 - 2022 | ordinary transforming activity | Land Use | 0161:Support activities for crop production | A - Agriculture, forestry and fishing | 4c2bb0f0-422d-4fb3-bcfe-a36ef1b55874 | ReferenceProduct | land tenure, arable land, measured as carbon net primary productivity, annual crop | 7: Financial and related services; real estate services; and rental and leasing services | kg | This is delivering the service of converting one type of land into another. Specifically here converting land to be used for annual crop production. The service models the changes in carbon stocks due to the transformation of land. It is measured as kg of C net primary productvity (NPP) and represents the amount of land transformed to produce this NPP. There are five types of land (primary forest, secondary forest, grassland, annual crop and perennial crop) that are converted into land that is meant to be used for annual crop production. In a market, the mix of land tenure is country specific and thus users are prompted to inspect the regional composition for the specific land types converted into land for annual crop production.
cb05450b-efa8-4f00-b915-639f790fe30e | market for maize seed, organic, for sowing | GLO | 2011 - 2022 | market activity | Agriculture & Animal Husbandry | 0164:Seed processing for propagation | A - Agriculture, forestry and fishing | ae2656f5-6d14-462d-972a-4c598951a405 | ReferenceProduct | maize seed, organic, for sowing | 01121: Maize (corn), seed | kg | The product 'maize seed, organic, for sowing' is a seed. It is an annual crop. This seed product is used for plant propagation. The product is treated (pre-cleaning, cleaning, eventually drying, chemical dressing (for integrated production) and bag filling), and stored. This product is produced through organic agricultural practices which do not include fertiliser and pesticide application.
75cf90cb-3cf3-44f5-b25e-c99700d966d6 | electricity production, photovoltaic, 3kWp slanted-roof installation, multi-Si, panel, mounted | TZ | 2005 - 2022 | ordinary transforming activity | Electricity | 3510:Electric power generation, transmission and distribution | D - Electricity, gas, steam and air conditioning supply | d69294d7-8d64-4915-a896-9996a014c410 | ReferenceProduct | electricity, low voltage | 17100: Electrical energy | kWh | This product represents electrical energy measured in kWh. If electricity is taken from a market for electricity, the transmission infrastructure, country-specific losses and transformation losses (for markets for medium and low voltage) are included. Covers voltages below 1 kV.
75cf90cb-3cf3-44f5-b25e-c99700d966d6 | electricity production, photovoltaic, 3kWp slanted-roof installation, multi-Si, panel, mounted | TZ | 2005 - 2022 | ordinary transforming activity | Electricity | 3510:Electric power generation, transmission and distribution | D - Electricity, gas, steam and air conditioning supply | e8a51ec1-60cb-4ead-a948-ad1142c61918 | ByProduct | wastewater, average | 39990: Other wastes n.e.c. | m3 | 'wastewater, average' is a by-product (wastewater) produced from residential sources. It is generated from a wide range of residential, industrial and commercial activities. By the database default (and per unit of reference product),'wastewater, average' has the following physicochemical characteristics: C: 0.000000043979 kg/m3 , N: 0.031015 kg/m3 , P: 0.0044833 kg/m3. This by-product can have a regional-specific composition; users are prompted to refer to the properties of this wastewater (in activities treating them) for a detailed elemental composition. This kind of by-product (wastewater) is generated from ordinary transforming activities, and as such can be considered for modelling wastewater outputs of comparable composition. In the ecoinvent database, treatment option/s for this wastewater include: wastewater treatment plant. This by-product can be modelled on two levels: treatment activity and market activity. The former one refers to the specific technology treating the by-product while the latter level represents a mix of treatments. Users are encouraged to inspect the modelling assumptions of the treatment activities and when selecting the market to additionally inspect the treatment mix. Collection and transportation of wastewater is accounted in the respective market activity with the use of sewer infrastructure; Transportation of wastewater through a sewer grid results in losses until the wastewater enters the wastewater treatment plant. Direct emissions due to those losses are considered in the market activity. Losses are regional specific and thus users are encouraged to inspect the regional modelling assumptions.
08617eae-ac29-5e4e-ba83-b7b4e77c09a3 | polyethylene terephthalate, granulate, amorphous, recycled to generic market for amorphous PET granulate | US | 2010 - 2022 | ordinary transforming activity | Waste Treatment & Recycling | 2013:Manufacture of plastics and synthetic rubber in primary forms | C - Manufacturing | d585421f-a3a1-45bc-bd94-188f65865b9c | ReferenceProduct | polyethylene terephthalate, granulate, amorphous | 34710: Polymers of ethylene, in primary forms | kg | 'polyethylene terephthalate, granulate, amorphous', is a plastic product of fossil origin, it is not biodegradable and it is a thermoplastic material. This product consists of 100% virgin material with no content of recycled material. The product is used in the following applications and sectors: fibres, films and bottles. | 025038-59-9
c1670338-8d07-4e92-9d6b-85cc353ffdf2 | laminating service, foil, with acrylic binder | CA-QC | 1996 - 2022 | ordinary transforming activity | Infrastructure & Machinery | 1812:Service activities related to printing | C - Manufacturing | 45d92845-1234-4ab6-8401-2e2c0018d13a | ReferenceProduct | laminating service, foil, with acrylic binder | 89122: Services related to printing | m2 | This is delivering the service of "laminating service, foil, with acrylic binder". It is used in printing to bind together a thin layer of plastic known as a laminate to paper or card. The process includes electricity consumption, acrylic binder input as glue and the end-of-life (waste paint). It excludes the input of the material to be laminated. Thus, it should be used with the input of 1 m2 of laminated surface.
c1670338-8d07-4e92-9d6b-85cc353ffdf2 | laminating service, foil, with acrylic binder | CA-QC | 1996 - 2022 | ordinary transforming activity | Infrastructure & Machinery | 1812:Service activities related to printing | C - Manufacturing | cee6769c-ac58-45d5-9597-de2569031d74 | ByProduct | waste paint | 39: Wastes or scraps | kg | 'waste paint' is a solid waste under the category of industrial wastes. It is primarily generated in a wide range of production and maintenance activities in many different sectors. 'waste paint' contain the following fractions: 100% waste paint. By the database default (and per unit of reference product),'waste paint' has 0% water on wet mass basis (100% dry matter) and Carbon present is of only fossil origin (65% on a dry matter basis). It has a higher heating value of 10.86 MJ/kg and a lower heating value of 10.14 MJ/kg . This kind of by-product (recyclable or waste) is generated from ordinary transforming activities, and as such can be considered for modelling waste outputs of comparable composition. In the ecoinvent database, treatment option/s for this by-product include: deposition (inert material landfill, sanitary landfill), thermal (hazardous waste incineration, municipal incineration). Based on the aforementioned treatments this by-product receives, it can be both a hazardous and a non-hazardous waste. In addition, this by-product is used in the following processes: clinker production. This by-product can be modelled on two levels: treatment activity and market activity. The former one refers to the specific technology treating the by-product while the latter level represents a mix of treatments. Users are encouraged to inspect the modelling assumptions of the treatment activities and when selecting the market to additionally inspect the treatment mix. Collection and transportation of this by-product is accounted in the respective market activity, users are advised to inspect and modify the average transportation distances for a case specific modelling.
1fef2bc0-8f6b-42be-9ebc-5425b2503955 | market for mini CHP plant, components for electricity only | GLO | 2011 - 2022 | market activity | Infrastructure & Machinery; Heat; Electricity | 2710:Manufacture of electric motors, generators, transformers and electricity di | C - Manufacturing | f4ece674-b746-4776-8887-d1439a992156 | ReferenceProduct | mini CHP plant, components for electricity only | 461: Electric motors, generators and transformers, and parts thereof | unit | This is an infrastructure, representing the construction of a mini CHP plant, components for electricity only. The process includes all components related exclusively to electricity production (electric parts, generator, and assembly of generator and motor). The factor of the electrical performance class is derived from the assumed total operating time of 100,000 hours divided by the service life of the components.
465a207a-fae4-4846-87ee-61b4afa8c6a2 | transport, passenger car, medium size, natural gas, EURO 3 | RER | 2012 - 2022 | ordinary transforming activity | Transport | 4922:Other passenger land transport | H - Transportation and storage | ef9d859f-c740-4c1f-8f76-d4faddda1f9f | ReferenceProduct | transport, passenger car, medium size, natural gas, EURO 3 | 64119: Other land transportation services of passengers, n.e.c. | km | This is delivering the service of average transportation of passenger/s across one kilometre (km). This service only considers the transportation of passengers. The vehicle operates with natural gas, its emission standard is classified as EURO3. The average passenger load factor is considered to in total 97.2 kg. The dry weight of the vehicle is considered to be 1200 kg and its lifetime is 150000 km. A user that wish to model a different average load factor should modify this product or its producing activity.
465a207a-fae4-4846-87ee-61b4afa8c6a2 | transport, passenger car, medium size, natural gas, EURO 3 | RER | 2012 - 2022 | ordinary transforming activity | Transport | 4922:Other passenger land transport | H - Transportation and storage | 5b975ec7-3bbe-46a1-88a0-d475a87a6eab | ByProduct | brake wear emissions, passenger car | 49129: Other parts and accessories n.e.c. of motor vehicles (including brakes, gear boxes, axles, road wheels, suspen[…] | kg | 'brake wear emissions, passenger car' represents the non-exhaust emissions (tyre, brake, road wear and petrol evaporation emissions) produced by 1kg brake wear from average passenger car. It is handled with a treatment process because it models the removal of substances (tyre material) from the technosphere.
465a207a-fae4-4846-87ee-61b4afa8c6a2 | transport, passenger car, medium size, natural gas, EURO 3 | RER | 2012 - 2022 | ordinary transforming activity | Transport | 4922:Other passenger land transport | H - Transportation and storage | 016a27f2-6bba-45a7-a682-0ee4a9d5ac29 | ByProduct | road wear emissions, passenger car | 53211: Highways (except elevated highways), streets and roads | kg | 'road wear emissions, passenger car' represents the non-exhaust emissions (tyre, brake, road wear and petrol evaporation emissions) produced by 1kg road wear from average passenger car. It is handled with a treatment process because it models the removal of substances (tyre material) from the technosphere.
465a207a-fae4-4846-87ee-61b4afa8c6a2 | transport, passenger car, medium size, natural gas, EURO 3 | RER | 2012 - 2022 | ordinary transforming activity | Transport | 4922:Other passenger land transport | H - Transportation and storage | d31f63ad-5605-4fd9-ac76-ab975b489dfa | ByProduct | tyre wear emissions, passenger car | 39260: Used pneumatic tyres of rubber | kg | 'tyre wear emissions, passenger car' represents the non-exhaust emissions (tyre, brake, road wear and petrol evaporation emissions) produced by 1kg tyre wear from average passenger car. It is handled with a treatment process because it models the removal of substances (tyre material) from the technosphere.
2052a0dd-8375-4645-995e-0ae1fc01db31 | market for zinc | GLO | 2011 - 2022 | market activity | Metals | 2420:Manufacture of basic precious and other non-ferrous metals | C - Manufacturing | dae5718b-c433-4bd9-9deb-eb3ffc2c889e | ReferenceProduct | zinc | 41442: Zinc, unwrought | kg | 'zinc' is a metal. It is a slightly brittle, with a silvery-greyish appearance and it is a transition metal. It is the direct product from zinc concentrate through a hydrometallurgical process and a by-product of gold mine operation and refining. It is in a form of ingots and shot. It can be used in the following applications and/or processes: coating in steel work/die cast and for electroplating, to galvanise other metals, such as iron, to prevent rusting, to produce die-castings, which are important in the automobile, electrical and hardware industries, in alloys such as brass, nickel silver and aluminium solder. | 007440-66-6
73cc30b4-f55f-51a3-86da-d079f4ca4585 | market for residues, MSWI-WWT, WW from plywood production | GLO | 2010 - 2022 | market activity | Waste Treatment & Recycling | 3821:Treatment and disposal of non-hazardous waste | E - Water supply; sewerage, waste management and remediation activities | a8fac523-b21a-49f4-96d2-a4a8502beb3f | ReferenceProduct | residues, MSWI-WWT, WW from plywood production | 3932: Ash and residue (except from the manufacture of iron or steel), containing metals or metallic compounds, except[…] | kg | 'residues, MSWI-WWT, WW from plywood production' is a solid waste under the category of industrial wastes. These residues are produced exclusively in the incineration of 'sewage sludge, 70% water, WWT, WW from plywood production' that in turn is produced exclusively from the wastewater treatment of 'WW from plywood production'. The composition of the residues, is specific and dependent on the original composition of 'WW from plywood production'. 'residues, MSWI-WWT, WW from plywood production' contain the following fractions: 100% incineration residues. By the database default (and per unit of reference product),'residues, MSWI-WWT, WW from plywood production' has 0% water on wet mass basis (100% dry matter) and Carbon present is of both fossil (0.31% on a dry matter basis), and non-fossil origin (30.34% on a dry matter basis). It has no heating value. This kind of by-product (recyclable or waste) is generated in a specific treatment process, and as such is not intended to be used as for modelling waste outputs from other activities. In the ecoinvent database, treatment option/s for this by-product include: deposition (residual material landfill). Based on the aforementioned treatments, this by-product receives, it is a hazardous waste. This by-product can be modelled on two levels: treatment activity and market activity. The former one refers to the specific technology treating the by-product while the latter level represents a mix of treatments. Users are encouraged to inspect the modelling assumptions of the treatment activities and when selecting the market to additionally inspect the treatment mix. Collection and transportation of this by-product is accounted in the respective market activity, users are advised to inspect and modify the average transportation distances for a case specific modelling. 'residues, MSWI-WWT, WW from plywood production' is a solid waste under the category of industrial wastes. These residues are produced exclusively in the incineration of 'sewage sludge, 70% water, WWT, WW from plywood production' that in turn is produced exclusively from the wastewater treatment of 'WW from plywood production'. The composition of the residues, is specific and dependent on the original composition of 'WW from plywood production'. 'residues, MSWI-WWT, WW from plywood production' contain the following fractions: 100% incineration residues. By the database default (and per unit of reference product),'residues, MSWI-WWT, WW from plywood production' has 0% water on wet mass basis (100% dry matter) and Carbon present is of both fossil (0.31% on a dry matter basis), and non-fossil origin (30.34% on a dry matter basis). It has no heating value. This kind of by-product (recyclable or waste) is generated in a specific treatment process, and as such is not intended to be used as for modelling waste outputs from other activities. In the ecoinvent database, treatment option/s for this by-product include: deposition (residual material landfill). Based on the aforementioned treatments, this by-product receives, it is a hazardous waste. This by-product can be modelled on two levels: treatment activity and market activity. The former one refers to the specific technology treating the by-product while the latter level represents a mix of treatments. Users are encouraged to inspect the modelling assumptions of the treatment activities and when selecting the market to additionally inspect the treatment mix. Collection and transportation of this by-product is accounted in the respective market activity, users are advised to inspect and modify the average transportation distances for a case specific modelling.
fc6ac4f3-ccd0-4a75-b3cc-80a4924660a7 | treatment of residues, MSWI-WWT, WW from hard fibreboard production, residual material landfill | RER | 1994 - 2022 | ordinary transforming activity | Waste Treatment & Recycling | 3822:Treatment and disposal of hazardous waste | E - Water supply; sewerage, waste management and remediation activities | ab8565b5-7fdf-4e44-ad0f-09a8c379d996 | ReferenceProduct | residues, MSWI-WWT, WW from hard fibreboard production | 3932: Ash and residue (except from the manufacture of iron or steel), containing metals or metallic compounds, except[…] | kg | 'residues, MSWI-WWT, WW from hard fibreboard production' is a solid waste under the category of industrial wastes. These residues are produced exclusively in the incineration of 'sewage sludge, 70% water, WWT, WW from hard fibreboard production' that in turn is produced exclusively from the wastewater treatment of 'WW from hard fibreboard production'. The composition of the residues, is specific and dependent on the original composition of 'WW from hard fibreboard production'. 'residues, MSWI-WWT, WW from hard fibreboard production' contain the following fractions: 100% incineration residues. By the database default (and per unit of reference product),'residues, MSWI-WWT, WW from hard fibreboard production' has 0% water on wet mass basis (100% dry matter) and Carbon present is of both fossil (0.25% on a dry matter basis), and non-fossil origin (22.63% on a dry matter basis). It has no heating value. This kind of by-product (recyclable or waste) is generated in a specific treatment process, and as such is not intended to be used as for modelling waste outputs from other activities. In the ecoinvent database, treatment option/s for this by-product include: deposition (residual material landfill). Based on the aforementioned treatments, this by-product receives, it is a hazardous waste. This by-product can be modelled on two levels: treatment activity and market activity. The former one refers to the specific technology treating the by-product while the latter level represents a mix of treatments. Users are encouraged to inspect the modelling assumptions of the treatment activities and when selecting the market to additionally inspect the treatment mix. Collection and transportation of this by-product is accounted in the respective market activity, users are advised to inspect and modify the average transportation distances for a case specific modelling. 'residues, MSWI-WWT, WW from hard fibreboard production' is a solid waste under the category of industrial wastes. These residues are produced exclusively in the incineration of 'sewage sludge, 70% water, WWT, WW from hard fibreboard production' that in turn is produced exclusively from the wastewater treatment of 'WW from hard fibreboard production'. The composition of the residues, is specific and dependent on the original composition of 'WW from hard fibreboard production'. 'residues, MSWI-WWT, WW from hard fibreboard production' contain the following fractions: 100% incineration residues. By the database default (and per unit of reference product),'residues, MSWI-WWT, WW from hard fibreboard production' has 0% water on wet mass basis (100% dry matter) and Carbon present is of both fossil (0.25% on a dry matter basis), and non-fossil origin (22.63% on a dry matter basis). It has no heating value. This kind of by-product (recyclable or waste) is generated in a specific treatment process, and as such is not intended to be used as for modelling waste outputs from other activities. In the ecoinvent database, treatment option/s for this by-product include: deposition (residual material landfill). Based on the aforementioned treatments, this by-product receives, it is a hazardous waste. This by-product can be modelled on two levels: treatment activity and market activity. The former one refers to the specific technology treating the by-product while the latter level represents a mix of treatments. Users are encouraged to inspect the modelling assumptions of the treatment activities and when selecting the market to additionally inspect the treatment mix. Collection and transportation of this by-product is accounted in the respective market activity, users are advised to inspect and modify the average transportation distances for a case specific modelling.
fc6ac4f3-ccd0-4a75-b3cc-80a4924660a7 | treatment of residues, MSWI-WWT, WW from hard fibreboard production, residual material landfill | RER | 1994 - 2022 | ordinary transforming activity | Waste Treatment & Recycling | 3822:Treatment and disposal of hazardous waste | E - Water supply; sewerage, waste management and remediation activities | 7f6bb533-2d3c-43a6-ac60-6eef299d7c52 | ByProduct | waste cement, hydrated | 39: Wastes or scraps | kg | 'waste cement, hydrated' is a solid waste under the category of construction and demolition wastes. It is primarily generated in construction and demolition of building infrastructure. 'waste cement, hydrated' contain the following fractions: 100% cement hydrated. By the database default (and per unit of reference product),'waste cement, hydrated' has 0% water on wet mass basis (100% dry matter) and it has no Carbon content. It has no heating value. This kind of by-product (recyclable or waste) is generated from ordinary transforming activities, and as such can be considered for modelling waste outputs of comparable composition. In the ecoinvent database, treatment option/s for this by-product include: deposition (residual material landfill). Based on the aforementioned treatments, this by-product receives, it is a hazardous waste. This by-product can be modelled on two levels: treatment activity and market activity. The former one refers to the specific technology treating the by-product while the latter level represents a mix of treatments. Users are encouraged to inspect the modelling assumptions of the treatment activities and when selecting the market to additionally inspect the treatment mix. Collection and transportation of this by-product is accounted in the respective market activity, users are advised to inspect and modify the average transportation distances for a case specific modelling.
3e390012-d08b-54a8-a132-cb41c525e5b0 | market for wastewater, average | CA-QC | 2010 - 2022 | market activity | Waste Treatment & Recycling | 3700:Sewerage | E - Water supply; sewerage, waste management and remediation activities | e8a51ec1-60cb-4ead-a948-ad1142c61918 | ReferenceProduct | wastewater, average | 39990: Other wastes n.e.c. | m3 | 'wastewater, average' is a by-product (wastewater) produced from residential sources. It is generated from a wide range of residential, industrial and commercial activities. By the database default (and per unit of reference product),'wastewater, average' has the following physicochemical characteristics: C: 0.000000043979 kg/m3 , N: 0.031015 kg/m3 , P: 0.0044833 kg/m3. This by-product can have a regional-specific composition; users are prompted to refer to the properties of this wastewater (in activities treating them) for a detailed elemental composition. This kind of by-product (wastewater) is generated from ordinary transforming activities, and as such can be considered for modelling wastewater outputs of comparable composition. In the ecoinvent database, treatment option/s for this wastewater include: wastewater treatment plant. This by-product can be modelled on two levels: treatment activity and market activity. The former one refers to the specific technology treating the by-product while the latter level represents a mix of treatments. Users are encouraged to inspect the modelling assumptions of the treatment activities and when selecting the market to additionally inspect the treatment mix. Collection and transportation of wastewater is accounted in the respective market activity with the use of sewer infrastructure; Transportation of wastewater through a sewer grid results in losses until the wastewater enters the wastewater treatment plant. Direct emissions due to those losses are considered in the market activity. Losses are regional specific and thus users are encouraged to inspect the regional modelling assumptions.
bc34e2a0-cedb-475b-91db-908bb5039e57 | market for bentonite | GLO | 2011 - 2022 | market activity | Resource Extraction; Minerals; Cement & Concrete | 0810:Quarrying of stone, sand and clay | B - Mining and quarrying | 4cdd8521-4a4a-4e2b-a7de-aafc3dcdb0d1 | ReferenceProduct | bentonite | 15400: Clays | kg | The product "bentonite" represents an industrial mineral with a high content of swellable threelayer clay minerals, which often originates from the transformation of volcanic ashes and tuffs. Bentonite is used for the production of activated bentonite.
fada33b4-10d2-4600-875c-57ecc7d3f91c | aluminium milling, small parts | RER | 2006 - 2022 | ordinary transforming activity | Metals | 2592:Treatment and coating of metals; machining | C - Manufacturing | 9ceb8f63-d8e7-4c29-9522-df825f2c4a0f | ReferenceProduct | aluminium removed by milling, small parts | 39363: Waste and scrap of aluminium | kg | This is delivering the service of 'aluminium removed by milling, small parts'. Milling is a chipping process where the piece of the material is fixed to a movable table while the cutting energy is provided by the rotating cutting tool. It is used for complex shaping and it can be applied to metals, wood and plastic materials. This dataset represents the milling of 1kg of aluminium in small parts. The service includes materials input, production infrastructure, energy consumption, water consumption and materials end-of-life. Degreasing is not included and has to be added if necessary.
fada33b4-10d2-4600-875c-57ecc7d3f91c | aluminium milling, small parts | RER | 2006 - 2022 | ordinary transforming activity | Metals | 2592:Treatment and coating of metals; machining | C - Manufacturing | 1b30b018-ac39-41f4-a9e0-92057eef8bb8 | ByProduct | waste mineral oil | 39990: Other wastes n.e.c. | kg | 'waste mineral oil' is a liquid waste under the category of industrial wastes. It is primarily generated in a wide range of industrial activities in many different sectors. 'waste mineral oil' contain the following fractions: 100% waste mineral oil. By the database default (and per unit of reference product),'waste mineral oil' has 10% water on wet mass basis (90% dry matter) and Carbon present is of only fossil origin (86.44% on a dry matter basis). It has a higher heating value of 41.8 MJ/kg . This kind of by-product (recyclable or waste) is generated from ordinary transforming activities, and as such can be considered for modelling waste outputs of comparable composition. In the ecoinvent database, treatment option/s for this by-product include: thermal (hazardous waste incineration). Based on the aforementioned treatments this by-product receives, it is a hazardous waste. In addition, this by-product is used in the following processes: clinker production. This by-product can be modelled on two levels: treatment activity and market activity. The former one refers to the specific technology treating the by-product while the latter level represents a mix of treatments. Users are encouraged to inspect the modelling assumptions of the treatment activities and when selecting the market to additionally inspect the treatment mix. Collection and transportation of this by-product is accounted in the respective market activity, users are advised to inspect and modify the average transportation distances for a case specific modelling.
5db91edf-f834-4546-b5a9-de1da1a6ab7e | market for soybean seed, for sowing | GLO | 1999 - 2022 | market activity | Agriculture & Animal Husbandry | 0164:Seed processing for propagation | A - Agriculture, forestry and fishing | d3debd6d-2e09-4291-accc-f2dfd748aee9 | ReferenceProduct | soybean seed, for sowing | 01411: Soya beans, seed for planting | kg | The product 'soybean seed, for sowing' is a seed. It is an annual crop. This seed product is used for plant propagation. The seed produced at the farm is transported to the processing centre, treated (pre-cleaning, cleaning, eventually drying, chemical dressing (for integrated production) and bag filling), stored and afterwards transported to the regional storage centre.
7a9c92f3-c537-490f-a094-5f62fbc03033 | market for pig iron | GLO | 2020 - 2022 | market activity | Metals | 2410:Manufacture of basic iron and steel | C - Manufacturing | a636ed9e-f90a-48cb-a180-c75b1fc92cf1 | ReferenceProduct | pig iron | 41111: Pig iron and spiegeleisen in pigs, blocks or other primary forms | kg | 'pig iron' is a metal. Pig iron contains about 90-95% of elemental iron together with several other elements mainly carbon, silicon, phosphorus, manganese, and sulfur – in varying proportions depending on the compositions of the raw materials and the mode of an operating blast furnace. It is a transition metal. It is an intermediate product, generated by smelting iron ore in a blast furnace. It can be used in the following applications and/or processes: in an electric arc furnace for steelmaking, in foundries for producing ductile iron castings, in foundry pig iron in grey iron castings.
037494ca-0d8e-4e10-a4f8-abeab1e05a75 | market for waste paint on metal | CH | 2011 - 2022 | market activity | Waste Treatment & Recycling | 3830:Materials recovery | E - Water supply; sewerage, waste management and remediation activities | 4e758deb-57bd-45c6-96f6-9b4d25ba7a60 | ReferenceProduct | waste paint on metal | 39990: Other wastes n.e.c. | kg | 'waste paint on metal' is a solid waste under the category of construction and demolition wastes. It is primarily generated in various production and processing metal activities. 'waste paint on metal' contain the following fractions: 100% waste paint. By the database default (and per unit of reference product),'waste paint on metal' has 0% water on wet mass basis (100% dry matter) and Carbon present is of only fossil origin (65% on a dry matter basis). It has a higher heating value of 10.86 MJ/kg and a lower heating value of 10.14 MJ/kg . This kind of by-product (recyclable or waste) is generated from ordinary transforming activities, and as such can be considered for modelling waste outputs of comparable composition. In the ecoinvent database, this by-product is used in the following processes: treatment of waste paint on metal, collection for final disposal; treatment of waste paint on metal, sorting plant. Based on the aforementioned treatments, this by-product receives, it is a non-hazardous waste. This by-product can be modelled on two levels: treatment activity and market activity. The former one refers to the specific technology treating the by-product while the latter level represents a mix of treatments. Users are encouraged to inspect the modelling assumptions of the treatment activities and when selecting the market to additionally inspect the treatment mix. Collection and transportation of this by-product is accounted in the respective market activity, users are advised to inspect and modify the average transportation distances for a case specific modelling.
f9894aa4-ad0f-4eec-aa8d-d44101ee0711 | xylene production | RER | 2001 - 2022 | ordinary transforming activity | Chemicals | 2011:Manufacture of basic chemicals | C - Manufacturing | 43c61790-cbeb-493e-8836-279a12ce3e43 | ReferenceProduct | xylene | 34110: Hydrocarbons and their halogenated, sulphonated, nitrated or nitrosated derivatives | kg | xylene' is an organic substance with a CAS no. : 001330-20-7. It is called 'xylene' under IUPAC naming and its molecular formula is: C8H10. It is liquid under normal conditions of temperature and pressure. The substance is modelled as a pure substance. Modelling this substance in a solution requires the user to add the solvent of their choice in their models. On a consumer level, is used in the following products: lubricants and greases, anti-freeze products, biocides (e.g. disinfectants, pest control products), polishes and waxes and adhesives and sealants. On industrial sites, the substance is used for the manufacture of products in the following sectors: coating products and polymers. This substance is used for the synthesis of other substances (use as intermediate). | 001330-20-7
f9894aa4-ad0f-4eec-aa8d-d44101ee0711 | xylene production | RER | 2001 - 2022 | ordinary transforming activity | Chemicals | 2011:Manufacture of basic chemicals | C - Manufacturing | 673ad57e-ae4c-45a0-a9c1-d7796bf30a7a | ByProduct | average incineration residue | 39990: Other wastes n.e.c. | kg | 'average incineration residue' is a solid waste under the category of industrial wastes. It is primarily generated in municipal solid waste incineration (MSWI) process. 'average incineration residue' contain the following fractions: 100% average residual materials from MSWI. By the database default (and per unit of reference product),'average incineration residue' has 0% water on wet mass basis (100% dry matter) and Carbon present is of both fossil (3.25% on a dry matter basis), and non-fossil origin (5.11% on a dry matter basis). It has no heating value. This kind of by-product (recyclable or waste) is generated from ordinary transforming activities, and as such can be considered for modelling waste outputs of comparable composition. In the ecoinvent database, treatment option/s for this by-product include: deposition (residual material landfill). Based on the aforementioned treatments, this by-product receives, it is a hazardous waste. This by-product can be modelled on two levels: treatment activity and market activity. The former one refers to the specific technology treating the by-product while the latter level represents a mix of treatments. Users are encouraged to inspect the modelling assumptions of the treatment activities and when selecting the market to additionally inspect the treatment mix. Collection and transportation of this by-product is accounted in the respective market activity, users are advised to inspect and modify the average transportation distances for a case specific modelling.
f9894aa4-ad0f-4eec-aa8d-d44101ee0711 | xylene production | RER | 2001 - 2022 | ordinary transforming activity | Chemicals | 2011:Manufacture of basic chemicals | C - Manufacturing | f5b7aa45-bb02-4a3a-8322-8a1085ac431c | ByProduct | coal slurry | 39: Wastes or scraps | kg | 'coal slurry' is a solid waste under the category of industrial wastes. It is primarily generated in a wide range of industrial activities in many different sectors. 'coal slurry' contain the following fractions: 100% average coal tailings. By the database default (and per unit of reference product),'coal slurry' has 0% water on wet mass basis (100% dry matter) and Carbon present is of only fossil origin (12.4% on a dry matter basis). It has no heating value. This kind of by-product (recyclable or waste) is generated from ordinary transforming activities, and as such can be considered for modelling waste outputs of comparable composition. In the ecoinvent database, treatment option/s for this by-product include: deposition (impoundment). Based on the aforementioned treatments, this by-product receives, it is a hazardous waste. This by-product can be modelled on two levels: treatment activity and market activity. The former one refers to the specific technology treating the by-product while the latter level represents a mix of treatments. Users are encouraged to inspect the modelling assumptions of the treatment activities and when selecting the market to additionally inspect the treatment mix. Collection and transportation of this by-product is accounted in the respective market activity, users are advised to inspect and modify the average transportation distances for a case specific modelling.
f9894aa4-ad0f-4eec-aa8d-d44101ee0711 | xylene production | RER | 2001 - 2022 | ordinary transforming activity | Chemicals | 2011:Manufacture of basic chemicals | C - Manufacturing | 45d2cf8c-a6b7-4fb2-8024-9382c321b5e3 | ByProduct | decommissioned chemical production facilities | 39990: Other wastes n.e.c. | kg | 'decommissioned chemical production facilities' is a solid waste under the category of construction and demolition wastes. It is primarily generated in the end-of-life of chemical plant. 'decommissioned chemical production facilities' contain the following fractions: concrete, steel, mineral wool, electronics. By the database default (and per unit of reference product),'decommissioned chemical production facilities' has 0% water on wet mass basis (100% dry matter) and Carbon present is of both fossil (1.69% on a dry matter basis), and non-fossil origin (0% on a dry matter basis). It has no heating value. This kind of by-product (recyclable or waste) is generated from ordinary transforming activities, and as such can be considered for modelling waste outputs of comparable composition. In the ecoinvent database, this by-product is used in the following processes: treatment of decommissioned chemical production facilities. Based on the aforementioned treatments, this by-product receives, it is a non-hazardous waste. This by-product can be modelled on two levels: treatment activity and market activity. The former one refers to the specific technology treating the by-product while the latter level represents a mix of treatments. Users are encouraged to inspect the modelling assumptions of the treatment activities and when selecting the market to additionally inspect the treatment mix. Collection and transportation of this by-product is accounted in the respective market activity, users are advised to inspect and modify the average transportation distances for a case specific modelling.
f9894aa4-ad0f-4eec-aa8d-d44101ee0711 | xylene production | RER | 2001 - 2022 | ordinary transforming activity | Chemicals | 2011:Manufacture of basic chemicals | C - Manufacturing | e5208079-1561-4537-a1f8-863db2702d0f | ByProduct | hazardous waste, for incineration | 39: Wastes or scraps | kg | 'hazardous waste, for incineration' is a solid waste under the category of industrial wastes. It can be sourced in many and various ways and therefore it can belong in all waste categories (commercial and institutional, industrial and construction and demolition). It is primarily generated in a wide range of activities in different sectors. 'hazardous waste, for incineration' contain the following fractions: 100% average hazardous waste average (e.g. soil contaminated with mineral oil, acids, solvents, emulsions with metals, oil mixtures from e.g., oil separator, non-metallic shredder residues, electrostatic precipitator ashes from waste incineration, wastes and distillation residues from organic synthesis, or road gutter sludge). By the database default (and per unit of reference product),'hazardous waste, for incineration' has 25% water on wet mass basis (75% dry matter) and Carbon present is of only fossil origin (55.47% on a dry matter basis). It has a lower heating value of 17 MJ/kg . This kind of by-product (recyclable or waste) is generated from ordinary transforming activities, and as such can be considered for modelling waste outputs of comparable composition. In the ecoinvent database, treatment option/s for this by-product include: thermal (hazardous waste incineration). Based on the aforementioned treatments, this by-product receives, it is a hazardous waste. This by-product can be modelled on two levels: treatment activity and market activity. The former one refers to the specific technology treating the by-product while the latter level represents a mix of treatments. Users are encouraged to inspect the modelling assumptions of the treatment activities and when selecting the market to additionally inspect the treatment mix. Collection and transportation of this by-product is accounted in the respective market activity, users are advised to inspect and modify the average transportation distances for a case specific modelling.
f9894aa4-ad0f-4eec-aa8d-d44101ee0711 | xylene production | RER | 2001 - 2022 | ordinary transforming activity | Chemicals | 2011:Manufacture of basic chemicals | C - Manufacturing | 27da8130-82ba-485c-a800-b89efdcb0491 | ByProduct | municipal solid waste | 39910: Municipal waste | kg | 'municipal solid waste' is a solid waste under the category of residential wastes. It can be sourced in many and various ways and therefore it can belong in all waste categories (commercial and institutional, industrial and construction and demolition). It is primarily generated in a wide range of activities from many different sectors. 'municipal solid waste' contain the following fractions: plastics, paper, glass, metals, organic waste, textiles and potentially others. . By the database default (and per unit of reference product),'municipal solid waste' has 22.9% water on wet mass basis (77.1% dry matter) and Carbon present is of both fossil (17.15% on a dry matter basis), and non-fossil origin (26.17% on a dry matter basis). It has a lower heating value of 11.74 MJ/kg . This kind of by-product (recyclable or waste) is generated from ordinary transforming activities, and as such can be considered for modelling waste outputs of comparable composition. In the ecoinvent database, treatment option/s for this by-product include: deposition (sanitary landfill, unsanitary landfill), thermal (municipal incineration), uncontrolled forms of disposal (open dump, open burning). Based on the aforementioned treatments, this by-product receives, it is a non-hazardous waste. In addition, this by-product is used in the following processes: clinker production; treatment of municipal solid waste, incineration. This by-product can be modelled on two levels: treatment activity and market activity. The former one refers to the specific technology treating the by-product while the latter level represents a mix of treatments. Users are encouraged to inspect the modelling assumptions of the treatment activities and when selecting the market to additionally inspect the treatment mix. Collection and transportation of this by-product is accounted in the respective market activity, users are advised to inspect and modify the average transportation distances for a case specific modelling.
f9894aa4-ad0f-4eec-aa8d-d44101ee0711 | xylene production | RER | 2001 - 2022 | ordinary transforming activity | Chemicals | 2011:Manufacture of basic chemicals | C - Manufacturing | 5c772de8-0e4b-4150-a43d-d4a7668434dc | ByProduct | spoil from hard coal mining | 39: Wastes or scraps | kg | 'spoil from hard coal mining' is a solid waste under the category of industrial wastes. It is primarily generated in hard coal mining and chemicals and plastics production activities. 'spoil from hard coal mining' contain the following fractions: 100% hard coal mining spoil. By the database default (and per unit of reference product),'spoil from hard coal mining' has 0% water on wet mass basis (100% dry matter) and Carbon present is of only fossil origin (0.79% on a dry matter basis). It has no heating value. This kind of by-product (recyclable or waste) is generated from ordinary transforming activities, and as such can be considered for modelling waste outputs of comparable composition. In the ecoinvent database, this by-product is used in the following processes: treatment of spoil from hard coal mining, in surface landfill. Based on the aforementioned treatments, this by-product receives, it is a non-hazardous waste. This by-product can be modelled on two levels: treatment activity and market activity. The former one refers to the specific technology treating the by-product while the latter level represents a mix of treatments. Users are encouraged to inspect the modelling assumptions of the treatment activities and when selecting the market to additionally inspect the treatment mix. Collection and transportation of this by-product is accounted in the respective market activity, users are advised to inspect and modify the average transportation distances for a case specific modelling.
f9894aa4-ad0f-4eec-aa8d-d44101ee0711 | xylene production | RER | 2001 - 2022 | ordinary transforming activity | Chemicals | 2011:Manufacture of basic chemicals | C - Manufacturing | 88afd721-07ec-4910-a004-fa3fecb6bf70 | ByProduct | waste plastic, mixture | 39270: Waste, parings and scrap of plastics | kg | 'waste plastic, mixture' is a solid waste under the category of construction and demolition wastes. It can be sourced in many and various ways and therefore it can belong in all waste categories (commercial and institutional, industrial and construction and demolition). It is primarily generated in a wide range of production activities in many different sectors, like building infrastructure, production of plastics, chemicals, aircrafts, ferries, heavy machinery, etc. 'waste plastic, mixture' contain the following fractions: 100% waste mixed plastics. By the database default (and per unit of reference product),'waste plastic, mixture' has 15.3% water on wet mass basis (84.7% dry matter) and Carbon present is of only fossil origin (74.73% on a dry matter basis). It has a higher heating value of 34.05 MJ/kg . This kind of by-product (recyclable or waste) is generated from ordinary transforming activities, and as such can be considered for modelling waste outputs of comparable composition. In the ecoinvent database, treatment option/s for this by-product include: deposition (sanitary landfill, unsanitary landfill), thermal (municipal incineration), uncontrolled forms of disposal (open dump, open burning). Based on the aforementioned treatments, this by-product receives, it is a non-hazardous waste. In addition, this by-product is used in the following processes: clinker production. This by-product can be modelled on two levels: treatment activity and market activity. The former one refers to the specific technology treating the by-product while the latter level represents a mix of treatments. Users are encouraged to inspect the modelling assumptions of the treatment activities and when selecting the market to additionally inspect the treatment mix. Collection and transportation of this by-product is accounted in the respective market activity, users are advised to inspect and modify the average transportation distances for a case specific modelling.
f9894aa4-ad0f-4eec-aa8d-d44101ee0711 | xylene production | RER | 2001 - 2022 | ordinary transforming activity | Chemicals | 2011:Manufacture of basic chemicals | C - Manufacturing | 6f2eb438-cde2-4d07-a770-d023a988a9c4 | ByProduct | waste wood, untreated | 3928: Sawdust and wood waste and scrap | kg | 'waste wood, untreated' is a solid waste under the category of construction and demolition wastes. It can be sourced in many and various ways and therefore it can belong in the following waste categories: industrial. It is primarily generated in construction of building infrastructure and in different industrial applications like production of chemicals, natural fibres, paper and agricultural products, ect. 'waste wood, untreated' contain the following fractions: 100 % untreated waste wood chips. By the database default (and per unit of reference product),'waste wood, untreated' has 20% water on wet mass basis (80% dry matter) and Carbon present is of only non-fossil origin (48.63% on a dry matter basis). It has a lower heating value of 13.99 MJ/kg . This kind of by-product (recyclable or waste) is generated from ordinary transforming activities, and as such can be considered for modelling waste outputs of comparable composition. In the ecoinvent database, treatment option/s for this by-product include: deposition (sanitary landfill, unsanitary landfill), thermal (municipal incineration), uncontrolled forms of disposal (open dump, open burning). Based on the aforementioned treatments, this by-product receives, it is a non-hazardous waste. In addition, this by-product is used in the following processes: clinker production; heat production, untreated waste wood, at furnace 1000-5000 kW; heat production, untreated waste wood, at furnace 1000-5000 kW, state-of-the-art 2014. This by-product can be modelled on two levels: treatment activity and market activity. The former one refers to the specific technology treating the by-product while the latter level represents a mix of treatments. Users are encouraged to inspect the modelling assumptions of the treatment activities and when selecting the market to additionally inspect the treatment mix. Collection and transportation of this by-product is accounted in the respective market activity, users are advised to inspect and modify the average transportation distances for a case specific modelling.
394d3588-40a6-4d7f-9738-88576d310c80 | market for transport, freight, lorry with refrigeration machine, 7.5-16 ton, EURO4, R134a refrigerant, cooling | GLO | 2010 - 2022 | market activity | Transport | 4923:Freight transport by road | H - Transportation and storage | 06624de7-a966-4d42-a3d6-3a81132363f8 | ReferenceProduct | transport, freight, lorry with refrigeration machine, 7.5-16 ton, EURO4, R134a refrigerant, cooling | 65111: Road transport services of freight by refrigerator vehicles | metric ton*km | This is delivering the service of transportation of 1 metric ton across the distance of 1 km. This service only considers the transportation of refrigerated goods. The vehicle operates with diesel and uses R134a as a refrigerant, its emission standard is classified as EURO4 and it has a lorry size class of 7.5-16 metric tons. It is an average lorry in the referring weight class (net weight 6800t). It has a life span of 15 years and a lifetime capacity of 540,000 km Data for transport is calculated for an average load factor, including empty return trips.
20ec590a-eb82-4ec2-97e7-7a81a16b20a6 | market for peach | GLO | 2009 - 2022 | market activity | Agriculture & Animal Husbandry | 0124:Growing of pome fruits and stone fruits | A - Agriculture, forestry and fishing | 30df3cb7-d389-4007-a172-ad89e98c3270 | ReferenceProduct | peach | 01345: Peaches and nectarines | kg | The product 'peach' is a fruit. It is a perennial crop.
20ec590a-eb82-4ec2-97e7-7a81a16b20a6 | market for peach | GLO | 2009 - 2022 | market activity | Agriculture & Animal Husbandry | 0124:Growing of pome fruits and stone fruits | A - Agriculture, forestry and fishing | 50306184-2a7e-4825-8e5d-fe8e674d1274 | ByProduct | biowaste | 391: Wastes from food and tobacco industry | kg | 'biowaste' is a solid waste under the category of residential wastes. It can be sourced in many and various ways and therefore it can belong in all waste categories (commercial and institutional, industrial and construction and demolition). It is primarily generated in production, processing and transport of agricultural products. 'biowaste' contain the following fractions: 100% organic waste (green leaves, straw of cereal, manure liquid porc, manure liquid beef, manure solid, compost young, compost manure, etc). By the database default (and per unit of reference product),'biowaste' has 60% water on wet mass basis (40% dry matter) and Carbon present is of only non-fossil origin (16.24% on a dry matter basis). It has a higher heating value of 6.087 MJ/kg . This kind of by-product (recyclable or waste) is generated from ordinary transforming activities, and as such can be considered for modelling waste outputs of comparable composition. In the ecoinvent database, treatment option/s for this by-product include: biological (anaerobic digestion, industrial composting), thermal (municipal incineration), uncontrolled forms of disposal (open dump). Based on the aforementioned treatments, this by-product receives, it is a non-hazardous waste. In addition, this by-product is used in the following processes: clinker production. This by-product can be modelled on two levels: treatment activity and market activity. The former one refers to the specific technology treating the by-product while the latter level represents a mix of treatments. Users are encouraged to inspect the modelling assumptions of the treatment activities and when selecting the market to additionally inspect the treatment mix. Collection and transportation of this by-product is accounted in the respective market activity, users are advised to inspect and modify the average transportation distances for a case specific modelling.
5b184d1d-0ea2-4ec2-a91f-70262ce54776 | market for land use change, perennial crop | IT | 2010 - 2022 | market activity | Land Use | 0161:Support activities for crop production | A - Agriculture, forestry and fishing | f372d4c2-7310-4fb9-8bb6-bee214fd08d1 | ReferenceProduct | land use change, perennial crop | 7: Financial and related services; real estate services; and rental and leasing services | ha | This represents the service of "land use change, perennial crop". It models the air emissions associated with transforming and occupying 1 ha of land to be used for a perennial crop production. The transformation can be split between change from annual cropland, perennial cropland, primary forest, secondary forest and grassland to perennial crop. The transformation data (split) have regional variation so users are prompted to examine the relevant geographies that are of interested.
643f75cf-ebf7-5cf8-bffd-c8bcb8c58cfa | ammonium nitrate production | RNA | 2011 - 2022 | ordinary transforming activity | Chemicals; Agriculture & Animal Husbandry | 2012:Manufacture of fertilizers and nitrogen compounds | C - Manufacturing | a498d9fb-9402-4374-b2e2-3f85f5d98f43 | ReferenceProduct | ammonium nitrate | 34613: Ammonium nitrate | kg | 'ammonium nitrate' is an inorganic substance with a CAS no. : 006484-52-2. It is called 'azanium;nitrate' under IUPAC naming and its molecular formula is: H4N2O3. It is solid under normal conditions of temperature and pressure with no distinct odor. It is modelled as a pure substance. Modelling this substance in a solution requires the user to add the solvent of their choice in their models. On a consumer level, is used in the following products: fertilisers, explosives, adhesives and sealants. On industrial sites, the substance is used for the manufacture of products in the following sectors: building & construction work, municipal supply (e.g. electricity, steam, gas, water) and sewage treatment and mining. This substance is used for the manufacture of: chemicals, wood and wood products, plastic products, fabricated metal products and food products. Based on EU regulations (REGULATION (EU) 2019/1009), if this substance would be used as fertiliser, it could be labelled as N-P-K of: (35-0-0). | 006484-52-2
bdee7fe9-c44d-42c6-a85c-91b7a988ec2a | treatment of road wear emissions, passenger car | RER | 2012 - 2022 | ordinary transforming activity | Waste Treatment & Recycling | 3821:Treatment and disposal of non-hazardous waste | E - Water supply; sewerage, waste management and remediation activities | 016a27f2-6bba-45a7-a682-0ee4a9d5ac29 | ReferenceProduct | road wear emissions, passenger car | 53211: Highways (except elevated highways), streets and roads | kg | 'road wear emissions, passenger car' represents the non-exhaust emissions (tyre, brake, road wear and petrol evaporation emissions) produced by 1kg road wear from average passenger car. It is handled with a treatment process because it models the removal of substances (tyre material) from the technosphere.
75e8fd40-8c2d-4588-b33a-151435dc1527 | market for pulverised lignite | GLO | 2011 - 2022 | market activity | Fuels | 1920:Manufacture of refined petroleum products | C - Manufacturing | 206eb3c4-8d19-4ed6-bd25-44d11b7fa624 | ReferenceProduct | pulverised lignite | 11040: Brown coal briquettes and similar solid fuels manufactured from brown coal | MJ | pulverised lignite' is a fossil fuel with a calorific value of 8.8 MJ/kg. It is used as a solid fuel and is produced by pulverising lignite. Its mainly processed further for use.
04f29371-6a92-56c8-8ade-ea4381e46763 | electricity voltage transformation, residual mix, from high to medium voltage | NO | 2021 - 2022 | ordinary transforming activity | Electricity | 3510:Electric power generation, transmission and distribution | D - Electricity, gas, steam and air conditioning supply | 759b89bd-3aa6-42ad-b767-5bb9ef5d331d | ReferenceProduct | electricity, medium voltage | 17100: Electrical energy | kWh | This product represents electrical energy measured in kWh. If electricity is taken from a market for electricity, the transmission infrastructure, country-specific losses and transformation losses (for markets for medium and low voltage) are included. Covers voltages between 1kV and 24 kV.
e7287cfe-6592-435a-a131-fd1f82449a22 | transport, passenger car, small size, petrol, EURO 3 | RER | 2012 - 2022 | ordinary transforming activity | Transport | 4922:Other passenger land transport | H - Transportation and storage | 2496b794-9414-40bf-8545-5b84925b2f5f | ReferenceProduct | transport, passenger car, small size, petrol, EURO 3 | 64119: Other land transportation services of passengers, n.e.c. | km | This is delivering the service of average transportation of passenger/s across one kilometre (km). This service only considers the transportation of passengers. The vehicle operates with petrol, its emission standard is classified as EURO3. The average passenger load factor is considered to in total 97.2 kg. The dry weight of the vehicle is considered to be 1200 kg and its lifetime is 150000 km. A user that wish to model a different average load factor should modify this product or its producing activity.
e7287cfe-6592-435a-a131-fd1f82449a22 | transport, passenger car, small size, petrol, EURO 3 | RER | 2012 - 2022 | ordinary transforming activity | Transport | 4922:Other passenger land transport | H - Transportation and storage | 5b975ec7-3bbe-46a1-88a0-d475a87a6eab | ByProduct | brake wear emissions, passenger car | 49129: Other parts and accessories n.e.c. of motor vehicles (including brakes, gear boxes, axles, road wheels, suspen[…] | kg | 'brake wear emissions, passenger car' represents the non-exhaust emissions (tyre, brake, road wear and petrol evaporation emissions) produced by 1kg brake wear from average passenger car. It is handled with a treatment process because it models the removal of substances (tyre material) from the technosphere.
e7287cfe-6592-435a-a131-fd1f82449a22 | transport, passenger car, small size, petrol, EURO 3 | RER | 2012 - 2022 | ordinary transforming activity | Transport | 4922:Other passenger land transport | H - Transportation and storage | 016a27f2-6bba-45a7-a682-0ee4a9d5ac29 | ByProduct | road wear emissions, passenger car | 53211: Highways (except elevated highways), streets and roads | kg | 'road wear emissions, passenger car' represents the non-exhaust emissions (tyre, brake, road wear and petrol evaporation emissions) produced by 1kg road wear from average passenger car. It is handled with a treatment process because it models the removal of substances (tyre material) from the technosphere.
e7287cfe-6592-435a-a131-fd1f82449a22 | transport, passenger car, small size, petrol, EURO 3 | RER | 2012 - 2022 | ordinary transforming activity | Transport | 4922:Other passenger land transport | H - Transportation and storage | d31f63ad-5605-4fd9-ac76-ab975b489dfa | ByProduct | tyre wear emissions, passenger car | 39260: Used pneumatic tyres of rubber | kg | 'tyre wear emissions, passenger car' represents the non-exhaust emissions (tyre, brake, road wear and petrol evaporation emissions) produced by 1kg tyre wear from average passenger car. It is handled with a treatment process because it models the removal of substances (tyre material) from the technosphere.
ad22524c-162d-50c3-a838-134d436c02d6 | nutrient supply from monoammonium phosphate | RER | 2016 - 2022 | ordinary transforming activity | Agriculture & Animal Husbandry | 0161:Support activities for crop production | A - Agriculture, forestry and fishing | f5707bdf-f7e2-479b-b3ea-99c04de8a927 | ReferenceProduct | inorganic nitrogen fertiliser, as N | 3461: Mineral or chemical fertilizers, nitrogenous | kg | 'inorganic nitrogen fertiliser, as N' is an inorganic substance with a CAS no. : . It is called 'which is supplying the nutrient of Nitrogen to plants' under IUPAC naming and its molecular formula is: . It is mostly solid (else liquid) under normal conditions of temperature and pressure. The product represents an equivalent form of Nitrogen that is present in the fertiliser and is expressed as a mass of pure nitrogen (N). Modelling this substance in a solution requires the user to add the solvent of their choice in their models. There is no publicly available information about the consumption of this substance on a consumer level. There is no publicly available information about the consumption of this substance on industrial sites. Based on EU regulations (REGULATION (EU) 2019/1009), if this substance would be used as fertiliser, it could be labelled as N-P-K of: the N-P-K can vary depending on the fertiliser.
ad22524c-162d-50c3-a838-134d436c02d6 | nutrient supply from monoammonium phosphate | RER | 2016 - 2022 | ordinary transforming activity | Agriculture & Animal Husbandry | 0161:Support activities for crop production | A - Agriculture, forestry and fishing | 5321a299-0c03-4bfc-9dda-d020456f6b2e | ReferenceProduct | inorganic phosphorus fertiliser, as P2O5 | 3462: Mineral or chemical fertilizers, phosphatic | kg | 'inorganic phosphorus fertiliser, as P2O5' is an inorganic substance with a CAS no. : . It is called 'which is supplying the nutrient of Phosphorus to the plants' under IUPAC naming and its molecular formula is: . It is mostly solid (else liquid) under normal conditions of temperature and pressure. The product represents an equivalent form of Phosphorus that is present in the fertiliser and is expressed as a mass of pure phosphorus pentoxide (P2O5). Modelling this substance in a solution requires the user to add the solvent of their choice in their models. There is no publicly available information about the consumption of this substance on a consumer level. There is no publicly available information about the consumption of this substance on industrial sites. Based on EU regulations (REGULATION (EU) 2019/1009), if this substance would be used as fertiliser, it could be labelled as N-P-K of: the N-P-K can vary depending on the fertiliser.
7070bb47-760f-47d2-a0f3-a1049ce62038 | stibnite mine operation and beneficiation | GLO | 1994 - 2022 | ordinary transforming activity | Resource Extraction; Metals | 0729:Mining of other non-ferrous metal ores | B - Mining and quarrying | 8cb6c7f7-c5c7-4507-91ea-8094de0dcfe8 | ReferenceProduct | stibnite concentrate | 14290: Other non-ferrous metal ores and concentrates (other than uranium or thorium ores and concentrates) | kg | 'stibnite concentrate' is a antimony-bearing material. It is an antimony trisulphide mineral and the most important source for antimony, which is a metalloid. It is the direct product from mining and beneficiation. It can be used in the following applications and/or processes: manufacture matches, fireworks, and percussion caps.
7070bb47-760f-47d2-a0f3-a1049ce62038 | stibnite mine operation and beneficiation | GLO | 1994 - 2022 | ordinary transforming activity | Resource Extraction; Metals | 0729:Mining of other non-ferrous metal ores | B - Mining and quarrying | e63aa910-8938-49f1-ac0e-abfa111b3039 | ByProduct | sulfidic tailings, generic | 39990: Other wastes n.e.c. | kg | 'sulfidic tailings, generic' is a solid waste under the category of industrial wastes. It is primarily generated in metals and minerals mining. 'sulfidic tailings, generic' contain the following fractions: 100% generic sulfidic tailings. By the database default (and per unit of reference product),'sulfidic tailings, generic' has 30% water on wet mass basis (70% dry matter) and Carbon present is of only fossil origin (0.88% on a dry matter basis). It has no heating value. This kind of by-product (recyclable or waste) is generated from ordinary transforming activities, and as such can be considered for modelling waste outputs of comparable composition. In the ecoinvent database, treatment option/s for this by-product include: deposition (impoundment, tailings impoundment). Based on the aforementioned treatments, this by-product receives, it is a hazardous waste. This by-product can be modelled on two levels: treatment activity and market activity. The former one refers to the specific technology treating the by-product while the latter level represents a mix of treatments. Users are encouraged to inspect the modelling assumptions of the treatment activities and when selecting the market to additionally inspect the treatment mix. Collection and transportation of this by-product is accounted in the respective market activity, users are advised to inspect and modify the average transportation distances for a case specific modelling.
f36ac493-8f64-49ae-98a3-e51b9251dc42 | suction, shavings, hardwood | GLO | 2012 - 2022 | ordinary transforming activity | Wood | 1610:Sawmilling and planing of wood | C - Manufacturing | c5651546-a49e-4c1d-b856-1cf358ab466a | ReferenceProduct | shavings, hardwood, loose, measured as dry mass | 39283: Non-agglomerated wood waste and scrap | kg | Shavings are a by-product of the planing process where they are generated as loose shavings. The amount is expressed as dry mass. The planing process takes place at the sawmill site. Loose shavings are further transported via aspiration (suction) and collected at a silo at the sawmill site.
f36ac493-8f64-49ae-98a3-e51b9251dc42 | suction, shavings, hardwood | GLO | 2012 - 2022 | ordinary transforming activity | Wood | 1610:Sawmilling and planing of wood | C - Manufacturing | 525254ec-0119-4003-b3ae-a700eefff925 | ByProduct | shavings, hardwood, measured as dry mass | 39283: Non-agglomerated wood waste and scrap | kg | Shavings are a by-product of the planing process where they are generated as loose shavings. 'Shavings, hardwood, measured as dry mass' represent shavings which have been transported via aspiration (suction) and collected at a silo at the sawmill site. The amount is expressed as dry mass. The collection of shavings by suction (aspiration) takes place at the sawmill site. In the ecoinvent database, 'shavings, hardwood, measured as dry mass' are used for the production of wood pellets.
cea7e24f-a2e5-4161-b711-3f714342e799 | portafer production | CA-QC | 2000 - 2022 | ordinary transforming activity | Resource Extraction; Minerals | 0710:Mining of iron ores | B - Mining and quarrying | ebac5860-dbf9-4748-9563-6e21ace5f14a | ReferenceProduct | portafer | 14100: Iron ores and concentrates, other than roasted iron pyrites | kg | 'portafer' is a metal. It is a brand name for ferric oxide. It is a direct product of mining, crushing and milling. It can be used in the following applications and/or processes: production of construction materials (50%) and coatings (28%), production of brown glass, as well as brown, black, green, red or yellow colors in glazes or enamels. | 001309-37-1
40bba93d-786d-47f6-a7ed-8cfe7293a381 | sugarcane processing, modern autonomous plant | BR | 2012 - 2022 | ordinary transforming activity | Agriculture & Animal Husbandry; Fuels | 2011:Manufacture of basic chemicals | C - Manufacturing | ffcb8cbb-77ab-4f87-8a94-87ca5b8ea79e | ReferenceProduct | ethanol, without water, in 95% solution state, from fermentation | 35491: Biodiesel | kg | 'ethanol, without water, in 95% solution state, from fermentation' is an organic substance with a CAS no. : 000064-17-5. It is called 'ethan-1-ol' under IUPAC naming and its molecular formula is: C2H6O. It is liquid under normal conditions of temperature and pressure. This dataset represents a pure substance (100% active substance). Industrially, this product is mostly used in 95% solution state. Modelling this substance in a solution requires the user to add the solvent of their choice in their models. On a consumer level, is used in the following products: fuels, coating products, anti-freeze products, washing & cleaning products, biocides (e.g. disinfectants, pest control products), adhesives and sealants, inks and toners and leather treatment products. On industrial sites, the substance is used for the manufacture of products in the following sectors: chemicals, machinery and vehicles, textile, leather or fur, furniture, electrical, electronic and optical equipment and fabricated metal products. If used as a fuel, it has a calorific value of 31.58 MJ/kg and is a non-fossil fuel, sourced from fermentation of sugar cane, sugar beet (molasses), maize, grass, rye, potatoes, wood, whey and sweet sorghum. | 000064-17-5
40bba93d-786d-47f6-a7ed-8cfe7293a381 | sugarcane processing, modern autonomous plant | BR | 2012 - 2022 | ordinary transforming activity | Agriculture & Animal Husbandry; Fuels | 2011:Manufacture of basic chemicals | C - Manufacturing | ea80ca5e-c983-4155-99c3-d8dd83b35c5d | ByProduct | ash, from combustion of bagasse from sugarcane | 86119: Other support services to crop production | kg | 'ash, from combustion of bagasse from sugarcane' is a solid waste under the category of industrial wastes. It is primarily generated in sugarcane production and processing activities. 'ash, from combustion of bagasse from sugarcane' contain the following fractions: 100% combustion ash. By the database default (and per unit of reference product),'ash, from combustion of bagasse from sugarcane' has 0% water on wet mass basis (100% dry matter) and it has no Carbon content. It has no heating value. This kind of by-product (recyclable or waste) is generated from ordinary transforming activities, and as such can be considered for modelling waste outputs of comparable composition. In the ecoinvent database, this by-product is used in the following processes: nutrient supply from ash, from combustion of bagasse from sugarcane; sugarcane production. This by-product can be modelled on two levels: treatment activity and market activity. The former one refers to the specific technology treating the by-product while the latter level represents a mix of treatments. Users are encouraged to inspect the modelling assumptions of the treatment activities and when selecting the market to additionally inspect the treatment mix. Collection and transportation of this by-product is accounted in the respective market activity, users are advised to inspect and modify the average transportation distances for a case specific modelling.
40bba93d-786d-47f6-a7ed-8cfe7293a381 | sugarcane processing, modern autonomous plant | BR | 2012 - 2022 | ordinary transforming activity | Agriculture & Animal Husbandry; Fuels | 2011:Manufacture of basic chemicals | C - Manufacturing | 66c93e71-f32b-4591-901c-55395db5c132 | ByProduct | electricity, high voltage | 17100: Electrical energy | kWh | This product represents electrical energy measured in kWh. If electricity is taken from a market for electricity, the transmission infrastructure, country-specific losses and transformation losses (for markets for medium and low voltage) are included. Covers voltages above 24 kV.
40bba93d-786d-47f6-a7ed-8cfe7293a381 | sugarcane processing, modern autonomous plant | BR | 2012 - 2022 | ordinary transforming activity | Agriculture & Animal Husbandry; Fuels | 2011:Manufacture of basic chemicals | C - Manufacturing | 508155f4-0601-4a0b-be0f-9ac7d558605a | ByProduct | ethanol, without water, in 99.7% solution state, from fermentation | 35491: Biodiesel | kg | 'ethanol, without water, in 99.7% solution state, from fermentation' is an organic substance with a CAS no. : 000064-17-5. It is called 'ethan-1-ol' under IUPAC naming and its molecular formula is: C2H6O. It is liquid under normal conditions of temperature and pressure. This dataset represents a pure substance (100% active substance). Industrially, this product is mostly used in 95% solution state. Modelling this substance in a solution requires the user to add the solvent of their choice in their models. On a consumer level, is used in the following products: fuels, coating products, anti-freeze products, washing & cleaning products, biocides (e.g. disinfectants, pest control products), adhesives and sealants, inks and toners and leather treatment products. On industrial sites, the substance is used for the manufacture of products in the following sectors: chemicals, machinery and vehicles, textile, leather or fur, furniture, electrical, electronic and optical equipment and fabricated metal products. If used as a fuel, it has a calorific value of 31.58 MJ/kg and is a non-fossil fuel, sourced from fermentation of sugar cane, sugar beet (molasses), maize, grass, rye, potatoes, wood, whey and sweet sorghum. | 000064-17-5
40bba93d-786d-47f6-a7ed-8cfe7293a381 | sugarcane processing, modern autonomous plant | BR | 2012 - 2022 | ordinary transforming activity | Agriculture & Animal Husbandry; Fuels | 2011:Manufacture of basic chemicals | C - Manufacturing | f0b6b3de-c6b8-469e-b168-2d09909d44d6 | ByProduct | filter cake, from sugarcane juice filtration | 39149: Beet-pulp and other waste of sugar manufacture | kg | This exchange represents the filter cake production from the sedimentation and filtration stage of the sugarcane juice, in the sugarcane processing phase.
40bba93d-786d-47f6-a7ed-8cfe7293a381 | sugarcane processing, modern autonomous plant | BR | 2012 - 2022 | ordinary transforming activity | Agriculture & Animal Husbandry; Fuels | 2011:Manufacture of basic chemicals | C - Manufacturing | d86eb16e-0ecd-4234-9f4a-deede7b21d92 | ByProduct | vinasse, from fermentation of sugarcane | 39149: Beet-pulp and other waste of sugar manufacture | kg | 'vinasse, from fermentation of sugarcane' is a solid waste under the category of industrial wastes. It is primarily generated in sugarcane processing. 'vinasse, from fermentation of sugarcane' contain the following fractions: 100% sugarcane vinasse. By the database default (and per unit of reference product),'vinasse, from fermentation of sugarcane' has 94.4565217391304% water on wet mass basis (5.54347826086957% dry matter) and Carbon present is of only non-fossil origin (12.88% on a dry matter basis). It has no heating value. This kind of by-product (recyclable or waste) is generated from ordinary transforming activities, and as such can be considered for modelling waste outputs of comparable composition. In the ecoinvent database, this by-product is used in the following processes: mineral supplement production, for beef cattle; nutrient supply from vinasse, from fermentation of sugarcane; sugarcane production. This by-product can be modelled on two levels: treatment activity and market activity. The former one refers to the specific technology treating the by-product while the latter level represents a mix of treatments. Users are encouraged to inspect the modelling assumptions of the treatment activities and when selecting the market to additionally inspect the treatment mix. Collection and transportation of this by-product is accounted in the respective market activity, users are advised to inspect and modify the average transportation distances for a case specific modelling.
3b7ce22f-dbe2-4384-a968-3da7eb2ceca0 | market for hydrogen, liquid | GLO | 2011 - 2022 | market activity | Chemicals; Fuels | 1920:Manufacture of refined petroleum products | C - Manufacturing | 8d78a0dc-1489-48c1-8bc4-7c120f318216 | ReferenceProduct | hydrogen, liquid | 34210: Hydrogen, nitrogen, oxygen, carbon dioxide and rare gases; inorganic oxygen compounds of non-metals n.e.c. | kg | 'hydrogen, liquid' is an inorganic substance with a CAS no. : 001333-74-0. It is called 'molecular hydrogen' under IUPAC naming and its molecular formula is: H2. It is liquid under normal conditions of temperature and pressure and it has no odor. It is modelled as a pure substance. Modelling this substance in a solution requires the user to add the solvent of their choice in their models. On a consumer level, is used in the following products: fuels and related products, water treatment products. On industrial sites, the substance is used for the manufacture of products in the following sectors: Fuels and fuel additives, functional fluids (closed systems), intermediates, laboratory chemicals, odor agents, oxidizing/reducing agents, processing aids, specific to petroleum production. | 001333-74-0
3837662a-8f35-44d0-a311-af49686e38ea | transport, passenger car, small size, natural gas, EURO 4 | RER | 2012 - 2022 | ordinary transforming activity | Transport | 4922:Other passenger land transport | H - Transportation and storage | 8f99cbf5-83d9-4989-aaa6-65bcedd82df1 | ReferenceProduct | transport, passenger car, small size, natural gas, EURO 4 | 64119: Other land transportation services of passengers, n.e.c. | km | This is delivering the service of average transportation of passenger/s across one kilometre (km). This service only considers the transportation of passengers. The vehicle operates with natural gas, its emission standard is classified as EURO4. The average passenger load factor is considered to in total 97.2 kg. The dry weight of the vehicle is considered to be 1200 kg and its lifetime is 150000 km. A user that wish to model a different average load factor should modify this product or its producing activity.
3837662a-8f35-44d0-a311-af49686e38ea | transport, passenger car, small size, natural gas, EURO 4 | RER | 2012 - 2022 | ordinary transforming activity | Transport | 4922:Other passenger land transport | H - Transportation and storage | 5b975ec7-3bbe-46a1-88a0-d475a87a6eab | ByProduct | brake wear emissions, passenger car | 49129: Other parts and accessories n.e.c. of motor vehicles (including brakes, gear boxes, axles, road wheels, suspen[…] | kg | 'brake wear emissions, passenger car' represents the non-exhaust emissions (tyre, brake, road wear and petrol evaporation emissions) produced by 1kg brake wear from average passenger car. It is handled with a treatment process because it models the removal of substances (tyre material) from the technosphere.
3837662a-8f35-44d0-a311-af49686e38ea | transport, passenger car, small size, natural gas, EURO 4 | RER | 2012 - 2022 | ordinary transforming activity | Transport | 4922:Other passenger land transport | H - Transportation and storage | 016a27f2-6bba-45a7-a682-0ee4a9d5ac29 | ByProduct | road wear emissions, passenger car | 53211: Highways (except elevated highways), streets and roads | kg | 'road wear emissions, passenger car' represents the non-exhaust emissions (tyre, brake, road wear and petrol evaporation emissions) produced by 1kg road wear from average passenger car. It is handled with a treatment process because it models the removal of substances (tyre material) from the technosphere.
3837662a-8f35-44d0-a311-af49686e38ea | transport, passenger car, small size, natural gas, EURO 4 | RER | 2012 - 2022 | ordinary transforming activity | Transport | 4922:Other passenger land transport | H - Transportation and storage | d31f63ad-5605-4fd9-ac76-ab975b489dfa | ByProduct | tyre wear emissions, passenger car | 39260: Used pneumatic tyres of rubber | kg | 'tyre wear emissions, passenger car' represents the non-exhaust emissions (tyre, brake, road wear and petrol evaporation emissions) produced by 1kg tyre wear from average passenger car. It is handled with a treatment process because it models the removal of substances (tyre material) from the technosphere.
87e05a4e-0490-423a-b3d3-8a58730f61ff | brass drilling, computer numerical controlled | GLO | 2006 - 2022 | ordinary transforming activity | Metals | 2592:Treatment and coating of metals; machining | C - Manufacturing | f5e6f99a-f834-4a4d-8933-4a170816787c | ReferenceProduct | brass removed by drilling, computer numerical controlled | 3936: Waste and scrap of other metals | kg | This is delivering the service of 'brass removed by drilling, computer numerical controlled'. Drilling uses a rotating cutting tool (the drill bit) to remove material from the work piece and it predominately uses the front end for cutting. It is applied for shapes like circular cavity or holes. The process is conventional, meaning that it is controlled manually and needs constant supervision. The process is computer numerical controlled, meaning that it operates autonomously once programmed. This dataset represents the drilling of 1 kg of brass. The service includes materials input, production infrastructure, machinery and electricity consumption. Maintenance and tool (bit) replacements are not included. Degreasing is not included and has to be added if necessary.
87e05a4e-0490-423a-b3d3-8a58730f61ff | brass drilling, computer numerical controlled | GLO | 2006 - 2022 | ordinary transforming activity | Metals | 2592:Treatment and coating of metals; machining | C - Manufacturing | 1b30b018-ac39-41f4-a9e0-92057eef8bb8 | ByProduct | waste mineral oil | 39990: Other wastes n.e.c. | kg | 'waste mineral oil' is a liquid waste under the category of industrial wastes. It is primarily generated in a wide range of industrial activities in many different sectors. 'waste mineral oil' contain the following fractions: 100% waste mineral oil. By the database default (and per unit of reference product),'waste mineral oil' has 10% water on wet mass basis (90% dry matter) and Carbon present is of only fossil origin (86.44% on a dry matter basis). It has a higher heating value of 41.8 MJ/kg . This kind of by-product (recyclable or waste) is generated from ordinary transforming activities, and as such can be considered for modelling waste outputs of comparable composition. In the ecoinvent database, treatment option/s for this by-product include: thermal (hazardous waste incineration). Based on the aforementioned treatments this by-product receives, it is a hazardous waste. In addition, this by-product is used in the following processes: clinker production. This by-product can be modelled on two levels: treatment activity and market activity. The former one refers to the specific technology treating the by-product while the latter level represents a mix of treatments. Users are encouraged to inspect the modelling assumptions of the treatment activities and when selecting the market to additionally inspect the treatment mix. Collection and transportation of this by-product is accounted in the respective market activity, users are advised to inspect and modify the average transportation distances for a case specific modelling.
a8561a0d-92ae-5c9d-a207-f8e5ae833013 | market for butyl acetate | RER | 2018 - 2022 | market activity | Chemicals | 2011:Manufacture of basic chemicals | C - Manufacturing | 6b9d5139-a306-427d-aa98-a6006a215d50 | ReferenceProduct | butyl acetate | 34140: Carboxylic acids and their anhydrides, halides, peroxides and peroxyacids and their halogenated, sulphonated, […] | kg | butyl acetate' is an organic substance with a CAS no. : 000123-86-4. It is called 'butyl acetate' under IUPAC naming and its molecular formula is: C6H12O2. It is liquid under normal conditions of temperature and pressure with no distinct odor. It is modelled as a pure substance. Modelling this substance in a solution requires the user to add the solvent of their choice in their models. On a consumer level, is used in the following products: coating products, fillers, putties, plasters, modelling clay, washing & cleaning products, anti-freeze products, finger paints, lubricants and greases and biocides (e.g. disinfectants, pest control products). On industrial sites, the substance is used for the manufacture of products in the following sectors: printing and recorded media reproduction. This substance is used for the manufacture of: chemicals and textile, leather or fur. | 000123-86-4
5df91355-88eb-4acf-b875-bda68c7d78f9 | cyanuric chloride production | GLO | 2005 - 2022 | ordinary transforming activity | Chemicals | 2011:Manufacture of basic chemicals | C - Manufacturing | 63f60ad3-4b55-41e2-87d8-72d34fcf05e6 | ReferenceProduct | cyanuric chloride | 341: Basic organic chemicals | kg | 'cyanuric chloride' is an organic substance with a CAS no. : 000108-77-0. It is called '2,4,6-trichloro-1,3,5-triazine' under IUPAC naming and its molecular formula is: C3Cl3N3. It is solid under normal conditions of temperature and pressure and appears as a white powder. It is soluble in most organic solvents. It is modelled as a pure substance. Modelling this substance in a solution requires the user to add the solvent of their choice in their models. On a consumer level, is used in the following products: pH regulators and water treatment products and laboratory chemicals. There is no publicly available information about the consumption of this substance on industrial sites. | 000108-77-0
3f4a0328-824f-4fca-a800-402a2b263b84 | ferrochromium production, high-carbon, 68% Cr | KZ | 2017 - 2022 | ordinary transforming activity | Metals | 2410:Manufacture of basic iron and steel | C - Manufacturing | 6e316c64-0481-4832-b097-296e14c0b02f | ReferenceProduct | ferrochromium, high-carbon, 68% Cr | 41112: Ferro-manganese | kg | 'ferrochromium, high-carbon, 68% Cr' is a metal. It has 68% chromium content, which is a transition metal. It is a direct product of arc furnace and it is in a form of powder. It can be used in the following applications and/or processes: mainly used to produce stainless steel. | 011114-46-8
3f4a0328-824f-4fca-a800-402a2b263b84 | ferrochromium production, high-carbon, 68% Cr | KZ | 2017 - 2022 | ordinary transforming activity | Metals | 2410:Manufacture of basic iron and steel | C - Manufacturing | 240c1a3c-1aba-4528-afc3-3f27f56583be | ByProduct | inert waste, for final disposal | 39: Wastes or scraps | kg | 'inert waste, for final disposal' is a solid waste under the category of construction and demolition wastes. It can be sourced in many and various ways and therefore it can belong in the following waste categories: industrial. It is primarily generated in a wide range of production, construction activities in different sectors. 'inert waste, for final disposal' contain the following fractions: 100% inert waste (inorganic building materials like concrete and bricks, excavation materials, similar materials). By the database default (and per unit of reference product),'inert waste, for final disposal' has 0.5% water on wet mass basis (99.5% dry matter) and it has no Carbon content. It has no heating value. This kind of by-product (recyclable or waste) is generated from ordinary transforming activities, and as such can be considered for modelling waste outputs of comparable composition. In the ecoinvent database, treatment option/s for this by-product include: deposition (inert material landfill). Based on the aforementioned treatments, this by-product receives, it is a non-hazardous waste. This by-product can be modelled on two levels: treatment activity and market activity. The former one refers to the specific technology treating the by-product while the latter level represents a mix of treatments. Users are encouraged to inspect the modelling assumptions of the treatment activities and when selecting the market to additionally inspect the treatment mix. Collection and transportation of this by-product is accounted in the respective market activity, users are advised to inspect and modify the average transportation distances for a case specific modelling.
3f4a0328-824f-4fca-a800-402a2b263b84 | ferrochromium production, high-carbon, 68% Cr | KZ | 2017 - 2022 | ordinary transforming activity | Metals | 2410:Manufacture of basic iron and steel | C - Manufacturing | adde3ac1-7879-4737-b767-7358681849b5 | ByProduct | nickel smelter slag | 39362: Waste and scrap of nickel | kg | 'nickel smelter slag' is a solid waste under the category of industrial wastes. It can be sourced in many and various ways and therefore it can belong in the following waste categories: construction and demolition. It is primarily generated in from various metal processes as well as the smelting of nickel. 'nickel smelter slag' contain the following fractions: 100% Nickel smelting slag. By the database default (and per unit of reference product),'nickel smelter slag' has 0% water on wet mass basis (100% dry matter) and Carbon present is of only fossil origin (0.35% on a dry matter basis). It has no heating value. This kind of by-product (recyclable or waste) is generated from ordinary transforming activities, and as such can be considered for modelling waste outputs of comparable composition. In the ecoinvent database, treatment option/s for this by-product include: deposition (residual material landfill). Based on the aforementioned treatments, this by-product receives, it is a hazardous waste. In addition, this by-product is used in the following processes: cement production, pozzolana and fly ash 15-50%; cement production, pozzolana and fly ash 6-14%; cement production, sulphate resistant. This by-product can be modelled on two levels: treatment activity and market activity. The former one refers to the specific technology treating the by-product while the latter level represents a mix of treatments. Users are encouraged to inspect the modelling assumptions of the treatment activities and when selecting the market to additionally inspect the treatment mix. Collection and transportation of this by-product is accounted in the respective market activity, users are advised to inspect and modify the average transportation distances for a case specific modelling.
3f4a0328-824f-4fca-a800-402a2b263b84 | ferrochromium production, high-carbon, 68% Cr | KZ | 2017 - 2022 | ordinary transforming activity | Metals | 2410:Manufacture of basic iron and steel | C - Manufacturing | e8a51ec1-60cb-4ead-a948-ad1142c61918 | ByProduct | wastewater, average | 39990: Other wastes n.e.c. | m3 | 'wastewater, average' is a by-product (wastewater) produced from residential sources. It is generated from a wide range of residential, industrial and commercial activities. By the database default (and per unit of reference product),'wastewater, average' has the following physicochemical characteristics: C: 0.000000043979 kg/m3 , N: 0.031015 kg/m3 , P: 0.0044833 kg/m3. This by-product can have a regional-specific composition; users are prompted to refer to the properties of this wastewater (in activities treating them) for a detailed elemental composition. This kind of by-product (wastewater) is generated from ordinary transforming activities, and as such can be considered for modelling wastewater outputs of comparable composition. In the ecoinvent database, treatment option/s for this wastewater include: wastewater treatment plant. This by-product can be modelled on two levels: treatment activity and market activity. The former one refers to the specific technology treating the by-product while the latter level represents a mix of treatments. Users are encouraged to inspect the modelling assumptions of the treatment activities and when selecting the market to additionally inspect the treatment mix. Collection and transportation of wastewater is accounted in the respective market activity with the use of sewer infrastructure; Transportation of wastewater through a sewer grid results in losses until the wastewater enters the wastewater treatment plant. Direct emissions due to those losses are considered in the market activity. Losses are regional specific and thus users are encouraged to inspect the regional modelling assumptions.
d2ed07e3-2a9d-550f-b138-0159e09fc6c6 | market for monoammonium phosphate | RNA | 2016 - 2022 | market activity | Chemicals; Agriculture & Animal Husbandry | 2012:Manufacture of fertilizers and nitrogen compounds | C - Manufacturing | d1567df0-6921-5a69-adb0-71cacf11683c | ReferenceProduct | monoammonium phosphate | 34643: Monoammonium phosphate | kg | 'monoammonium phosphate' is an inorganic substance with a CAS no. : 007722-76-1. It is called 'ammonium dihydrogen phosphate' under IUPAC naming and its molecular formula is: H3N.H3O4P. It is solid under normal conditions of temperature and pressure, has a white colour and has a particulate/powder form. It is modelled as a pure substance. Modelling this substance in a solution requires the user to add the solvent of their choice in their models. On a consumer level, is used in the following products: fertilisers, washing & cleaning products and plant protection products. On industrial sites, the substance is used for the manufacture of products in the following sectors: coating products, metals, leather treatment products, paper chemicals and dyes, polymers, textile treatment products and dyes, welding & soldering products, pharmaceuticals, washing & cleaning products and laboratory chemicals. Based on EU regulations (REGULATION (EU) 2019/1009), if this substance would be used as fertiliser, it could be labelled as N-P-K of: (8-23-0). | 007722-76-1
ff2333cd-02f7-5f1a-ba0a-d4366637fe8d | land already in use, annual cropland to forest, intensive | BR-GO | 2014 - 2022 | ordinary transforming activity | Land Use | 0210:Silviculture and other forestry activities | A - Agriculture, forestry and fishing | 69b3d58f-ddde-59c4-a78d-2ededd641aab | ReferenceProduct | land tenure, arable land, measured as carbon net primary productivity, forest, intensive | 7: Financial and related services; real estate services; and rental and leasing services | kg | This is delivering the service of converting one type of land into another. Specifically here converting land to be used as forest, intensive. The service models the changes in carbon stocks due to the transformation of land. It is measured as kg of C net primary productvity (NPP) and represents the amount of land transformed to produce this NPP. There are five types of land (primary forest, secondary forest, grassland, annual crop and perennial crop) that are converted into land that is meant to be used for annual crop production. In a market, the mix of land tenure is country specific and thus users are prompted to inspect the regional composition for the specific land types converted into land for anual crop production.
df442065-c7a5-454d-b179-d0398c789622 | limestone quarry operation | CH | 1992 - 2022 | ordinary transforming activity | Resource Extraction; Minerals; Cement & Concrete | 0810:Quarrying of stone, sand and clay | B - Mining and quarrying | cf8c95e1-aa88-4d23-9d83-065a935387d3 | ReferenceProduct | limestone, unprocessed | 15200: Gypsum; anhydrite; limestone flux; limestone and other calcareous stone, of a kind used for the manufacture of[…] | kg | The product "limestone, unprocessed" represents a naturally occurring mineral that consists principally of calcium carbonate. Limestone is generally used for construction, cement, quicklime, agriculture, metal refining and flue gas desulphurisation In construction, limestone is the most widely used crushed rock, although it is generally sold in form of sand and gravel. Cement: The production of cement is the main use for chalk, and a major use for dense, high-calcium limestone. Quicklime: Approximately 1.8 t of limestone is required per 1.0 t of quicklime. | 001317-65-3
8992cc13-2b62-5c79-9893-259c1196308a | soybean production | BR-BA | 2015 - 2022 | ordinary transforming activity | Agriculture & Animal Husbandry | 0111:Growing of cereals (except rice), leguminous crops and oil seeds | A - Agriculture, forestry and fishing | deb4f70c-bf2a-4cd3-bc3b-c71af8820da3 | ReferenceProduct | soybean | 01412: Soya beans, other | kg | The product 'soybean' is a seed. It is an annual crop. The ecoinvent database also contains this product from organic and Swiss integrated production.
e4cee6ea-d4bb-4890-a881-739628baa36e | forging, steel, large open die | CA-QC | 2011 - 2022 | ordinary transforming activity | Metals | 2410:Manufacture of basic iron and steel | C - Manufacturing | fe95f2c3-b749-489d-ae35-6900865e6a48 | ReferenceProduct | forging, steel | 88601: Basic iron and steel manufacturing services | kg | This is delivering the service of 'forging, steel'. Steel forging takes place in a large open die press cylindrical or block shapes and it forges pieces weight from 2 to 25 tonnes. The heated metal parts are shaped between a top die attached to a ram and a bottom die attached to a bolster, anvil, or hammer. The service includes input materials, energy consumption, production infrastructure, emissions, waste treatment but it excludes the input of steel. The forged steel with open die forging process is used to produce larger, simpler-shaped parts such as bars, rings, and hollows.
e4cee6ea-d4bb-4890-a881-739628baa36e | forging, steel, large open die | CA-QC | 2011 - 2022 | ordinary transforming activity | Metals | 2410:Manufacture of basic iron and steel | C - Manufacturing | 673ad57e-ae4c-45a0-a9c1-d7796bf30a7a | ByProduct | average incineration residue | 39990: Other wastes n.e.c. | kg | 'average incineration residue' is a solid waste under the category of industrial wastes. It is primarily generated in municipal solid waste incineration (MSWI) process. 'average incineration residue' contain the following fractions: 100% average residual materials from MSWI. By the database default (and per unit of reference product),'average incineration residue' has 0% water on wet mass basis (100% dry matter) and Carbon present is of both fossil (3.25% on a dry matter basis), and non-fossil origin (5.11% on a dry matter basis). It has no heating value. This kind of by-product (recyclable or waste) is generated from ordinary transforming activities, and as such can be considered for modelling waste outputs of comparable composition. In the ecoinvent database, treatment option/s for this by-product include: deposition (residual material landfill). Based on the aforementioned treatments, this by-product receives, it is a hazardous waste. This by-product can be modelled on two levels: treatment activity and market activity. The former one refers to the specific technology treating the by-product while the latter level represents a mix of treatments. Users are encouraged to inspect the modelling assumptions of the treatment activities and when selecting the market to additionally inspect the treatment mix. Collection and transportation of this by-product is accounted in the respective market activity, users are advised to inspect and modify the average transportation distances for a case specific modelling.
e4cee6ea-d4bb-4890-a881-739628baa36e | forging, steel, large open die | CA-QC | 2011 - 2022 | ordinary transforming activity | Metals | 2410:Manufacture of basic iron and steel | C - Manufacturing | e5208079-1561-4537-a1f8-863db2702d0f | ByProduct | hazardous waste, for incineration | 39: Wastes or scraps | kg | 'hazardous waste, for incineration' is a solid waste under the category of industrial wastes. It can be sourced in many and various ways and therefore it can belong in all waste categories (commercial and institutional, industrial and construction and demolition). It is primarily generated in a wide range of activities in different sectors. 'hazardous waste, for incineration' contain the following fractions: 100% average hazardous waste average (e.g. soil contaminated with mineral oil, acids, solvents, emulsions with metals, oil mixtures from e.g., oil separator, non-metallic shredder residues, electrostatic precipitator ashes from waste incineration, wastes and distillation residues from organic synthesis, or road gutter sludge). By the database default (and per unit of reference product),'hazardous waste, for incineration' has 25% water on wet mass basis (75% dry matter) and Carbon present is of only fossil origin (55.47% on a dry matter basis). It has a lower heating value of 17 MJ/kg . This kind of by-product (recyclable or waste) is generated from ordinary transforming activities, and as such can be considered for modelling waste outputs of comparable composition. In the ecoinvent database, treatment option/s for this by-product include: thermal (hazardous waste incineration). Based on the aforementioned treatments, this by-product receives, it is a hazardous waste. This by-product can be modelled on two levels: treatment activity and market activity. The former one refers to the specific technology treating the by-product while the latter level represents a mix of treatments. Users are encouraged to inspect the modelling assumptions of the treatment activities and when selecting the market to additionally inspect the treatment mix. Collection and transportation of this by-product is accounted in the respective market activity, users are advised to inspect and modify the average transportation distances for a case specific modelling.
e4cee6ea-d4bb-4890-a881-739628baa36e | forging, steel, large open die | CA-QC | 2011 - 2022 | ordinary transforming activity | Metals | 2410:Manufacture of basic iron and steel | C - Manufacturing | d7432632-40dc-4af8-8125-cb70dd9742c5 | ByProduct | iron scrap, unsorted | 39310: Slag, dross, scalings and other waste from the manufacture of iron or steel | kg | 'iron scrap, unsorted' is a solid waste under the category of industrial wastes. It can be sourced in many and various ways and therefore it can belong in the following waste categories: construction and demolition. It is primarily generated in construction activities and metal production. 'iron scrap, unsorted' contain the following fractions: 100% unsorted iron scrap. By the database default (and per unit of reference product),'iron scrap, unsorted' has 0% water on wet mass basis (100% dry matter) and it has no Carbon content. It has no heating value. This kind of by-product (recyclable or waste) is generated from ordinary transforming activities, and as such can be considered for modelling waste outputs of comparable composition. In the ecoinvent database, this by-product is used in the following processes: iron(III) chloride production, without water, in 12% iron solution state; iron(III) chloride production, without water, in 14% iron solution state; sorting and pressing of iron scrap; steel production, electric, low-alloyed. This by-product can be modelled on two levels: treatment activity and market activity. The former one refers to the specific technology treating the by-product while the latter level represents a mix of treatments. Users are encouraged to inspect the modelling assumptions of the treatment activities and when selecting the market to additionally inspect the treatment mix. Collection and transportation of this by-product is accounted in the respective market activity, users are advised to inspect and modify the average transportation distances for a case specific modelling.
e4cee6ea-d4bb-4890-a881-739628baa36e | forging, steel, large open die | CA-QC | 2011 - 2022 | ordinary transforming activity | Metals | 2410:Manufacture of basic iron and steel | C - Manufacturing | 27da8130-82ba-485c-a800-b89efdcb0491 | ByProduct | municipal solid waste | 39910: Municipal waste | kg | 'municipal solid waste' is a solid waste under the category of residential wastes. It can be sourced in many and various ways and therefore it can belong in all waste categories (commercial and institutional, industrial and construction and demolition). It is primarily generated in a wide range of activities from many different sectors. 'municipal solid waste' contain the following fractions: plastics, paper, glass, metals, organic waste, textiles and potentially others. . By the database default (and per unit of reference product),'municipal solid waste' has 22.9% water on wet mass basis (77.1% dry matter) and Carbon present is of both fossil (17.15% on a dry matter basis), and non-fossil origin (26.17% on a dry matter basis). It has a lower heating value of 11.74 MJ/kg . This kind of by-product (recyclable or waste) is generated from ordinary transforming activities, and as such can be considered for modelling waste outputs of comparable composition. In the ecoinvent database, treatment option/s for this by-product include: deposition (sanitary landfill, unsanitary landfill), thermal (municipal incineration), uncontrolled forms of disposal (open dump, open burning). Based on the aforementioned treatments, this by-product receives, it is a non-hazardous waste. In addition, this by-product is used in the following processes: clinker production; treatment of municipal solid waste, incineration. This by-product can be modelled on two levels: treatment activity and market activity. The former one refers to the specific technology treating the by-product while the latter level represents a mix of treatments. Users are encouraged to inspect the modelling assumptions of the treatment activities and when selecting the market to additionally inspect the treatment mix. Collection and transportation of this by-product is accounted in the respective market activity, users are advised to inspect and modify the average transportation distances for a case specific modelling.
e4cee6ea-d4bb-4890-a881-739628baa36e | forging, steel, large open die | CA-QC | 2011 - 2022 | ordinary transforming activity | Metals | 2410:Manufacture of basic iron and steel | C - Manufacturing | d1a4a803-c563-4740-84cf-3c21a488bd74 | ByProduct | scrap steel | 39310: Slag, dross, scalings and other waste from the manufacture of iron or steel | kg | 'scrap steel' is a solid waste under the category of industrial wastes. It can be sourced in many and various ways and therefore it can belong in the following waste categories: construction and demolition. It is primarily generated in a wide range of production activities in many different sectors. 'scrap steel' contain the following fractions: 100& steel scrap. By the database default (and per unit of reference product),'scrap steel' has 0% water on wet mass basis (100% dry matter) and it has no Carbon content. It has no heating value. This kind of by-product (recyclable or waste) is generated from ordinary transforming activities, and as such can be considered for modelling waste outputs of comparable composition. In the ecoinvent database, treatment option/s for this by-product include: deposition (inert material landfill), thermal (municipal incineration). Based on the aforementioned treatments, this by-product receives, it is a non-hazardous waste. In addition, this by-product is used in the following processes: clinker production. This by-product can be modelled on two levels: treatment activity and market activity. The former one refers to the specific technology treating the by-product while the latter level represents a mix of treatments. Users are encouraged to inspect the modelling assumptions of the treatment activities and when selecting the market to additionally inspect the treatment mix. Collection and transportation of this by-product is accounted in the respective market activity, users are advised to inspect and modify the average transportation distances for a case specific modelling. | 007439-89-6
e4cee6ea-d4bb-4890-a881-739628baa36e | forging, steel, large open die | CA-QC | 2011 - 2022 | ordinary transforming activity | Metals | 2410:Manufacture of basic iron and steel | C - Manufacturing | d1c0d5f5-b5c1-4918-bc4c-e4d105113104 | ByProduct | sludge from steel rolling | 39: Wastes or scraps | kg | 'sludge from steel rolling' is a solid waste under the category of industrial wastes. It is primarily generated in steel rolling. 'sludge from steel rolling' contain the following fractions: 100% sludge from steel rolling. By the database default (and per unit of reference product),'sludge from steel rolling' has 20% water on wet mass basis (80% dry matter) and Carbon present is of only fossil origin (1.24% on a dry matter basis). It has no heating value. This kind of by-product (recyclable or waste) is generated from ordinary transforming activities, and as such can be considered for modelling waste outputs of comparable composition. In the ecoinvent database, treatment option/s for this by-product include: deposition (residual material landfill). Based on the aforementioned treatments, this by-product receives, it is a hazardous waste. This by-product can be modelled on two levels: treatment activity and market activity. The former one refers to the specific technology treating the by-product while the latter level represents a mix of treatments. Users are encouraged to inspect the modelling assumptions of the treatment activities and when selecting the market to additionally inspect the treatment mix. Collection and transportation of this by-product is accounted in the respective market activity, users are advised to inspect and modify the average transportation distances for a case specific modelling.
e4cee6ea-d4bb-4890-a881-739628baa36e | forging, steel, large open die | CA-QC | 2011 - 2022 | ordinary transforming activity | Metals | 2410:Manufacture of basic iron and steel | C - Manufacturing | cfa1d213-eeff-41a8-8744-7907cc7c4c7b | ByProduct | spent solvent mixture | 39950: Wastes from chemical or allied industries | kg | 'spent solvent mixture' is a liquid waste under the category of industrial wastes. It is primarily generated in a wide range of industrial activities in many different sectors. 'spent solvent mixture' contain the following fractions: 100% waste solvents mixture. By the database default (and per unit of reference product),'spent solvent mixture' has 16.5% water on wet mass basis (83.5% dry matter) and Carbon present is of only fossil origin (57.13% on a dry matter basis). It has a higher heating value of 23.68 MJ/kg . This kind of by-product (recyclable or waste) is generated from ordinary transforming activities, and as such can be considered for modelling waste outputs of comparable composition. In the ecoinvent database, treatment option/s for this by-product include: thermal (hazardous waste incineration). Based on the aforementioned treatments this by-product receives, it is a hazardous waste. In addition, this by-product is used in the following processes: clinker production. This by-product can be modelled on two levels: treatment activity and market activity. The former one refers to the specific technology treating the by-product while the latter level represents a mix of treatments. Users are encouraged to inspect the modelling assumptions of the treatment activities and when selecting the market to additionally inspect the treatment mix. Collection and transportation of this by-product is accounted in the respective market activity, users are advised to inspect and modify the average transportation distances for a case specific modelling.
e4cee6ea-d4bb-4890-a881-739628baa36e | forging, steel, large open die | CA-QC | 2011 - 2022 | ordinary transforming activity | Metals | 2410:Manufacture of basic iron and steel | C - Manufacturing | 1b30b018-ac39-41f4-a9e0-92057eef8bb8 | ByProduct | waste mineral oil | 39990: Other wastes n.e.c. | kg | 'waste mineral oil' is a liquid waste under the category of industrial wastes. It is primarily generated in a wide range of industrial activities in many different sectors. 'waste mineral oil' contain the following fractions: 100% waste mineral oil. By the database default (and per unit of reference product),'waste mineral oil' has 10% water on wet mass basis (90% dry matter) and Carbon present is of only fossil origin (86.44% on a dry matter basis). It has a higher heating value of 41.8 MJ/kg . This kind of by-product (recyclable or waste) is generated from ordinary transforming activities, and as such can be considered for modelling waste outputs of comparable composition. In the ecoinvent database, treatment option/s for this by-product include: thermal (hazardous waste incineration). Based on the aforementioned treatments this by-product receives, it is a hazardous waste. In addition, this by-product is used in the following processes: clinker production. This by-product can be modelled on two levels: treatment activity and market activity. The former one refers to the specific technology treating the by-product while the latter level represents a mix of treatments. Users are encouraged to inspect the modelling assumptions of the treatment activities and when selecting the market to additionally inspect the treatment mix. Collection and transportation of this by-product is accounted in the respective market activity, users are advised to inspect and modify the average transportation distances for a case specific modelling.
aca0a957-f569-4121-a143-f328772aa4c3 | wood preservation, dipping/immersion, solvent-based preservative, indoor use, occasionally wet | RER | 2012 - 2022 | ordinary transforming activity | Wood | 1610:Sawmilling and planing of wood | C - Manufacturing | 2f229f70-bc4f-4952-b5ff-e0c24fb8f679 | ReferenceProduct | wood preservation, dipping/immersion method, organic solvent-based, indoor use, occasionally wet | 54730: Painting services | kg | This is delivering the service of wood preservation with the organic solvent-based dipping/immersion method. The service represents the surface treatment of 1kg dried wood with wood preservative for use class 2 (for indoor, occasionally wet use), based on organic solvents in the dipping/immersion process. The treatment takes place in open tank impregnation with the wood preservatives to penetrate the wood no more than three milimeters wood. The process includes inputs of the wood preservative, electricity consumption, infrastructure, emissions and end-of-life. The input of wood is excluded and should be added manually. .
aca0a957-f569-4121-a143-f328772aa4c3 | wood preservation, dipping/immersion, solvent-based preservative, indoor use, occasionally wet | RER | 2012 - 2022 | ordinary transforming activity | Wood | 1610:Sawmilling and planing of wood | C - Manufacturing | 1b30b018-ac39-41f4-a9e0-92057eef8bb8 | ByProduct | waste mineral oil | 39990: Other wastes n.e.c. | kg | 'waste mineral oil' is a liquid waste under the category of industrial wastes. It is primarily generated in a wide range of industrial activities in many different sectors. 'waste mineral oil' contain the following fractions: 100% waste mineral oil. By the database default (and per unit of reference product),'waste mineral oil' has 10% water on wet mass basis (90% dry matter) and Carbon present is of only fossil origin (86.44% on a dry matter basis). It has a higher heating value of 41.8 MJ/kg . This kind of by-product (recyclable or waste) is generated from ordinary transforming activities, and as such can be considered for modelling waste outputs of comparable composition. In the ecoinvent database, treatment option/s for this by-product include: thermal (hazardous waste incineration). Based on the aforementioned treatments this by-product receives, it is a hazardous waste. In addition, this by-product is used in the following processes: clinker production. This by-product can be modelled on two levels: treatment activity and market activity. The former one refers to the specific technology treating the by-product while the latter level represents a mix of treatments. Users are encouraged to inspect the modelling assumptions of the treatment activities and when selecting the market to additionally inspect the treatment mix. Collection and transportation of this by-product is accounted in the respective market activity, users are advised to inspect and modify the average transportation distances for a case specific modelling.
d763f2c6-21d6-438c-895c-042719f0de62 | treatment of waste aluminium, sanitary landfill | GLO | 1994 - 2022 | ordinary transforming activity | Waste Treatment & Recycling; Metals | 3821:Treatment and disposal of non-hazardous waste | E - Water supply; sewerage, waste management and remediation activities | 7df87cd6-22cd-4010-ab95-b1a02917bbfe | ReferenceProduct | waste aluminium | 39363: Waste and scrap of aluminium | kg | 'waste aluminium' is a solid waste under the category of industrial wastes. It can be sourced in many and various ways and therefore it can belong in all waste categories (commercial and institutional, industrial and construction and demolition). It is primarily generated in a wide range of production activities in many different sectors. 'waste aluminium' contain the following fractions: 100% waste aluminium. By the database default (and per unit of reference product),'waste aluminium' has 0% water on wet mass basis (100% dry matter) and it has no Carbon content. It has no heating value. This kind of by-product (recyclable or waste) is generated from ordinary transforming activities, and as such can be considered for modelling waste outputs of comparable composition. In the ecoinvent database, treatment option/s for this by-product include: deposition (sanitary landfill). Based on the aforementioned treatments, this by-product receives, it is a non-hazardous waste. This by-product can be modelled on two levels: treatment activity and market activity. The former one refers to the specific technology treating the by-product while the latter level represents a mix of treatments. Users are encouraged to inspect the modelling assumptions of the treatment activities and when selecting the market to additionally inspect the treatment mix. Collection and transportation of this by-product is accounted in the respective market activity, users are advised to inspect and modify the average transportation distances for a case specific modelling. | 007429-90-5
d763f2c6-21d6-438c-895c-042719f0de62 | treatment of waste aluminium, sanitary landfill | GLO | 1994 - 2022 | ordinary transforming activity | Waste Treatment & Recycling; Metals | 3821:Treatment and disposal of non-hazardous waste | E - Water supply; sewerage, waste management and remediation activities | 7f6bb533-2d3c-43a6-ac60-6eef299d7c52 | ByProduct | waste cement, hydrated | 39: Wastes or scraps | kg | 'waste cement, hydrated' is a solid waste under the category of construction and demolition wastes. It is primarily generated in construction and demolition of building infrastructure. 'waste cement, hydrated' contain the following fractions: 100% cement hydrated. By the database default (and per unit of reference product),'waste cement, hydrated' has 0% water on wet mass basis (100% dry matter) and it has no Carbon content. It has no heating value. This kind of by-product (recyclable or waste) is generated from ordinary transforming activities, and as such can be considered for modelling waste outputs of comparable composition. In the ecoinvent database, treatment option/s for this by-product include: deposition (residual material landfill). Based on the aforementioned treatments, this by-product receives, it is a hazardous waste. This by-product can be modelled on two levels: treatment activity and market activity. The former one refers to the specific technology treating the by-product while the latter level represents a mix of treatments. Users are encouraged to inspect the modelling assumptions of the treatment activities and when selecting the market to additionally inspect the treatment mix. Collection and transportation of this by-product is accounted in the respective market activity, users are advised to inspect and modify the average transportation distances for a case specific modelling.
d763f2c6-21d6-438c-895c-042719f0de62 | treatment of waste aluminium, sanitary landfill | GLO | 1994 - 2022 | ordinary transforming activity | Waste Treatment & Recycling; Metals | 3821:Treatment and disposal of non-hazardous waste | E - Water supply; sewerage, waste management and remediation activities | d51e5a32-c20a-4da6-8d58-31f344b50c00 | ByProduct | waste graphical paper | 39990: Other wastes n.e.c. | kg | 'waste graphical paper' is a solid waste under the category of industrial wastes. It is primarily generated in the production and treament activities of different type of paper, as well as metals and minerals processing. 'waste graphical paper' contain the following fractions: 100% waste graphical paper. By the database default (and per unit of reference product),'waste graphical paper' has 11.2% water on wet mass basis (88.8% dry matter) and Carbon present is of only non-fossil origin (45.5% on a dry matter basis). It has a higher heating value of 16.61 MJ/kg . This kind of by-product (recyclable or waste) is generated from ordinary transforming activities, and as such can be considered for modelling waste outputs of comparable composition. In the ecoinvent database, treatment option/s for this by-product include: deposition (sanitary landfill, unsanitary landfill), thermal (municipal incineration), uncontrolled forms of disposal (open dump, open burning). Based on the aforementioned treatments, this by-product receives, it is a non-hazardous waste. This by-product can be modelled on two levels: treatment activity and market activity. The former one refers to the specific technology treating the by-product while the latter level represents a mix of treatments. Users are encouraged to inspect the modelling assumptions of the treatment activities and when selecting the market to additionally inspect the treatment mix. Collection and transportation of this by-product is accounted in the respective market activity, users are advised to inspect and modify the average transportation distances for a case specific modelling.
d763f2c6-21d6-438c-895c-042719f0de62 | treatment of waste aluminium, sanitary landfill | GLO | 1994 - 2022 | ordinary transforming activity | Waste Treatment & Recycling; Metals | 3821:Treatment and disposal of non-hazardous waste | E - Water supply; sewerage, waste management and remediation activities | 88afd721-07ec-4910-a004-fa3fecb6bf70 | ByProduct | waste plastic, mixture | 39270: Waste, parings and scrap of plastics | kg | 'waste plastic, mixture' is a solid waste under the category of construction and demolition wastes. It can be sourced in many and various ways and therefore it can belong in all waste categories (commercial and institutional, industrial and construction and demolition). It is primarily generated in a wide range of production activities in many different sectors, like building infrastructure, production of plastics, chemicals, aircrafts, ferries, heavy machinery, etc. 'waste plastic, mixture' contain the following fractions: 100% waste mixed plastics. By the database default (and per unit of reference product),'waste plastic, mixture' has 15.3% water on wet mass basis (84.7% dry matter) and Carbon present is of only fossil origin (74.73% on a dry matter basis). It has a higher heating value of 34.05 MJ/kg . This kind of by-product (recyclable or waste) is generated from ordinary transforming activities, and as such can be considered for modelling waste outputs of comparable composition. In the ecoinvent database, treatment option/s for this by-product include: deposition (sanitary landfill, unsanitary landfill), thermal (municipal incineration), uncontrolled forms of disposal (open dump, open burning). Based on the aforementioned treatments, this by-product receives, it is a non-hazardous waste. In addition, this by-product is used in the following processes: clinker production. This by-product can be modelled on two levels: treatment activity and market activity. The former one refers to the specific technology treating the by-product while the latter level represents a mix of treatments. Users are encouraged to inspect the modelling assumptions of the treatment activities and when selecting the market to additionally inspect the treatment mix. Collection and transportation of this by-product is accounted in the respective market activity, users are advised to inspect and modify the average transportation distances for a case specific modelling.
1af3d44c-0d47-42e7-9038-f41ade9d24bb | market for sheet rolling, aluminium | GLO | 2011 - 2022 | market activity | Metals | 2420:Manufacture of basic precious and other non-ferrous metals | C - Manufacturing | a5309c08-cc71-402e-b870-163a09ee0742 | ReferenceProduct | sheet rolling, aluminium | 4153: Semi-finished products of aluminium or aluminium alloys | kg | 'sheet rolling, aluminium' is a product that belongs to the metal sectorl. The sheet thickness ranges from 0.2 to 6 mm. It is a direct product of a aluminium rolling process. and it is in a form of sheets. It can be used in the following applications and/or processes: aerospace industry for the skins of planes, transportation industry in the auto body sheet, packaging and construction industry in building facades.
4cd8771a-6bf7-5fa4-a490-f354a5c3a08b | electricity, low voltage, residual mix | HU | 2021 - 2022 | ordinary transforming activity | Electricity | 3510:Electric power generation, transmission and distribution | D - Electricity, gas, steam and air conditioning supply | d69294d7-8d64-4915-a896-9996a014c410 | ReferenceProduct | electricity, low voltage | 17100: Electrical energy | kWh | This product represents electrical energy measured in kWh. If electricity is taken from a market for electricity, the transmission infrastructure, country-specific losses and transformation losses (for markets for medium and low voltage) are included. Covers voltages below 1 kV.
d6241bf2-09e3-50bc-a466-741ec5ee0dce | market for inorganic nitrogen fertiliser, as N | IS | 2016 - 2022 | market activity | Agriculture & Animal Husbandry | 0161:Support activities for crop production | A - Agriculture, forestry and fishing | f5707bdf-f7e2-479b-b3ea-99c04de8a927 | ReferenceProduct | inorganic nitrogen fertiliser, as N | 3461: Mineral or chemical fertilizers, nitrogenous | kg | 'inorganic nitrogen fertiliser, as N' is an inorganic substance with a CAS no. : . It is called 'which is supplying the nutrient of Nitrogen to plants' under IUPAC naming and its molecular formula is: . It is mostly solid (else liquid) under normal conditions of temperature and pressure. The product represents an equivalent form of Nitrogen that is present in the fertiliser and is expressed as a mass of pure nitrogen (N). Modelling this substance in a solution requires the user to add the solvent of their choice in their models. There is no publicly available information about the consumption of this substance on a consumer level. There is no publicly available information about the consumption of this substance on industrial sites. Based on EU regulations (REGULATION (EU) 2019/1009), if this substance would be used as fertiliser, it could be labelled as N-P-K of: the N-P-K can vary depending on the fertiliser.
4e9c161a-5572-48c4-aeca-80322b31651b | grass fibre to generic market for energy feed | GLO | 2012 - 2022 | ordinary transforming activity | Agriculture & Animal Husbandry | 2011:Manufacture of basic chemicals | C - Manufacturing | 69b7861d-cda8-4fbc-b485-0e70b10841a7 | ReferenceProduct | grass fibre | 23319: Preparations used in animal feeding n.e.c. | kg | The product 'grass fibre' is a by-product of ethanol and biogas production from grass. Ethanol is produced from grass by means of fermentation and has the by-products of grass fibre and protein feed, 100% crude. Biogas is produced from grass in a bio-refinery (grass-refinery) that delivers three co-products: biogas, proteins and fibres. Grass fibre is used in energy feed for animals.
4e9c161a-5572-48c4-aeca-80322b31651b | grass fibre to generic market for energy feed | GLO | 2012 - 2022 | ordinary transforming activity | Agriculture & Animal Husbandry | 2011:Manufacture of basic chemicals | C - Manufacturing | 7cb72345-4338-4f2d-830f-65bba3530fdb | ByProduct | energy feed, gross | 23319: Preparations used in animal feeding n.e.c. | MJ | The product 'energy feed, gross' represents the energy content of a product that is used as animal feed. It contains a mix of products: barley grain; fish oil; maize chop; wheat bran; maize grain, feed; flax husks; maize grain; cottonseed, organic; cottonseed; molasses, from sugar beet and other organic sources. Energy feed is used for animal feeding. Products with less than 20% of protein content are classified as energy feeds.
da459929-9828-4eaf-abeb-4204aaf00b5e | treatment of bottom ash, MSWI-WWT, WW from medium density board production, slag compartment | GLO | 1994 - 2022 | ordinary transforming activity | Waste Treatment & Recycling | 3821:Treatment and disposal of non-hazardous waste | E - Water supply; sewerage, waste management and remediation activities | 6bc9d2a8-743f-4d91-9195-daf50727c13d | ReferenceProduct | bottom ash, MSWI-WWT, WW from medium density board production | 3932: Ash and residue (except from the manufacture of iron or steel), containing metals or metallic compounds, except[…] | kg | 'bottom ash, MSWI-WWT, WW from medium density board production' is a solid waste under the category of industrial wastes. This bottom ash is produced exclusively in the incineration of 'sewage sludge, 70% water, WWT, WW from medium density board production' that in turn is produced exclusively from the wastewater treatment of 'WW from medium density board production'. The composition of the bottom ash, is specific and dependent on the original composition of 'WW from medium density board production' 'bottom ash, MSWI-WWT, WW from medium density board production' contain the following fractions: 100% bottom ash. By the database default (and per unit of reference product),'bottom ash, MSWI-WWT, WW from medium density board production' has 30.5819% water on wet mass basis (76.5803% dry matter) and Carbon present is of both fossil (0.31% on a dry matter basis), and non-fossil origin (25.22% on a dry matter basis). It has no heating value. This kind of by-product (recyclable or waste) is generated in a specific treatment process, and as such is not intended to be used as for modelling waste outputs from other activities. In the ecoinvent database, treatment option/s for this by-product include: deposition (slag landfill). Based on the aforementioned treatments, this by-product receives, it is a non-hazardous waste. This by-product can be modelled on two levels: treatment activity and market activity. The former one refers to the specific technology treating the by-product while the latter level represents a mix of treatments. Users are encouraged to inspect the modelling assumptions of the treatment activities and when selecting the market to additionally inspect the treatment mix. Collection and transportation of this by-product is accounted in the respective market activity, users are advised to inspect and modify the average transportation distances for a case specific modelling. 'bottom ash, MSWI-WWT, WW from medium density board production' is a solid waste under the category of industrial wastes. This bottom ash is produced exclusively in the incineration of 'sewage sludge, 70% water, WWT, WW from medium density board production' that in turn is produced exclusively from the wastewater treatment of 'WW from medium density board production'. The composition of the bottom ash, is specific and dependent on the original composition of 'WW from medium density board production' 'bottom ash, MSWI-WWT, WW from medium density board production' contain the following fractions: 100% bottom ash. By the database default (and per unit of reference product),'bottom ash, MSWI-WWT, WW from medium density board production' has 30.5819% water on wet mass basis (76.5803% dry matter) and Carbon present is of both fossil (0.31% on a dry matter basis), and non-fossil origin (25.22% on a dry matter basis). It has no heating value. This kind of by-product (recyclable or waste) is generated in a specific treatment process, and as such is not intended to be used as for modelling waste outputs from other activities. In the ecoinvent database, treatment option/s for this by-product include: deposition (slag landfill). Based on the aforementioned treatments, this by-product receives, it is a non-hazardous waste. This by-product can be modelled on two levels: treatment activity and market activity. The former one refers to the specific technology treating the by-product while the latter level represents a mix of treatments. Users are encouraged to inspect the modelling assumptions of the treatment activities and when selecting the market to additionally inspect the treatment mix. Collection and transportation of this by-product is accounted in the respective market activity, users are advised to inspect and modify the average transportation distances for a case specific modelling.
83c8ce8c-c30e-4c0c-befd-387362b7a49e | blower and heat exchange unit production, GE 250 RH | CH | 2003 - 2022 | ordinary transforming activity | Infrastructure & Machinery; Heat | 2819:Manufacture of other general-purpose machinery | C - Manufacturing | 87062d01-a1ca-45cc-aaa4-159bec6fdcc6 | ReferenceProduct | blower and heat exchange unit, GE 250 RH | 43911: Producer gas or water gas generators; acetylene gas generators and similar water process gas generators; disti[…] | unit | This is an infrastructure, representing the product of a blower and heat exchange unit, GE 250 RH, a typical component used for a decentralised ventilation system in a multi family house. The system has a 120 m3/h average air flow and its total mass of component is 65 kg. Its production represents all materials necessary to construct it, energy consumption during manufacturing and production infrastructure.
83c8ce8c-c30e-4c0c-befd-387362b7a49e | blower and heat exchange unit production, GE 250 RH | CH | 2003 - 2022 | ordinary transforming activity | Infrastructure & Machinery; Heat | 2819:Manufacture of other general-purpose machinery | C - Manufacturing | 240c1a3c-1aba-4528-afc3-3f27f56583be | ByProduct | inert waste, for final disposal | 39: Wastes or scraps | kg | 'inert waste, for final disposal' is a solid waste under the category of construction and demolition wastes. It can be sourced in many and various ways and therefore it can belong in the following waste categories: industrial. It is primarily generated in a wide range of production, construction activities in different sectors. 'inert waste, for final disposal' contain the following fractions: 100% inert waste (inorganic building materials like concrete and bricks, excavation materials, similar materials). By the database default (and per unit of reference product),'inert waste, for final disposal' has 0.5% water on wet mass basis (99.5% dry matter) and it has no Carbon content. It has no heating value. This kind of by-product (recyclable or waste) is generated from ordinary transforming activities, and as such can be considered for modelling waste outputs of comparable composition. In the ecoinvent database, treatment option/s for this by-product include: deposition (inert material landfill). Based on the aforementioned treatments, this by-product receives, it is a non-hazardous waste. This by-product can be modelled on two levels: treatment activity and market activity. The former one refers to the specific technology treating the by-product while the latter level represents a mix of treatments. Users are encouraged to inspect the modelling assumptions of the treatment activities and when selecting the market to additionally inspect the treatment mix. Collection and transportation of this by-product is accounted in the respective market activity, users are advised to inspect and modify the average transportation distances for a case specific modelling.
83c8ce8c-c30e-4c0c-befd-387362b7a49e | blower and heat exchange unit production, GE 250 RH | CH | 2003 - 2022 | ordinary transforming activity | Infrastructure & Machinery; Heat | 2819:Manufacture of other general-purpose machinery | C - Manufacturing | 7513d2f5-d7ee-497b-971b-a5ad34ab5c83 | ByProduct | waste rubber, unspecified | 39: Wastes or scraps | kg | 'waste rubber, unspecified' is a solid waste under the category of construction and demolition wastes. It can be sourced in many and various ways and therefore it can belong in all waste categories (commercial and institutional, industrial and construction and demolition). It is primarily generated in a wide range of production, construction and maintenance activities in many different sectors. 'waste rubber, unspecified' contain the following fractions: 100% waste rubber. By the database default (and per unit of reference product),'waste rubber, unspecified' has 0% water on wet mass basis (100% dry matter) and Carbon present is of only fossil origin (85.3% on a dry matter basis). It has a higher heating value of 29.3 MJ/kg . This kind of by-product (recyclable or waste) is generated from ordinary transforming activities, and as such can be considered for modelling waste outputs of comparable composition. In the ecoinvent database, treatment option/s for this by-product include: thermal (municipal incineration). Based on the aforementioned treatments, this by-product receives, it is a non-hazardous waste. In addition, this by-product is used in the following processes: clinker production. This by-product can be modelled on two levels: treatment activity and market activity. The former one refers to the specific technology treating the by-product while the latter level represents a mix of treatments. Users are encouraged to inspect the modelling assumptions of the treatment activities and when selecting the market to additionally inspect the treatment mix. Collection and transportation of this by-product is accounted in the respective market activity, users are advised to inspect and modify the average transportation distances for a case specific modelling.
c451fa49-bdc8-5e53-a9b3-2009e119bbe7 | market for land use change, pasture, man made | BR-BA | 2017 - 2022 | market activity | Land Use | 0162:Support activities for animal production | A - Agriculture, forestry and fishing | 85086b85-ef0a-55c6-be1f-66e45e7aeaaa | ReferenceProduct | land use change, pasture, man made | 7: Financial and related services; real estate services; and rental and leasing services | ha | This represents the service of "land use change, pasture, man made". It models the air emissions associated with transforming and occupying 1 ha of land to be used for pasture land, man made. The transformation can be split between change from annual cropland, perennial cropland, primary forest, secondary forest and grassland to pasture, man made. The transformation data (split) have regional variation so users are prompted to examine the relevant geographies that are of interested.
1a2deb0d-0fb9-4599-af7f-5a5556e2d9da | operation, computer, desktop, with cathode ray tube display, active mode | CA-QC | 2001 - 2022 | ordinary transforming activity | Electronics | 8219:Photocopying, document preparation and other specialized office support act | N - Administrative and support service activities | 1b269b5c-9561-4809-b905-ec321866f3ce | ReferenceProduct | operation, computer, desktop, with cathode ray tube display, active mode | 85: Support services | hour | The 'operation, computer, desktop, with cathode ray tube display, active mode' is delivering the service of operation of desktop computer with a cathode ray tube (CRT) display, for one hour of use at the office, in active mode. The computer is active for 5.5 hours per day and it has a lifetime of 4 years, while the CRT has a lifetime of 6 years. The operation includes share the computer equipment (CPU, keyboard, mouse, CRT) and the energy consumption.
96cca990-42f9-45e3-8345-48085f364dc5 | market for potassium nitrate, technical grade | GLO | 2015 - 2022 | market activity | Chemicals | 2012:Manufacture of fertilizers and nitrogen compounds | C - Manufacturing | 04e9e80f-8b7f-4dc0-ba94-73fbede1069f | ReferenceProduct | potassium nitrate, technical grade | 3549: Other chemical products | kg | 'potassium nitrate, technical grade' is an inorganic substance with a CAS no. : 007757-79-1. It is called 'potassium nitrate' under IUPAC naming and its molecular formula is: KNO3. It is solid under normal conditions of temperature and pressure and appears as a colorless to white powder. It is modelled with 98% purity. Modelling this substance in a solution requires the user to add the solvent of their choice in their models. On a consumer level, is used in the following products: fertilisers, cosmetics and personal care products, anti-freeze products and washing & cleaning products. On industrial sites, the substance is used for the manufacture of products in the following sectors: formulation of mixtures and/or re-packaging, agriculture, forestry and fishing and scientific research and development. Based on EU regulations (REGULATION (EU) 2019/1009), if this substance would be used as fertiliser, it could be labelled as N-P-K of: (14-0-39). | 007757-79-1
71b3f1a8-c9b7-409b-a1da-a042259e3b49 | aluminium production, primary, ingot | IAI Area, Russia & RER w/o EU27 & EFTA | 2015 - 2022 | ordinary transforming activity | Metals | 2420:Manufacture of basic precious and other non-ferrous metals | C - Manufacturing | 44defed2-3dc7-4d59-b3bc-23dacf1b9140 | ReferenceProduct | aluminium, primary, ingot | 41431: Unwrought aluminium | kg | 'aluminium, primary, ingot' is a metal. It is soft, non-magnetic and ductile with silvery gray metallic appearance while it is a post-transition metal. It is a direct product from electrolytic process. It is in a form of ingots. It can be used in the following applications and/or processes: automotive, household appliances, construction, mechanics and household goods. | 007429-90-5
71b3f1a8-c9b7-409b-a1da-a042259e3b49 | aluminium production, primary, ingot | IAI Area, Russia & RER w/o EU27 & EFTA | 2015 - 2022 | ordinary transforming activity | Metals | 2420:Manufacture of basic precious and other non-ferrous metals | C - Manufacturing | 81efea43-cfa0-43aa-bae1-698701967ffb | ByProduct | dross from Al electrolysis | 39: Wastes or scraps | kg | 'dross from Al electrolysis' is a solid waste under the category of industrial wastes. It is primarily generated in aluminium production activities. 'dross from Al electrolysis' contain the following fractions: 100% dross, aluminium electrolysis;. By the database default (and per unit of reference product),'dross from Al electrolysis' has 0% water on wet mass basis (100% dry matter) and Carbon present is of only fossil origin (0.75% on a dry matter basis). It has no heating value. This kind of by-product (recyclable or waste) is generated from ordinary transforming activities, and as such can be considered for modelling waste outputs of comparable composition. In the ecoinvent database, treatment option/s for this by-product include: deposition (residual material landfill). Based on the aforementioned treatments, this by-product receives, it is a hazardous waste. This by-product can be modelled on two levels: treatment activity and market activity. The former one refers to the specific technology treating the by-product while the latter level represents a mix of treatments. Users are encouraged to inspect the modelling assumptions of the treatment activities and when selecting the market to additionally inspect the treatment mix. Collection and transportation of this by-product is accounted in the respective market activity, users are advised to inspect and modify the average transportation distances for a case specific modelling.
71b3f1a8-c9b7-409b-a1da-a042259e3b49 | aluminium production, primary, ingot | IAI Area, Russia & RER w/o EU27 & EFTA | 2015 - 2022 | ordinary transforming activity | Metals | 2420:Manufacture of basic precious and other non-ferrous metals | C - Manufacturing | 82fc8ffd-e1f4-4a11-ac26-6734d9b2fe89 | ByProduct | filter dust from Al electrolysis | 39990: Other wastes n.e.c. | kg | 'filter dust from Al electrolysis' is a solid waste under the category of industrial wastes. It is primarily generated in metal production and processing activities. 'filter dust from Al electrolysis' contain the following fractions: 100% filter dust, aluminium electrolysis. By the database default (and per unit of reference product),'filter dust from Al electrolysis' has 0% water on wet mass basis (100% dry matter) and Carbon present is of only fossil origin (11.59% on a dry matter basis). It has a lower heating value of 0.18 MJ/kg . This kind of by-product (recyclable or waste) is generated from ordinary transforming activities, and as such can be considered for modelling waste outputs of comparable composition. In the ecoinvent database, treatment option/s for this by-product include: deposition (residual material landfill). Based on the aforementioned treatments, this by-product receives, it is a hazardous waste. This by-product can be modelled on two levels: treatment activity and market activity. The former one refers to the specific technology treating the by-product while the latter level represents a mix of treatments. Users are encouraged to inspect the modelling assumptions of the treatment activities and when selecting the market to additionally inspect the treatment mix. Collection and transportation of this by-product is accounted in the respective market activity, users are advised to inspect and modify the average transportation distances for a case specific modelling.
71b3f1a8-c9b7-409b-a1da-a042259e3b49 | aluminium production, primary, ingot | IAI Area, Russia & RER w/o EU27 & EFTA | 2015 - 2022 | ordinary transforming activity | Metals | 2420:Manufacture of basic precious and other non-ferrous metals | C - Manufacturing | 240c1a3c-1aba-4528-afc3-3f27f56583be | ByProduct | inert waste, for final disposal | 39: Wastes or scraps | kg | 'inert waste, for final disposal' is a solid waste under the category of construction and demolition wastes. It can be sourced in many and various ways and therefore it can belong in the following waste categories: industrial. It is primarily generated in a wide range of production, construction activities in different sectors. 'inert waste, for final disposal' contain the following fractions: 100% inert waste (inorganic building materials like concrete and bricks, excavation materials, similar materials). By the database default (and per unit of reference product),'inert waste, for final disposal' has 0.5% water on wet mass basis (99.5% dry matter) and it has no Carbon content. It has no heating value. This kind of by-product (recyclable or waste) is generated from ordinary transforming activities, and as such can be considered for modelling waste outputs of comparable composition. In the ecoinvent database, treatment option/s for this by-product include: deposition (inert material landfill). Based on the aforementioned treatments, this by-product receives, it is a non-hazardous waste. This by-product can be modelled on two levels: treatment activity and market activity. The former one refers to the specific technology treating the by-product while the latter level represents a mix of treatments. Users are encouraged to inspect the modelling assumptions of the treatment activities and when selecting the market to additionally inspect the treatment mix. Collection and transportation of this by-product is accounted in the respective market activity, users are advised to inspect and modify the average transportation distances for a case specific modelling.
511b4c65-dc6e-5412-901d-d5891f007753 | market for wastewater from black chrome coating | GLO | 2010 - 2022 | market activity | Waste Treatment & Recycling | 3700:Sewerage | E - Water supply; sewerage, waste management and remediation activities | 81ee824a-aac6-48b0-81cd-2a1e3c3da7ef | ReferenceProduct | wastewater from black chrome coating | 39990: Other wastes n.e.c. | m3 | 'wastewater from black chrome coating' is a by-product (wastewater) produced from industrial sources. It is generated from black chrome coating activities. By the database default (and per unit of reference product),'wastewater from black chrome coating' has the following physicochemical characteristics: C: 0 kg/m3 , N: 0 kg/m3 , P: 0 kg/m3. This by-product can have a regional-specific composition; users are prompted to refer to the properties of this wastewater (in activities treating them) for a detailed elemental composition. This kind of by-product (wastewater) is generated from ordinary transforming activities, and as such can be considered for modelling wastewater outputs of comparable composition. In the ecoinvent database, treatment option/s for this wastewater include: wastewater treatment plant. This by-product can be modelled on two levels: treatment activity and market activity. The former one refers to the specific technology treating the by-product while the latter level represents a mix of treatments. Users are encouraged to inspect the modelling assumptions of the treatment activities and when selecting the market to additionally inspect the treatment mix. Collection and transportation of wastewater is accounted in the respective market activity with the use of sewer infrastructure; Transportation of wastewater through a sewer grid results in losses until the wastewater enters the wastewater treatment plant. Direct emissions due to those losses are considered in the market activity. Losses are regional specific and thus users are encouraged to inspect the regional modelling assumptions.
ddd43600-7398-440e-b647-d5129aff3ea5 | stimulation of deep well, for geothermal power | CH | 2015 - 2022 | ordinary transforming activity | Resource Extraction; Electricity | 0990:Support activities for other mining and quarrying | B - Mining and quarrying | ebe3552b-2fda-4ac8-b164-f918f951cf98 | ReferenceProduct | stimulation, deep well | 8621: Support services to mining | m3 | This is delivering the service of a "deep well stimulation". It is used for extraction of geothermal energy from geological formations and to increase the productivity of the extraction. The process includes only energy and water use while potential use of chemicals, such as hydrochloric acid, is excluded due to scarcity of available information. The dataset should be used to model the construction of geothermal power plant.
fb330029-6929-4600-8515-e60428e57f18 | transport, passenger aircraft, very short haul | GLO | 2016 - 2022 | ordinary transforming activity | Transport | 5110:Passenger air transport | H - Transportation and storage | 24423cba-455e-4dd1-a473-65f0e667397c | ReferenceProduct | transport, passenger aircraft, very short haul | 6424: Air transport services of passengers | person*km | This is delivering the service of transportation of one passenger across one kilometre (km). This service only considers the transportation of passengers. The vehicle operates with kerosene. Its operation is an average flight of a very short-haul passenger aircraft for distance less than 800 km, based on Zurich airport, Switzerland. The aircraft has an operating empty weight (OEW) of 38.3 tons and each passenger is accounted for 105 kg.
28ed9b67-8ec3-51cc-97f7-d46d89554b27 | market for municipal solid waste | BA | 2018 - 2022 | market activity | Waste Treatment & Recycling | 3821:Treatment and disposal of non-hazardous waste | E - Water supply; sewerage, waste management and remediation activities | 27da8130-82ba-485c-a800-b89efdcb0491 | ReferenceProduct | municipal solid waste | 39910: Municipal waste | kg | 'municipal solid waste' is a solid waste under the category of residential wastes. It can be sourced in many and various ways and therefore it can belong in all waste categories (commercial and institutional, industrial and construction and demolition). It is primarily generated in a wide range of activities from many different sectors. 'municipal solid waste' contain the following fractions: plastics, paper, glass, metals, organic waste, textiles and potentially others. . By the database default (and per unit of reference product),'municipal solid waste' has 22.9% water on wet mass basis (77.1% dry matter) and Carbon present is of both fossil (17.15% on a dry matter basis), and non-fossil origin (26.17% on a dry matter basis). It has a lower heating value of 11.74 MJ/kg . This kind of by-product (recyclable or waste) is generated from ordinary transforming activities, and as such can be considered for modelling waste outputs of comparable composition. In the ecoinvent database, treatment option/s for this by-product include: deposition (sanitary landfill, unsanitary landfill), thermal (municipal incineration), uncontrolled forms of disposal (open dump, open burning). Based on the aforementioned treatments, this by-product receives, it is a non-hazardous waste. In addition, this by-product is used in the following processes: clinker production; treatment of municipal solid waste, incineration. This by-product can be modelled on two levels: treatment activity and market activity. The former one refers to the specific technology treating the by-product while the latter level represents a mix of treatments. Users are encouraged to inspect the modelling assumptions of the treatment activities and when selecting the market to additionally inspect the treatment mix. Collection and transportation of this by-product is accounted in the respective market activity, users are advised to inspect and modify the average transportation distances for a case specific modelling.
21f3af10-2e5b-446f-830e-d6108a26634e | market for waste wood pole, chrome preserved | GLO | 2011 - 2022 | market activity | Waste Treatment & Recycling | 3821:Treatment and disposal of non-hazardous waste | E - Water supply; sewerage, waste management and remediation activities | 7ef961a9-b8c2-425f-8b79-9ad184c86c00 | ReferenceProduct | waste wood pole, chrome preserved | 3928: Sawdust and wood waste and scrap | kg | 'waste wood pole, chrome preserved' is a solid waste under the category of construction and demolition wastes. It can be sourced in many and various ways and therefore it can belong in the following waste categories: industrial. It is primarily generated in construction of transmission network for electricity and in livestock activities. 'waste wood pole, chrome preserved' contain the following fractions: 100% waste chrome-preserved wood electricity pole. By the database default (and per unit of reference product),'waste wood pole, chrome preserved' has 20% water on wet mass basis (80% dry matter) and Carbon present is of only non-fossil origin (48.37% on a dry matter basis). It has a higher heating value of 15.36 MJ/kg . This kind of by-product (recyclable or waste) is generated from ordinary transforming activities, and as such can be considered for modelling waste outputs of comparable composition. In the ecoinvent database, treatment option/s for this by-product include: thermal (municipal incineration). Based on the aforementioned treatments, this by-product receives, it is a non-hazardous waste. This by-product can be modelled on two levels: treatment activity and market activity. The former one refers to the specific technology treating the by-product while the latter level represents a mix of treatments. Users are encouraged to inspect the modelling assumptions of the treatment activities and when selecting the market to additionally inspect the treatment mix. Collection and transportation of this by-product is accounted in the respective market activity, users are advised to inspect and modify the average transportation distances for a case specific modelling.
4247e5b1-93b1-40cc-8624-e3f1580427c2 | market for steel removed by milling, small parts | GLO | 2011 - 2022 | market activity | Metals | 2592:Treatment and coating of metals; machining | C - Manufacturing | a1de1103-7e58-4fe9-bd26-b86ebd3211b3 | ReferenceProduct | steel removed by milling, small parts | 39310: Slag, dross, scalings and other waste from the manufacture of iron or steel | kg | This is delivering the service of 'steel removed by milling, small parts'. Milling is a chipping process where the piece of the material is fixed to a movable table while the cutting energy is provided by the rotating cutting tool. It is used for complex shaping and it can be applied to metals, wood and plastic materials. This dataset represents the milling of 1kg of steel in small parts. The service includes materials input, production infrastructure, energy consumption, water consumption and materials end-of-life. Degreasing is not included and has to be added if necessary.
3b1dab02-8ccd-405c-bd84-69d43ef89107 | photovoltaic panel production, CIS | GLO | 1998 - 2022 | ordinary transforming activity | Infrastructure & Machinery; Electronics; Electricity | 2610:Manufacture of electronic components and boards | C - Manufacturing | f31d1245-8beb-4427-8693-7a68b34f96ee | ReferenceProduct | photovoltaic panel, CIS | 47150: Diodes, transistors and similar semi-conductor devices; photosensitive semi-conductor devices; light emitting […] | m2 | This product represents 1 m2 of a photovoltaic panel. A photovoltaic panel combines a photovoltaic laminate with aluminium frame for it to be mounted with a mounting system. This panel uses CIS (also CIGS, copper indium gallium selenide) as photovoltaic material.
3b1dab02-8ccd-405c-bd84-69d43ef89107 | photovoltaic panel production, CIS | GLO | 1998 - 2022 | ordinary transforming activity | Infrastructure & Machinery; Electronics; Electricity | 2610:Manufacture of electronic components and boards | C - Manufacturing | 88afd721-07ec-4910-a004-fa3fecb6bf70 | ByProduct | waste plastic, mixture | 39270: Waste, parings and scrap of plastics | kg | 'waste plastic, mixture' is a solid waste under the category of construction and demolition wastes. It can be sourced in many and various ways and therefore it can belong in all waste categories (commercial and institutional, industrial and construction and demolition). It is primarily generated in a wide range of production activities in many different sectors, like building infrastructure, production of plastics, chemicals, aircrafts, ferries, heavy machinery, etc. 'waste plastic, mixture' contain the following fractions: 100% waste mixed plastics. By the database default (and per unit of reference product),'waste plastic, mixture' has 15.3% water on wet mass basis (84.7% dry matter) and Carbon present is of only fossil origin (74.73% on a dry matter basis). It has a higher heating value of 34.05 MJ/kg . This kind of by-product (recyclable or waste) is generated from ordinary transforming activities, and as such can be considered for modelling waste outputs of comparable composition. In the ecoinvent database, treatment option/s for this by-product include: deposition (sanitary landfill, unsanitary landfill), thermal (municipal incineration), uncontrolled forms of disposal (open dump, open burning). Based on the aforementioned treatments, this by-product receives, it is a non-hazardous waste. In addition, this by-product is used in the following processes: clinker production. This by-product can be modelled on two levels: treatment activity and market activity. The former one refers to the specific technology treating the by-product while the latter level represents a mix of treatments. Users are encouraged to inspect the modelling assumptions of the treatment activities and when selecting the market to additionally inspect the treatment mix. Collection and transportation of this by-product is accounted in the respective market activity, users are advised to inspect and modify the average transportation distances for a case specific modelling.
58070b10-18b0-55b8-ae92-b98a29604bc0 | evaporation of natural gas, import from QA | GLO | 2000 - 2022 | ordinary transforming activity | Fuels | 3520:Manufacture of gas; distribution of gaseous fuels through mains | D - Electricity, gas, steam and air conditioning supply | a9007f10-7e39-4d50-8f4a-d6d03ce3d673 | ReferenceProduct | natural gas, high pressure | 12020: Natural gas, liquefied or in the gaseous state | m3 | ‘natural gas, high pressure' is a fossil fuel, for which a generic gross calorific value (GCV) of 40MJ/m3, a net calorific value (NCV) of 36.0 MJ/m3 and a density of 0.735kg/m3 for natural gas are applied, in line with the global statistics (referring to standard cubic meters, Sm3, measured at 15°C and 1013 mbar). It is used as a gaseous fuel and is sourced from oil and gas production and evaporation of liquid natural gas. The initial overpressure of the gas is 1-5 bar (1000-5000 hPa). Natural gas supplied at high pressure is predominantly used by large consumers, e.g., power plants and industries. | 014493-06-2
f4a285cf-27e6-497b-8720-08ba0353bf19 | market for textile, nonwoven polypropylene | GLO | 2013 - 2022 | market activity | Textiles | 1311:Preparation and spinning of textile fibres | C - Manufacturing | 44a35b54-ed4d-4e04-b822-9bc4b7e75952 | ReferenceProduct | textile, nonwoven polypropylene | 26710: Woven fabrics of man-made filament yarn, obtained from high tenacity yarn of nylon or other polyamides, of pol[…] | kg | This product represents a synthetic polypropylene textile made through a nonwoven process. It is unprocessed (without bleaching or dyeing) and can be used for the manufacturing of a large variety of products including clothes.
3531371e-06a8-5960-ae69-14b2d6507082 | electricity, high voltage, import from DZ | MA | 2012 - 2022 | ordinary transforming activity | Electricity | 3510:Electric power generation, transmission and distribution | D - Electricity, gas, steam and air conditioning supply | 66c93e71-f32b-4591-901c-55395db5c132 | ReferenceProduct | electricity, high voltage | 17100: Electrical energy | kWh | This product represents electrical energy measured in kWh. If electricity is taken from a market for electricity, the transmission infrastructure, country-specific losses and transformation losses (for markets for medium and low voltage) are included. Covers voltages above 24 kV.
ca7b0df2-af87-453a-9f40-bf7c6de6153b | electricity production, lignite | IN-CT | 1980 - 2022 | ordinary transforming activity | Electricity | 3510:Electric power generation, transmission and distribution | D - Electricity, gas, steam and air conditioning supply | 66c93e71-f32b-4591-901c-55395db5c132 | ReferenceProduct | electricity, high voltage | 17100: Electrical energy | kWh | This product represents electrical energy measured in kWh. If electricity is taken from a market for electricity, the transmission infrastructure, country-specific losses and transformation losses (for markets for medium and low voltage) are included. Covers voltages above 24 kV.
ca7b0df2-af87-453a-9f40-bf7c6de6153b | electricity production, lignite | IN-CT | 1980 - 2022 | ordinary transforming activity | Electricity | 3510:Electric power generation, transmission and distribution | D - Electricity, gas, steam and air conditioning supply | d0ecfe06-9a51-4bf0-95c5-7e91e84539bb | ByProduct | lignite ash | 39: Wastes or scraps | kg | 'lignite ash' is a solid waste under the category of industrial wastes. It is primarily generated in electricity and heat production. 'lignite ash' contain the following fractions: 100% lignite ash. By the database default (and per unit of reference product),'lignite ash' has 0% water on wet mass basis (100% dry matter) and it has no Carbon content. It has no heating value. This kind of by-product (recyclable or waste) is generated from ordinary transforming activities, and as such can be considered for modelling waste outputs of comparable composition. In the ecoinvent database, treatment option/s for this by-product include: deposition (opencast refill, sanitary landfill), thermal (municipal incineration). Based on the aforementioned treatments this by-product receives, it can be both a hazardous and a non-hazardous waste. This by-product can be modelled on two levels: treatment activity and market activity. The former one refers to the specific technology treating the by-product while the latter level represents a mix of treatments. Users are encouraged to inspect the modelling assumptions of the treatment activities and when selecting the market to additionally inspect the treatment mix. Collection and transportation of this by-product is accounted in the respective market activity, users are advised to inspect and modify the average transportation distances for a case specific modelling.
ca7b0df2-af87-453a-9f40-bf7c6de6153b | electricity production, lignite | IN-CT | 1980 - 2022 | ordinary transforming activity | Electricity | 3510:Electric power generation, transmission and distribution | D - Electricity, gas, steam and air conditioning supply | cbe9c9dc-9b5e-40c0-a513-2db2d42e1b1f | ByProduct | residue from cooling tower | 39: Wastes or scraps | kg | 'residue from cooling tower' is a solid waste under the category of industrial wastes. It is primarily generated in chemicals production and heat and electricity production. 'residue from cooling tower' contain the following fractions: 100% cooling tower residue. By the database default (and per unit of reference product),'residue from cooling tower' has 30% water on wet mass basis (70% dry matter) and Carbon present is of only fossil origin (5.44% on a dry matter basis). It has no heating value. This kind of by-product (recyclable or waste) is generated from ordinary transforming activities, and as such can be considered for modelling waste outputs of comparable composition. In the ecoinvent database, treatment option/s for this by-product include: deposition (sanitary landfill). Based on the aforementioned treatments, this by-product receives, it is a non-hazardous waste. This by-product can be modelled on two levels: treatment activity and market activity. The former one refers to the specific technology treating the by-product while the latter level represents a mix of treatments. Users are encouraged to inspect the modelling assumptions of the treatment activities and when selecting the market to additionally inspect the treatment mix. Collection and transportation of this by-product is accounted in the respective market activity, users are advised to inspect and modify the average transportation distances for a case specific modelling.
1dd5a37f-05b8-41ae-b61c-31f2f85e2b8a | polystyrene production, extruded, CO2 blown | GLO | 1994 - 2022 | ordinary transforming activity | Chemicals | 2013:Manufacture of plastics and synthetic rubber in primary forms | C - Manufacturing | 0930efae-d130-40c6-95bf-8e4966913dc8 | ReferenceProduct | polystyrene, extruded | 34720: Polymers of styrene, in primary forms | kg | 'polystyrene, extruded', is a plastic product of fossil origin, it is not biodegradable and it is a thermoplastic material. This product consists of 100% virgin material with no content of recycled material. The product is used in the following applications and sectors: used to form plates, sheet, or foam boards. In a secondary process step extruded sheet can be thermoformed, for example into disposables such as trays and containers.
1dd5a37f-05b8-41ae-b61c-31f2f85e2b8a | polystyrene production, extruded, CO2 blown | GLO | 1994 - 2022 | ordinary transforming activity | Chemicals | 2013:Manufacture of plastics and synthetic rubber in primary forms | C - Manufacturing | b0176c67-5bc0-462a-8466-4f372f446f7c | ByProduct | waste polystyrene | 39270: Waste, parings and scrap of plastics | kg | 'waste polystyrene' is a solid waste under the category of industrial wastes. It can be sourced in many and various ways and therefore it can belong in all waste categories (commercial and institutional, industrial and construction and demolition). It is primarily generated in a wide range of production activities in many different sectors. 'waste polystyrene' contain the following fractions: 100% waste polystyrene. By the database default (and per unit of reference product),'waste polystyrene' has 0.2% water on wet mass basis (99.8% dry matter) and Carbon present is of only fossil origin (92.26% on a dry matter basis). It has a higher heating value of 38.88 MJ/kg . This kind of by-product (recyclable or waste) is generated from ordinary transforming activities, and as such can be considered for modelling waste outputs of comparable composition. In the ecoinvent database, treatment option/s for this by-product include: deposition (sanitary landfill, unsanitary landfill), thermal (municipal incineration), uncontrolled forms of disposal (open dump, open burning). Based on the aforementioned treatments, this by-product receives, it is a non-hazardous waste. This by-product can be modelled on two levels: treatment activity and market activity. The former one refers to the specific technology treating the by-product while the latter level represents a mix of treatments. Users are encouraged to inspect the modelling assumptions of the treatment activities and when selecting the market to additionally inspect the treatment mix. Collection and transportation of this by-product is accounted in the respective market activity, users are advised to inspect and modify the average transportation distances for a case specific modelling. | 009003-53-6
842eb3cd-9ec2-5677-8a45-7f6f18045b23 | land already in use, annual cropland to annual crop | BR-SC | 2014 - 2022 | ordinary transforming activity | Land Use | 0161:Support activities for crop production | A - Agriculture, forestry and fishing | 4c2bb0f0-422d-4fb3-bcfe-a36ef1b55874 | ReferenceProduct | land tenure, arable land, measured as carbon net primary productivity, annual crop | 7: Financial and related services; real estate services; and rental and leasing services | kg | This is delivering the service of converting one type of land into another. Specifically here converting land to be used for annual crop production. The service models the changes in carbon stocks due to the transformation of land. It is measured as kg of C net primary productvity (NPP) and represents the amount of land transformed to produce this NPP. There are five types of land (primary forest, secondary forest, grassland, annual crop and perennial crop) that are converted into land that is meant to be used for annual crop production. In a market, the mix of land tenure is country specific and thus users are prompted to inspect the regional composition for the specific land types converted into land for annual crop production.
0b6cb82e-bbb5-4b3c-875e-7f1594e504eb | treatment of used train, passenger, regional | CH | 1993 - 2022 | ordinary transforming activity | Waste Treatment & Recycling | 3830:Materials recovery | E - Water supply; sewerage, waste management and remediation activities | b5a47257-f6a7-4957-9411-9d8d7634855b | ReferenceProduct | used train, passenger, regional | 39990: Other wastes n.e.c. | unit | 'used train, passenger, regional' is a solid waste under the category of industrial wastes. It is primarily generated in end-of-life of regional, passenger train. 'used train, passenger, regional' contain the following fractions: emulsion paint, glass and plastic mixture. The remaining fractions (mainly metals) are recycled and they are not taken into account. By the database default (and per unit of reference product),'used train, passenger, regional' has 0% water on wet mass basis (100% dry matter) and Carbon present is of both fossil (6.92% on a dry matter basis), and non-fossil origin (1.07% on a dry matter basis). It has no heating value. This kind of by-product (recyclable or waste) is generated from ordinary transforming activities, and as such can be considered for modelling waste outputs of comparable composition. In the ecoinvent database, this by-product is used in the following processes: treatment of used train, passenger, regional. Based on the aforementioned treatments, this by-product receives, it is a non-hazardous waste. This by-product can be modelled on two levels: treatment activity and market activity. The former one refers to the specific technology treating the by-product while the latter level represents a mix of treatments. Users are encouraged to inspect the modelling assumptions of the treatment activities and when selecting the market to additionally inspect the treatment mix. Collection and transportation of this by-product is accounted in the respective market activity, users are advised to inspect and modify the average transportation distances for a case specific modelling.
0b6cb82e-bbb5-4b3c-875e-7f1594e504eb | treatment of used train, passenger, regional | CH | 1993 - 2022 | ordinary transforming activity | Waste Treatment & Recycling | 3830:Materials recovery | E - Water supply; sewerage, waste management and remediation activities | 777bc26c-02e7-441e-a487-e4d4a87dae49 | ByProduct | waste emulsion paint | 39: Wastes or scraps | kg | 'waste emulsion paint' is a solid waste under the category of industrial wastes. It is primarily generated in a wide range of production and maintenance activities in many different sectors. 'waste emulsion paint' contain the following fractions: 100% emulsion paint. By the database default (and per unit of reference product),'waste emulsion paint' has 0% water on wet mass basis (100% dry matter) and Carbon present is of only fossil origin (27% on a dry matter basis). It has a higher heating value of 11.4 MJ/kg and a lower heating value of 10.51 MJ/kg . This kind of by-product (recyclable or waste) is generated from ordinary transforming activities, and as such can be considered for modelling waste outputs of comparable composition. In the ecoinvent database, treatment option/s for this by-product include: deposition (inert material landfill, sanitary landfill), thermal (hazardous waste incineration, municipal incineration). Based on the aforementioned treatments this by-product receives, it can be both a hazardous and a non-hazardous waste. This by-product can be modelled on two levels: treatment activity and market activity. The former one refers to the specific technology treating the by-product while the latter level represents a mix of treatments. Users are encouraged to inspect the modelling assumptions of the treatment activities and when selecting the market to additionally inspect the treatment mix. Collection and transportation of this by-product is accounted in the respective market activity, users are advised to inspect and modify the average transportation distances for a case specific modelling.
0b6cb82e-bbb5-4b3c-875e-7f1594e504eb | treatment of used train, passenger, regional | CH | 1993 - 2022 | ordinary transforming activity | Waste Treatment & Recycling | 3830:Materials recovery | E - Water supply; sewerage, waste management and remediation activities | dae141a8-7daa-4f03-a649-b85b718ac65b | ByProduct | waste glass | 37111: Glass in the mass, in balls (except microspheres), rods or tubes, unworked; waste and scrap of glass | kg | 'waste glass' is a solid waste under the category of construction and demolition wastes. It can be sourced in many and various ways and therefore it can belong in all waste categories (commercial and institutional, industrial and construction and demolition). It is primarily generated in construction and demolition of building infrastructure and many industrial activities in many different sectors. 'waste glass' contain the following fractions: 100% inert waste (glass). By the database default (and per unit of reference product),'waste glass' has 0% water on wet mass basis (100% dry matter) and it has no Carbon content. It has a lower heating value of 0.05 MJ/kg . This kind of by-product (recyclable or waste) is generated from ordinary transforming activities, and as such can be considered for modelling waste outputs of comparable composition. In the ecoinvent database, treatment option/s for this by-product include: deposition (inert material landfill, sanitary landfill, unsanitary landfill), thermal (municipal incineration), uncontrolled forms of disposal (open dump, open burning). Based on the aforementioned treatments, this by-product receives, it is a non-hazardous waste. This by-product can be modelled on two levels: treatment activity and market activity. The former one refers to the specific technology treating the by-product while the latter level represents a mix of treatments. Users are encouraged to inspect the modelling assumptions of the treatment activities and when selecting the market to additionally inspect the treatment mix. Collection and transportation of this by-product is accounted in the respective market activity, users are advised to inspect and modify the average transportation distances for a case specific modelling.
0b6cb82e-bbb5-4b3c-875e-7f1594e504eb | treatment of used train, passenger, regional | CH | 1993 - 2022 | ordinary transforming activity | Waste Treatment & Recycling | 3830:Materials recovery | E - Water supply; sewerage, waste management and remediation activities | 88afd721-07ec-4910-a004-fa3fecb6bf70 | ByProduct | waste plastic, mixture | 39270: Waste, parings and scrap of plastics | kg | 'waste plastic, mixture' is a solid waste under the category of construction and demolition wastes. It can be sourced in many and various ways and therefore it can belong in all waste categories (commercial and institutional, industrial and construction and demolition). It is primarily generated in a wide range of production activities in many different sectors, like building infrastructure, production of plastics, chemicals, aircrafts, ferries, heavy machinery, etc. 'waste plastic, mixture' contain the following fractions: 100% waste mixed plastics. By the database default (and per unit of reference product),'waste plastic, mixture' has 15.3% water on wet mass basis (84.7% dry matter) and Carbon present is of only fossil origin (74.73% on a dry matter basis). It has a higher heating value of 34.05 MJ/kg . This kind of by-product (recyclable or waste) is generated from ordinary transforming activities, and as such can be considered for modelling waste outputs of comparable composition. In the ecoinvent database, treatment option/s for this by-product include: deposition (sanitary landfill, unsanitary landfill), thermal (municipal incineration), uncontrolled forms of disposal (open dump, open burning). Based on the aforementioned treatments, this by-product receives, it is a non-hazardous waste. In addition, this by-product is used in the following processes: clinker production. This by-product can be modelled on two levels: treatment activity and market activity. The former one refers to the specific technology treating the by-product while the latter level represents a mix of treatments. Users are encouraged to inspect the modelling assumptions of the treatment activities and when selecting the market to additionally inspect the treatment mix. Collection and transportation of this by-product is accounted in the respective market activity, users are advised to inspect and modify the average transportation distances for a case specific modelling.
0b6cb82e-bbb5-4b3c-875e-7f1594e504eb | treatment of used train, passenger, regional | CH | 1993 - 2022 | ordinary transforming activity | Waste Treatment & Recycling | 3830:Materials recovery | E - Water supply; sewerage, waste management and remediation activities | 6f2eb438-cde2-4d07-a770-d023a988a9c4 | ByProduct | waste wood, untreated | 3928: Sawdust and wood waste and scrap | kg | 'waste wood, untreated' is a solid waste under the category of construction and demolition wastes. It can be sourced in many and various ways and therefore it can belong in the following waste categories: industrial. It is primarily generated in construction of building infrastructure and in different industrial applications like production of chemicals, natural fibres, paper and agricultural products, ect. 'waste wood, untreated' contain the following fractions: 100 % untreated waste wood chips. By the database default (and per unit of reference product),'waste wood, untreated' has 20% water on wet mass basis (80% dry matter) and Carbon present is of only non-fossil origin (48.63% on a dry matter basis). It has a lower heating value of 13.99 MJ/kg . This kind of by-product (recyclable or waste) is generated from ordinary transforming activities, and as such can be considered for modelling waste outputs of comparable composition. In the ecoinvent database, treatment option/s for this by-product include: deposition (sanitary landfill, unsanitary landfill), thermal (municipal incineration), uncontrolled forms of disposal (open dump, open burning). Based on the aforementioned treatments, this by-product receives, it is a non-hazardous waste. In addition, this by-product is used in the following processes: clinker production; heat production, untreated waste wood, at furnace 1000-5000 kW; heat production, untreated waste wood, at furnace 1000-5000 kW, state-of-the-art 2014. This by-product can be modelled on two levels: treatment activity and market activity. The former one refers to the specific technology treating the by-product while the latter level represents a mix of treatments. Users are encouraged to inspect the modelling assumptions of the treatment activities and when selecting the market to additionally inspect the treatment mix. Collection and transportation of this by-product is accounted in the respective market activity, users are advised to inspect and modify the average transportation distances for a case specific modelling.
a3269d5d-1692-59a6-9e06-5e0127ea6278 | market for petroleum | GLO | 2019 - 2022 | market activity | Fuels | 4661:Wholesale of solid, liquid and gaseous fuels and related products | G - Wholesale and retail trade; repair of motor vehicles and motorcycles | e6aad2de-0b1b-49c3-a0c4-797ba34d87e5 | ReferenceProduct | petroleum | 12010: Petroleum oils and oils obtained from bituminous minerals, crude | kg | Crude 'petroleum' oil is a fossil fuel with a net calorific value of 43.4 MJ/kg. The density of petroleum set to 858.1 kg/m3. Its main application is as the feedstock for petroleum refineries, for the production of various fuels and petrochemicals. | 008002-05-9
ca4e7abe-6b7a-40f5-b74a-f1cc9a98ba44 | anode production, silicon coated graphite, NMC811, for Li-ion battery | GLO | 2016 - 2022 | ordinary transforming activity | Electronics | 2720:Manufacture of batteries and accumulators | C - Manufacturing | 7310faf6-857d-4013-8fa4-043200a2c0e7 | ReferenceProduct | anode, silicon coated graphite, for Li-ion battery | 46950: Carbon electrodes, carbon brushes, lamp carbons, battery carbons and other articles of graphite or other carbo[…] | kg | The anode represents the negative electrode in lithium-ion battery cells, it is made of carbon materials and is paired with a cathode in a lithium-ion cell. The anode acts as the host, reversibly allowing lithium-ion intercalation/deintercallation during charge/discharge cycles.
ca4e7abe-6b7a-40f5-b74a-f1cc9a98ba44 | anode production, silicon coated graphite, NMC811, for Li-ion battery | GLO | 2016 - 2022 | ordinary transforming activity | Electronics | 2720:Manufacture of batteries and accumulators | C - Manufacturing | e8a51ec1-60cb-4ead-a948-ad1142c61918 | ByProduct | wastewater, average | 39990: Other wastes n.e.c. | m3 | 'wastewater, average' is a by-product (wastewater) produced from residential sources. It is generated from a wide range of residential, industrial and commercial activities. By the database default (and per unit of reference product),'wastewater, average' has the following physicochemical characteristics: C: 0.000000043979 kg/m3 , N: 0.031015 kg/m3 , P: 0.0044833 kg/m3. This by-product can have a regional-specific composition; users are prompted to refer to the properties of this wastewater (in activities treating them) for a detailed elemental composition. This kind of by-product (wastewater) is generated from ordinary transforming activities, and as such can be considered for modelling wastewater outputs of comparable composition. In the ecoinvent database, treatment option/s for this wastewater include: wastewater treatment plant. This by-product can be modelled on two levels: treatment activity and market activity. The former one refers to the specific technology treating the by-product while the latter level represents a mix of treatments. Users are encouraged to inspect the modelling assumptions of the treatment activities and when selecting the market to additionally inspect the treatment mix. Collection and transportation of wastewater is accounted in the respective market activity with the use of sewer infrastructure; Transportation of wastewater through a sewer grid results in losses until the wastewater enters the wastewater treatment plant. Direct emissions due to those losses are considered in the market activity. Losses are regional specific and thus users are encouraged to inspect the regional modelling assumptions.
571acaf4-7775-5ad6-ab40-b334b8d69224 | treatment of hazardous waste, hazardous waste incineration, with energy recovery | Europe without Switzerland | 1997 - 2022 | ordinary transforming activity | Waste Treatment & Recycling | 3822:Treatment and disposal of hazardous waste | E - Water supply; sewerage, waste management and remediation activities | e5208079-1561-4537-a1f8-863db2702d0f | ReferenceProduct | hazardous waste, for incineration | 39: Wastes or scraps | kg | 'hazardous waste, for incineration' is a solid waste under the category of industrial wastes. It can be sourced in many and various ways and therefore it can belong in all waste categories (commercial and institutional, industrial and construction and demolition). It is primarily generated in a wide range of activities in different sectors. 'hazardous waste, for incineration' contain the following fractions: 100% average hazardous waste average (e.g. soil contaminated with mineral oil, acids, solvents, emulsions with metals, oil mixtures from e.g., oil separator, non-metallic shredder residues, electrostatic precipitator ashes from waste incineration, wastes and distillation residues from organic synthesis, or road gutter sludge). By the database default (and per unit of reference product),'hazardous waste, for incineration' has 25% water on wet mass basis (75% dry matter) and Carbon present is of only fossil origin (55.47% on a dry matter basis). It has a lower heating value of 17 MJ/kg . This kind of by-product (recyclable or waste) is generated from ordinary transforming activities, and as such can be considered for modelling waste outputs of comparable composition. In the ecoinvent database, treatment option/s for this by-product include: thermal (hazardous waste incineration). Based on the aforementioned treatments, this by-product receives, it is a hazardous waste. This by-product can be modelled on two levels: treatment activity and market activity. The former one refers to the specific technology treating the by-product while the latter level represents a mix of treatments. Users are encouraged to inspect the modelling assumptions of the treatment activities and when selecting the market to additionally inspect the treatment mix. Collection and transportation of this by-product is accounted in the respective market activity, users are advised to inspect and modify the average transportation distances for a case specific modelling.
571acaf4-7775-5ad6-ab40-b334b8d69224 | treatment of hazardous waste, hazardous waste incineration, with energy recovery | Europe without Switzerland | 1997 - 2022 | ordinary transforming activity | Waste Treatment & Recycling | 3822:Treatment and disposal of hazardous waste | E - Water supply; sewerage, waste management and remediation activities | 759b89bd-3aa6-42ad-b767-5bb9ef5d331d | ByProduct | electricity, medium voltage | 17100: Electrical energy | kWh | This product represents electrical energy measured in kWh. If electricity is taken from a market for electricity, the transmission infrastructure, country-specific losses and transformation losses (for markets for medium and low voltage) are included. Covers voltages between 1kV and 24 kV.
571acaf4-7775-5ad6-ab40-b334b8d69224 | treatment of hazardous waste, hazardous waste incineration, with energy recovery | Europe without Switzerland | 1997 - 2022 | ordinary transforming activity | Waste Treatment & Recycling | 3822:Treatment and disposal of hazardous waste | E - Water supply; sewerage, waste management and remediation activities | 71e2f1db-a2c5-44d0-8337-dfff15be974d | ByProduct | heat, district or industrial, other than natural gas | 17300: Steam and hot water | MJ | This product represents heat measured in MJ. The heat is produced through various other means than natural gas. This includes burning of biomethane in gas turbine; biogas in co-gen gas engine; anthracite, coal, lignite briquettes and coke in stove; hardwood, logs, softwood, wood chips, wood pellets in furnaces and wood heaters; light fuel oil in boilers. Also contributing are heat from heat pumps and solar collectors. The dataset is targeted for district and industrial-scale heating.
571acaf4-7775-5ad6-ab40-b334b8d69224 | treatment of hazardous waste, hazardous waste incineration, with energy recovery | Europe without Switzerland | 1997 - 2022 | ordinary transforming activity | Waste Treatment & Recycling | 3822:Treatment and disposal of hazardous waste | E - Water supply; sewerage, waste management and remediation activities | 7f6bb533-2d3c-43a6-ac60-6eef299d7c52 | ByProduct | waste cement, hydrated | 39: Wastes or scraps | kg | 'waste cement, hydrated' is a solid waste under the category of construction and demolition wastes. It is primarily generated in construction and demolition of building infrastructure. 'waste cement, hydrated' contain the following fractions: 100% cement hydrated. By the database default (and per unit of reference product),'waste cement, hydrated' has 0% water on wet mass basis (100% dry matter) and it has no Carbon content. It has no heating value. This kind of by-product (recyclable or waste) is generated from ordinary transforming activities, and as such can be considered for modelling waste outputs of comparable composition. In the ecoinvent database, treatment option/s for this by-product include: deposition (residual material landfill). Based on the aforementioned treatments, this by-product receives, it is a hazardous waste. This by-product can be modelled on two levels: treatment activity and market activity. The former one refers to the specific technology treating the by-product while the latter level represents a mix of treatments. Users are encouraged to inspect the modelling assumptions of the treatment activities and when selecting the market to additionally inspect the treatment mix. Collection and transportation of this by-product is accounted in the respective market activity, users are advised to inspect and modify the average transportation distances for a case specific modelling.
6fb790c6-c439-5f9d-83a3-7214385608d7 | clear-cutting, grassland to arable land, perennial crop | BR-RO | 2014 - 2022 | ordinary transforming activity | Land Use | 0161:Support activities for crop production | A - Agriculture, forestry and fishing | 9b9edcf3-0539-4642-9516-0df642a5c41a | ReferenceProduct | land tenure, arable land, measured as carbon net primary productivity, perennial crop | 7: Financial and related services; real estate services; and rental and leasing services | kg | This is delivering the service of converting one type of land into another. Specifically here converting land to be used for perennial crop production. The service models the changes in carbon stocks due to the transformation of land. It is measured as kg of C net primary productvity (NPP) and represents the amount of land transformed to produce this NPP. There are five types of land (primary forest, secondary forest, grassland, annual crop and perennial crop) that are converted into land that is meant to be used for annual crop production. In a market, the mix of land tenure is country specific and thus users are prompted to inspect the regional composition for the specific land types converted into land for anual crop production.
5146ee28-9aea-4d1a-aef4-6e9abb51f300 | electricity production, oil | IN-MN | 1980 - 2022 | ordinary transforming activity | Electricity | 3510:Electric power generation, transmission and distribution | D - Electricity, gas, steam and air conditioning supply | 66c93e71-f32b-4591-901c-55395db5c132 | ReferenceProduct | electricity, high voltage | 17100: Electrical energy | kWh | This product represents electrical energy measured in kWh. If electricity is taken from a market for electricity, the transmission infrastructure, country-specific losses and transformation losses (for markets for medium and low voltage) are included. Covers voltages above 24 kV.
5146ee28-9aea-4d1a-aef4-6e9abb51f300 | electricity production, oil | IN-MN | 1980 - 2022 | ordinary transforming activity | Electricity | 3510:Electric power generation, transmission and distribution | D - Electricity, gas, steam and air conditioning supply | f3f85233-f9bb-4077-a6b0-2dd7bda88072 | ByProduct | bilge oil | 39: Wastes or scraps | kg | 'bilge oil' is a liquid waste under the category of industrial wastes. It is primarily generated in heat production, electricity production, transport services and various industrial production activities. 'bilge oil' contain the following fractions: 100% bilge oil. By the database default (and per unit of reference product),'bilge oil' has 90% water on wet mass basis (10% dry matter) and Carbon present is of only fossil origin (84% on a dry matter basis). It has a higher heating value of 4.098 MJ/kg . This kind of by-product (recyclable or waste) is generated from ordinary transforming activities, and as such can be considered for modelling waste outputs of comparable composition. In the ecoinvent database, treatment option/s for this by-product include: thermal (hazardous waste incineration). Based on the aforementioned treatments, this by-product receives, it is a hazardous waste. This by-product can be modelled on two levels: treatment activity and market activity. The former one refers to the specific technology treating the by-product while the latter level represents a mix of treatments. Users are encouraged to inspect the modelling assumptions of the treatment activities and when selecting the market to additionally inspect the treatment mix. Collection and transportation of this by-product is accounted in the respective market activity, users are advised to inspect and modify the average transportation distances for a case specific modelling.
5146ee28-9aea-4d1a-aef4-6e9abb51f300 | electricity production, oil | IN-MN | 1980 - 2022 | ordinary transforming activity | Electricity | 3510:Electric power generation, transmission and distribution | D - Electricity, gas, steam and air conditioning supply | 6666335b-58fd-4687-9e8e-4235d8dd7b20 | ByProduct | fly ash and scrubber sludge | 39: Wastes or scraps | kg | 'fly ash and scrubber sludge' is a solid waste under the category of industrial wastes. It is primarily generated in a wide range of activities in electricity and heat production and metals processing. 'fly ash and scrubber sludge' contain the following fractions: 100% separator sludge. By the database default (and per unit of reference product),'fly ash and scrubber sludge' has 90% water on wet mass basis (10% dry matter) and Carbon present is of only fossil origin (16.7% on a dry matter basis). It has a higher heating value of 0.9 MJ/kg . This kind of by-product (recyclable or waste) is generated from ordinary transforming activities, and as such can be considered for modelling waste outputs of comparable composition. In the ecoinvent database, treatment option/s for this by-product include: thermal (hazardous waste incineration). Based on the aforementioned treatments, this by-product receives, it is a hazardous waste. This by-product can be modelled on two levels: treatment activity and market activity. The former one refers to the specific technology treating the by-product while the latter level represents a mix of treatments. Users are encouraged to inspect the modelling assumptions of the treatment activities and when selecting the market to additionally inspect the treatment mix. Collection and transportation of this by-product is accounted in the respective market activity, users are advised to inspect and modify the average transportation distances for a case specific modelling.
5146ee28-9aea-4d1a-aef4-6e9abb51f300 | electricity production, oil | IN-MN | 1980 - 2022 | ordinary transforming activity | Electricity | 3510:Electric power generation, transmission and distribution | D - Electricity, gas, steam and air conditioning supply | d0ecfe06-9a51-4bf0-95c5-7e91e84539bb | ByProduct | lignite ash | 39: Wastes or scraps | kg | 'lignite ash' is a solid waste under the category of industrial wastes. It is primarily generated in electricity and heat production. 'lignite ash' contain the following fractions: 100% lignite ash. By the database default (and per unit of reference product),'lignite ash' has 0% water on wet mass basis (100% dry matter) and it has no Carbon content. It has no heating value. This kind of by-product (recyclable or waste) is generated from ordinary transforming activities, and as such can be considered for modelling waste outputs of comparable composition. In the ecoinvent database, treatment option/s for this by-product include: deposition (opencast refill, sanitary landfill), thermal (municipal incineration). Based on the aforementioned treatments this by-product receives, it can be both a hazardous and a non-hazardous waste. This by-product can be modelled on two levels: treatment activity and market activity. The former one refers to the specific technology treating the by-product while the latter level represents a mix of treatments. Users are encouraged to inspect the modelling assumptions of the treatment activities and when selecting the market to additionally inspect the treatment mix. Collection and transportation of this by-product is accounted in the respective market activity, users are advised to inspect and modify the average transportation distances for a case specific modelling.
5146ee28-9aea-4d1a-aef4-6e9abb51f300 | electricity production, oil | IN-MN | 1980 - 2022 | ordinary transforming activity | Electricity | 3510:Electric power generation, transmission and distribution | D - Electricity, gas, steam and air conditioning supply | 27da8130-82ba-485c-a800-b89efdcb0491 | ByProduct | municipal solid waste | 39910: Municipal waste | kg | 'municipal solid waste' is a solid waste under the category of residential wastes. It can be sourced in many and various ways and therefore it can belong in all waste categories (commercial and institutional, industrial and construction and demolition). It is primarily generated in a wide range of activities from many different sectors. 'municipal solid waste' contain the following fractions: plastics, paper, glass, metals, organic waste, textiles and potentially others. . By the database default (and per unit of reference product),'municipal solid waste' has 22.9% water on wet mass basis (77.1% dry matter) and Carbon present is of both fossil (17.15% on a dry matter basis), and non-fossil origin (26.17% on a dry matter basis). It has a lower heating value of 11.74 MJ/kg . This kind of by-product (recyclable or waste) is generated from ordinary transforming activities, and as such can be considered for modelling waste outputs of comparable composition. In the ecoinvent database, treatment option/s for this by-product include: deposition (sanitary landfill, unsanitary landfill), thermal (municipal incineration), uncontrolled forms of disposal (open dump, open burning). Based on the aforementioned treatments, this by-product receives, it is a non-hazardous waste. In addition, this by-product is used in the following processes: clinker production; treatment of municipal solid waste, incineration. This by-product can be modelled on two levels: treatment activity and market activity. The former one refers to the specific technology treating the by-product while the latter level represents a mix of treatments. Users are encouraged to inspect the modelling assumptions of the treatment activities and when selecting the market to additionally inspect the treatment mix. Collection and transportation of this by-product is accounted in the respective market activity, users are advised to inspect and modify the average transportation distances for a case specific modelling.
5146ee28-9aea-4d1a-aef4-6e9abb51f300 | electricity production, oil | IN-MN | 1980 - 2022 | ordinary transforming activity | Electricity | 3510:Electric power generation, transmission and distribution | D - Electricity, gas, steam and air conditioning supply | cbe9c9dc-9b5e-40c0-a513-2db2d42e1b1f | ByProduct | residue from cooling tower | 39: Wastes or scraps | kg | 'residue from cooling tower' is a solid waste under the category of industrial wastes. It is primarily generated in chemicals production and heat and electricity production. 'residue from cooling tower' contain the following fractions: 100% cooling tower residue. By the database default (and per unit of reference product),'residue from cooling tower' has 30% water on wet mass basis (70% dry matter) and Carbon present is of only fossil origin (5.44% on a dry matter basis). It has no heating value. This kind of by-product (recyclable or waste) is generated from ordinary transforming activities, and as such can be considered for modelling waste outputs of comparable composition. In the ecoinvent database, treatment option/s for this by-product include: deposition (sanitary landfill). Based on the aforementioned treatments, this by-product receives, it is a non-hazardous waste. This by-product can be modelled on two levels: treatment activity and market activity. The former one refers to the specific technology treating the by-product while the latter level represents a mix of treatments. Users are encouraged to inspect the modelling assumptions of the treatment activities and when selecting the market to additionally inspect the treatment mix. Collection and transportation of this by-product is accounted in the respective market activity, users are advised to inspect and modify the average transportation distances for a case specific modelling.
5146ee28-9aea-4d1a-aef4-6e9abb51f300 | electricity production, oil | IN-MN | 1980 - 2022 | ordinary transforming activity | Electricity | 3510:Electric power generation, transmission and distribution | D - Electricity, gas, steam and air conditioning supply | 1b30b018-ac39-41f4-a9e0-92057eef8bb8 | ByProduct | waste mineral oil | 39990: Other wastes n.e.c. | kg | 'waste mineral oil' is a liquid waste under the category of industrial wastes. It is primarily generated in a wide range of industrial activities in many different sectors. 'waste mineral oil' contain the following fractions: 100% waste mineral oil. By the database default (and per unit of reference product),'waste mineral oil' has 10% water on wet mass basis (90% dry matter) and Carbon present is of only fossil origin (86.44% on a dry matter basis). It has a higher heating value of 41.8 MJ/kg . This kind of by-product (recyclable or waste) is generated from ordinary transforming activities, and as such can be considered for modelling waste outputs of comparable composition. In the ecoinvent database, treatment option/s for this by-product include: thermal (hazardous waste incineration). Based on the aforementioned treatments this by-product receives, it is a hazardous waste. In addition, this by-product is used in the following processes: clinker production. This by-product can be modelled on two levels: treatment activity and market activity. The former one refers to the specific technology treating the by-product while the latter level represents a mix of treatments. Users are encouraged to inspect the modelling assumptions of the treatment activities and when selecting the market to additionally inspect the treatment mix. Collection and transportation of this by-product is accounted in the respective market activity, users are advised to inspect and modify the average transportation distances for a case specific modelling.
3dde379b-b645-49d5-838b-51aaf11b626b | market for diesel | BR | 2018 - 2022 | market activity | Fuels | 1920:Manufacture of refined petroleum products | C - Manufacturing | 291fc06d-1b3e-4077-aabb-346b588ed24b | ReferenceProduct | diesel | 33360: Gas oil | kg | diesel' is a fossil fuel with a calorific value of 42.8 MJ/kg. It is used as a liquid fuel and is sourced from fractional distillation of crude oil. Its main applications are in the following sectors: automotive, railroad, aviation, agricultural and military vehicle fuel. | 068334-30-5
3dde379b-b645-49d5-838b-51aaf11b626b | market for diesel | BR | 2018 - 2022 | market activity | Fuels | 1920:Manufacture of refined petroleum products | C - Manufacturing | 6666335b-58fd-4687-9e8e-4235d8dd7b20 | ByProduct | fly ash and scrubber sludge | 39: Wastes or scraps | kg | 'fly ash and scrubber sludge' is a solid waste under the category of industrial wastes. It is primarily generated in a wide range of activities in electricity and heat production and metals processing. 'fly ash and scrubber sludge' contain the following fractions: 100% separator sludge. By the database default (and per unit of reference product),'fly ash and scrubber sludge' has 90% water on wet mass basis (10% dry matter) and Carbon present is of only fossil origin (16.7% on a dry matter basis). It has a higher heating value of 0.9 MJ/kg . This kind of by-product (recyclable or waste) is generated from ordinary transforming activities, and as such can be considered for modelling waste outputs of comparable composition. In the ecoinvent database, treatment option/s for this by-product include: thermal (hazardous waste incineration). Based on the aforementioned treatments, this by-product receives, it is a hazardous waste. This by-product can be modelled on two levels: treatment activity and market activity. The former one refers to the specific technology treating the by-product while the latter level represents a mix of treatments. Users are encouraged to inspect the modelling assumptions of the treatment activities and when selecting the market to additionally inspect the treatment mix. Collection and transportation of this by-product is accounted in the respective market activity, users are advised to inspect and modify the average transportation distances for a case specific modelling.
3dde379b-b645-49d5-838b-51aaf11b626b | market for diesel | BR | 2018 - 2022 | market activity | Fuels | 1920:Manufacture of refined petroleum products | C - Manufacturing | 27da8130-82ba-485c-a800-b89efdcb0491 | ByProduct | municipal solid waste | 39910: Municipal waste | kg | 'municipal solid waste' is a solid waste under the category of residential wastes. It can be sourced in many and various ways and therefore it can belong in all waste categories (commercial and institutional, industrial and construction and demolition). It is primarily generated in a wide range of activities from many different sectors. 'municipal solid waste' contain the following fractions: plastics, paper, glass, metals, organic waste, textiles and potentially others. . By the database default (and per unit of reference product),'municipal solid waste' has 22.9% water on wet mass basis (77.1% dry matter) and Carbon present is of both fossil (17.15% on a dry matter basis), and non-fossil origin (26.17% on a dry matter basis). It has a lower heating value of 11.74 MJ/kg . This kind of by-product (recyclable or waste) is generated from ordinary transforming activities, and as such can be considered for modelling waste outputs of comparable composition. In the ecoinvent database, treatment option/s for this by-product include: deposition (sanitary landfill, unsanitary landfill), thermal (municipal incineration), uncontrolled forms of disposal (open dump, open burning). Based on the aforementioned treatments, this by-product receives, it is a non-hazardous waste. In addition, this by-product is used in the following processes: clinker production; treatment of municipal solid waste, incineration. This by-product can be modelled on two levels: treatment activity and market activity. The former one refers to the specific technology treating the by-product while the latter level represents a mix of treatments. Users are encouraged to inspect the modelling assumptions of the treatment activities and when selecting the market to additionally inspect the treatment mix. Collection and transportation of this by-product is accounted in the respective market activity, users are advised to inspect and modify the average transportation distances for a case specific modelling.
3dde379b-b645-49d5-838b-51aaf11b626b | market for diesel | BR | 2018 - 2022 | market activity | Fuels | 1920:Manufacture of refined petroleum products | C - Manufacturing | d50f0afb-0fac-404e-80c3-2e9c0daee651 | ByProduct | rainwater mineral oil storage | 39990: Other wastes n.e.c. | m3 | 'rainwater mineral oil storage' is a by-product (wastewater) produced from industrial sources. It is generated from pipeline losses during the transport of different kind of fuels (petrol, diesel, kerosene, etc). By the database default (and per unit of reference product),'rainwater mineral oil storage' has the following physicochemical characteristics: C: 0.000000011518 kg/m3 , N: 0.00128 kg/m3 , P: 0.00066 kg/m3. This by-product can have a regional-specific composition; users are prompted to refer to the properties of this wastewater (in activities treating them) for a detailed elemental composition. This kind of by-product (wastewater) is generated from ordinary transforming activities, and as such can be considered for modelling wastewater outputs of comparable composition. In the ecoinvent database, treatment option/s for this wastewater include: wastewater treatment plant. This by-product can be modelled on two levels: treatment activity and market activity. The former one refers to the specific technology treating the by-product while the latter level represents a mix of treatments. Users are encouraged to inspect the modelling assumptions of the treatment activities and when selecting the market to additionally inspect the treatment mix. Collection and transportation of wastewater is accounted in the respective market activity with the use of sewer infrastructure; Transportation of wastewater through a sewer grid results in losses until the wastewater enters the wastewater treatment plant. Direct emissions due to those losses are considered in the market activity. Losses are regional specific and thus users are encouraged to inspect the regional modelling assumptions.
3dde379b-b645-49d5-838b-51aaf11b626b | market for diesel | BR | 2018 - 2022 | market activity | Fuels | 1920:Manufacture of refined petroleum products | C - Manufacturing | e8a51ec1-60cb-4ead-a948-ad1142c61918 | ByProduct | wastewater, average | 39990: Other wastes n.e.c. | m3 | 'wastewater, average' is a by-product (wastewater) produced from residential sources. It is generated from a wide range of residential, industrial and commercial activities. By the database default (and per unit of reference product),'wastewater, average' has the following physicochemical characteristics: C: 0.000000043979 kg/m3 , N: 0.031015 kg/m3 , P: 0.0044833 kg/m3. This by-product can have a regional-specific composition; users are prompted to refer to the properties of this wastewater (in activities treating them) for a detailed elemental composition. This kind of by-product (wastewater) is generated from ordinary transforming activities, and as such can be considered for modelling wastewater outputs of comparable composition. In the ecoinvent database, treatment option/s for this wastewater include: wastewater treatment plant. This by-product can be modelled on two levels: treatment activity and market activity. The former one refers to the specific technology treating the by-product while the latter level represents a mix of treatments. Users are encouraged to inspect the modelling assumptions of the treatment activities and when selecting the market to additionally inspect the treatment mix. Collection and transportation of wastewater is accounted in the respective market activity with the use of sewer infrastructure; Transportation of wastewater through a sewer grid results in losses until the wastewater enters the wastewater treatment plant. Direct emissions due to those losses are considered in the market activity. Losses are regional specific and thus users are encouraged to inspect the regional modelling assumptions.
47009ede-4f68-4159-9eb4-f509750a0165 | electricity production, wind, 1-3MW turbine, onshore | CA-QC | 2005 - 2022 | ordinary transforming activity | Electricity | 3510:Electric power generation, transmission and distribution | D - Electricity, gas, steam and air conditioning supply | 66c93e71-f32b-4591-901c-55395db5c132 | ReferenceProduct | electricity, high voltage | 17100: Electrical energy | kWh | This product represents electrical energy measured in kWh. If electricity is taken from a market for electricity, the transmission infrastructure, country-specific losses and transformation losses (for markets for medium and low voltage) are included. Covers voltages above 24 kV.
47009ede-4f68-4159-9eb4-f509750a0165 | electricity production, wind, 1-3MW turbine, onshore | CA-QC | 2005 - 2022 | ordinary transforming activity | Electricity | 3510:Electric power generation, transmission and distribution | D - Electricity, gas, steam and air conditioning supply | 1b30b018-ac39-41f4-a9e0-92057eef8bb8 | ByProduct | waste mineral oil | 39990: Other wastes n.e.c. | kg | 'waste mineral oil' is a liquid waste under the category of industrial wastes. It is primarily generated in a wide range of industrial activities in many different sectors. 'waste mineral oil' contain the following fractions: 100% waste mineral oil. By the database default (and per unit of reference product),'waste mineral oil' has 10% water on wet mass basis (90% dry matter) and Carbon present is of only fossil origin (86.44% on a dry matter basis). It has a higher heating value of 41.8 MJ/kg . This kind of by-product (recyclable or waste) is generated from ordinary transforming activities, and as such can be considered for modelling waste outputs of comparable composition. In the ecoinvent database, treatment option/s for this by-product include: thermal (hazardous waste incineration). Based on the aforementioned treatments this by-product receives, it is a hazardous waste. In addition, this by-product is used in the following processes: clinker production. This by-product can be modelled on two levels: treatment activity and market activity. The former one refers to the specific technology treating the by-product while the latter level represents a mix of treatments. Users are encouraged to inspect the modelling assumptions of the treatment activities and when selecting the market to additionally inspect the treatment mix. Collection and transportation of this by-product is accounted in the respective market activity, users are advised to inspect and modify the average transportation distances for a case specific modelling.
f0a092d2-8d45-49cb-8c4e-c8919f876ffe | treatment of used tyre | GLO | 2005 - 2022 | ordinary transforming activity | Waste Treatment & Recycling | 3821:Treatment and disposal of non-hazardous waste | E - Water supply; sewerage, waste management and remediation activities | 1d9db9e3-2ddc-42cb-8bcb-eb6d259aee55 | ReferenceProduct | used tyre | 39260: Used pneumatic tyres of rubber | kg | 'used tyre' is a solid waste under the category of industrial wastes. It is primarily generated in end-of-life of tyre. 'used tyre' contain the following fractions: 24% steel and 76% rubber. By the database default (and per unit of reference product),'used tyre' has 0% water on wet mass basis (100% dry matter) and Carbon present is of only fossil origin (82% on a dry matter basis). It has a lower heating value of 24.85 MJ/kg . This kind of by-product (recyclable or waste) is generated from ordinary transforming activities, and as such can be considered for modelling waste outputs of comparable composition. In the ecoinvent database, this by-product is used in the following processes: clinker production; treatment of used tyre. Based on the aforementioned treatments, this by-product receives, it is a non-hazardous waste. This by-product can be modelled on two levels: treatment activity and market activity. The former one refers to the specific technology treating the by-product while the latter level represents a mix of treatments. Users are encouraged to inspect the modelling assumptions of the treatment activities and when selecting the market to additionally inspect the treatment mix. Collection and transportation of this by-product is accounted in the respective market activity, users are advised to inspect and modify the average transportation distances for a case specific modelling.
f0a092d2-8d45-49cb-8c4e-c8919f876ffe | treatment of used tyre | GLO | 2005 - 2022 | ordinary transforming activity | Waste Treatment & Recycling | 3821:Treatment and disposal of non-hazardous waste | E - Water supply; sewerage, waste management and remediation activities | d1a4a803-c563-4740-84cf-3c21a488bd74 | ByProduct | scrap steel | 39310: Slag, dross, scalings and other waste from the manufacture of iron or steel | kg | 'scrap steel' is a solid waste under the category of industrial wastes. It can be sourced in many and various ways and therefore it can belong in the following waste categories: construction and demolition. It is primarily generated in a wide range of production activities in many different sectors. 'scrap steel' contain the following fractions: 100& steel scrap. By the database default (and per unit of reference product),'scrap steel' has 0% water on wet mass basis (100% dry matter) and it has no Carbon content. It has no heating value. This kind of by-product (recyclable or waste) is generated from ordinary transforming activities, and as such can be considered for modelling waste outputs of comparable composition. In the ecoinvent database, treatment option/s for this by-product include: deposition (inert material landfill), thermal (municipal incineration). Based on the aforementioned treatments, this by-product receives, it is a non-hazardous waste. In addition, this by-product is used in the following processes: clinker production. This by-product can be modelled on two levels: treatment activity and market activity. The former one refers to the specific technology treating the by-product while the latter level represents a mix of treatments. Users are encouraged to inspect the modelling assumptions of the treatment activities and when selecting the market to additionally inspect the treatment mix. Collection and transportation of this by-product is accounted in the respective market activity, users are advised to inspect and modify the average transportation distances for a case specific modelling. | 007439-89-6
f0a092d2-8d45-49cb-8c4e-c8919f876ffe | treatment of used tyre | GLO | 2005 - 2022 | ordinary transforming activity | Waste Treatment & Recycling | 3821:Treatment and disposal of non-hazardous waste | E - Water supply; sewerage, waste management and remediation activities | 7513d2f5-d7ee-497b-971b-a5ad34ab5c83 | ByProduct | waste rubber, unspecified | 39: Wastes or scraps | kg | 'waste rubber, unspecified' is a solid waste under the category of construction and demolition wastes. It can be sourced in many and various ways and therefore it can belong in all waste categories (commercial and institutional, industrial and construction and demolition). It is primarily generated in a wide range of production, construction and maintenance activities in many different sectors. 'waste rubber, unspecified' contain the following fractions: 100% waste rubber. By the database default (and per unit of reference product),'waste rubber, unspecified' has 0% water on wet mass basis (100% dry matter) and Carbon present is of only fossil origin (85.3% on a dry matter basis). It has a higher heating value of 29.3 MJ/kg . This kind of by-product (recyclable or waste) is generated from ordinary transforming activities, and as such can be considered for modelling waste outputs of comparable composition. In the ecoinvent database, treatment option/s for this by-product include: thermal (municipal incineration). Based on the aforementioned treatments, this by-product receives, it is a non-hazardous waste. In addition, this by-product is used in the following processes: clinker production. This by-product can be modelled on two levels: treatment activity and market activity. The former one refers to the specific technology treating the by-product while the latter level represents a mix of treatments. Users are encouraged to inspect the modelling assumptions of the treatment activities and when selecting the market to additionally inspect the treatment mix. Collection and transportation of this by-product is accounted in the respective market activity, users are advised to inspect and modify the average transportation distances for a case specific modelling.
a13f81fe-0281-4a06-97e4-86d7917f8c79 | electricity voltage transformation from medium to low voltage | TW | 2012 - 2022 | ordinary transforming activity | Electricity | 3510:Electric power generation, transmission and distribution | D - Electricity, gas, steam and air conditioning supply | d69294d7-8d64-4915-a896-9996a014c410 | ReferenceProduct | electricity, low voltage | 17100: Electrical energy | kWh | This product represents electrical energy measured in kWh. If electricity is taken from a market for electricity, the transmission infrastructure, country-specific losses and transformation losses (for markets for medium and low voltage) are included. Covers voltages below 1 kV.
4a2b61de-6cb9-477f-a4b2-1f9c0a3ad82c | contouring, bronze | GLO | 1997 - 2022 | ordinary transforming activity | Metals | 2592:Treatment and coating of metals; machining | C - Manufacturing | 6ad2240e-f820-4ac8-9596-97dac195cb3a | ReferenceProduct | contouring, bronze | 88731: Metal treatment and coating services | kg | This is delivering the service of 'contouring, bronze'.During this process, billets of bronze are preheated and extruded and drawn into tubes with a variety of diameters and thickness in a number of "passes". The service includes the input of bronze, other additives, energy consumption, water consumption, production infrastructure and emissions.
4a2b61de-6cb9-477f-a4b2-1f9c0a3ad82c | contouring, bronze | GLO | 1997 - 2022 | ordinary transforming activity | Metals | 2592:Treatment and coating of metals; machining | C - Manufacturing | 3b1d249a-c924-4d6c-8e1f-647f562daa54 | ByProduct | electric arc furnace dust | 39310: Slag, dross, scalings and other waste from the manufacture of iron or steel | kg | 'electric arc furnace dust' is a solid waste under the category of industrial wastes. It is primarily generated in metal production and processing activities. 'electric arc furnace dust' contain the following fractions: 100% dust from electric arc furnace. By the database default (and per unit of reference product),'electric arc furnace dust' has 0.1% water on wet mass basis (99.9% dry matter) and Carbon present is of only fossil origin (1.55% on a dry matter basis). It has no heating value. This kind of by-product (recyclable or waste) is generated from ordinary transforming activities, and as such can be considered for modelling waste outputs of comparable composition. In the ecoinvent database, treatment option/s for this by-product include: deposition (residual material landfill). Based on the aforementioned treatments, this by-product receives, it is a hazardous waste. In addition, this by-product is used in the following processes: clinker production. This by-product can be modelled on two levels: treatment activity and market activity. The former one refers to the specific technology treating the by-product while the latter level represents a mix of treatments. Users are encouraged to inspect the modelling assumptions of the treatment activities and when selecting the market to additionally inspect the treatment mix. Collection and transportation of this by-product is accounted in the respective market activity, users are advised to inspect and modify the average transportation distances for a case specific modelling.
4a2b61de-6cb9-477f-a4b2-1f9c0a3ad82c | contouring, bronze | GLO | 1997 - 2022 | ordinary transforming activity | Metals | 2592:Treatment and coating of metals; machining | C - Manufacturing | d1c0d5f5-b5c1-4918-bc4c-e4d105113104 | ByProduct | sludge from steel rolling | 39: Wastes or scraps | kg | 'sludge from steel rolling' is a solid waste under the category of industrial wastes. It is primarily generated in steel rolling. 'sludge from steel rolling' contain the following fractions: 100% sludge from steel rolling. By the database default (and per unit of reference product),'sludge from steel rolling' has 20% water on wet mass basis (80% dry matter) and Carbon present is of only fossil origin (1.24% on a dry matter basis). It has no heating value. This kind of by-product (recyclable or waste) is generated from ordinary transforming activities, and as such can be considered for modelling waste outputs of comparable composition. In the ecoinvent database, treatment option/s for this by-product include: deposition (residual material landfill). Based on the aforementioned treatments, this by-product receives, it is a hazardous waste. This by-product can be modelled on two levels: treatment activity and market activity. The former one refers to the specific technology treating the by-product while the latter level represents a mix of treatments. Users are encouraged to inspect the modelling assumptions of the treatment activities and when selecting the market to additionally inspect the treatment mix. Collection and transportation of this by-product is accounted in the respective market activity, users are advised to inspect and modify the average transportation distances for a case specific modelling.
ddc9161c-b0bf-4e47-8dbb-3455b6b5d3bf | treatment of used reefer, intermodal shipping container, 40-foot, high-cube | GLO | 2010 - 2022 | ordinary transforming activity | Waste Treatment & Recycling | 3830:Materials recovery | E - Water supply; sewerage, waste management and remediation activities | de97df0a-4ad8-439a-b1f9-ba7972ee02a5 | ReferenceProduct | used reefer, intermodal shipping container, 40-foot, high-cube | 39990: Other wastes n.e.c. | unit | 'used reefer, intermodal shipping container, 40-foot, high-cube' is a solid waste under the category of industrial wastes. It is primarily generated in end-of-life of 40-foot intermodal shipping container. 'used reefer, intermodal shipping container, 40-foot, high-cube' contain the following fractions: aluminium, steel, polypropylene, polyurethane foam and rubber. By the database default (and per unit of reference product),'used reefer, intermodal shipping container, 40-foot, high-cube' has 0% water on wet mass basis (100% dry matter) and Carbon present is of only fossil origin (13.53% on a dry matter basis). It has no heating value. This kind of by-product (recyclable or waste) is generated from ordinary transforming activities, and as such can be considered for modelling waste outputs of comparable composition. In the ecoinvent database, this by-product is used in the following processes: treatment of used reefer, intermodal shipping container, 40-foot, high-cube. Based on the aforementioned treatments, this by-product receives, it is a non-hazardous waste. This by-product can be modelled on two levels: treatment activity and market activity. The former one refers to the specific technology treating the by-product while the latter level represents a mix of treatments. Users are encouraged to inspect the modelling assumptions of the treatment activities and when selecting the market to additionally inspect the treatment mix. Collection and transportation of this by-product is accounted in the respective market activity, users are advised to inspect and modify the average transportation distances for a case specific modelling.
ddc9161c-b0bf-4e47-8dbb-3455b6b5d3bf | treatment of used reefer, intermodal shipping container, 40-foot, high-cube | GLO | 2010 - 2022 | ordinary transforming activity | Waste Treatment & Recycling | 3830:Materials recovery | E - Water supply; sewerage, waste management and remediation activities | 618bf4eb-bee5-4d38-8e4f-78cfebf779be | ByProduct | scrap aluminium | 39363: Waste and scrap of aluminium | kg | 'scrap aluminium' is a solid waste under the category of industrial wastes. It can be sourced in many and various ways and therefore it can belong in the following waste categories: construction and demolition. It is primarily generated in a wide range of production activities in many different sectors. 'scrap aluminium' contain the following fractions: 100% aluminium. By the database default (and per unit of reference product),'scrap aluminium' has 0% water on wet mass basis (100% dry matter) and it has no Carbon content. It has no heating value. This kind of by-product (recyclable or waste) is generated from ordinary transforming activities, and as such can be considered for modelling waste outputs of comparable composition. In the ecoinvent database, treatment option/s for this by-product include: thermal (municipal incineration). Based on the aforementioned treatments, this by-product receives, it is a non-hazardous waste. This by-product can be modelled on two levels: treatment activity and market activity. The former one refers to the specific technology treating the by-product while the latter level represents a mix of treatments. Users are encouraged to inspect the modelling assumptions of the treatment activities and when selecting the market to additionally inspect the treatment mix. Collection and transportation of this by-product is accounted in the respective market activity, users are advised to inspect and modify the average transportation distances for a case specific modelling. | 007429-90-5
ddc9161c-b0bf-4e47-8dbb-3455b6b5d3bf | treatment of used reefer, intermodal shipping container, 40-foot, high-cube | GLO | 2010 - 2022 | ordinary transforming activity | Waste Treatment & Recycling | 3830:Materials recovery | E - Water supply; sewerage, waste management and remediation activities | d1a4a803-c563-4740-84cf-3c21a488bd74 | ByProduct | scrap steel | 39310: Slag, dross, scalings and other waste from the manufacture of iron or steel | kg | 'scrap steel' is a solid waste under the category of industrial wastes. It can be sourced in many and various ways and therefore it can belong in the following waste categories: construction and demolition. It is primarily generated in a wide range of production activities in many different sectors. 'scrap steel' contain the following fractions: 100& steel scrap. By the database default (and per unit of reference product),'scrap steel' has 0% water on wet mass basis (100% dry matter) and it has no Carbon content. It has no heating value. This kind of by-product (recyclable or waste) is generated from ordinary transforming activities, and as such can be considered for modelling waste outputs of comparable composition. In the ecoinvent database, treatment option/s for this by-product include: deposition (inert material landfill), thermal (municipal incineration). Based on the aforementioned treatments, this by-product receives, it is a non-hazardous waste. In addition, this by-product is used in the following processes: clinker production. This by-product can be modelled on two levels: treatment activity and market activity. The former one refers to the specific technology treating the by-product while the latter level represents a mix of treatments. Users are encouraged to inspect the modelling assumptions of the treatment activities and when selecting the market to additionally inspect the treatment mix. Collection and transportation of this by-product is accounted in the respective market activity, users are advised to inspect and modify the average transportation distances for a case specific modelling. | 007439-89-6
ddc9161c-b0bf-4e47-8dbb-3455b6b5d3bf | treatment of used reefer, intermodal shipping container, 40-foot, high-cube | GLO | 2010 - 2022 | ordinary transforming activity | Waste Treatment & Recycling | 3830:Materials recovery | E - Water supply; sewerage, waste management and remediation activities | 00478901-732f-4bf4-81cc-2255f9874512 | ByProduct | waste polypropylene | 39270: Waste, parings and scrap of plastics | kg | 'waste polypropylene' is a solid waste under the category of construction and demolition wastes. It can be sourced in many and various ways and therefore it can belong in all waste categories (commercial and institutional, industrial and construction and demolition). It is primarily generated in a wide range of activities in many different sectors like building infrastructure, production of plastics, electric apparatuses, textiles, ect. 'waste polypropylene' contain the following fractions: 100% waste polypropylene. By the database default (and per unit of reference product),'waste polypropylene' has 15.9% water on wet mass basis (84.1% dry matter) and Carbon present is of only fossil origin (82.52% on a dry matter basis). It has a higher heating value of 36.16 MJ/kg . This kind of by-product (recyclable or waste) is generated from ordinary transforming activities, and as such can be considered for modelling waste outputs of comparable composition. In the ecoinvent database, treatment option/s for this by-product include: deposition (sanitary landfill, unsanitary landfill), thermal (municipal incineration), uncontrolled forms of disposal (open dump, open burning). Based on the aforementioned treatments, this by-product receives, it is a non-hazardous waste. This by-product can be modelled on two levels: treatment activity and market activity. The former one refers to the specific technology treating the by-product while the latter level represents a mix of treatments. Users are encouraged to inspect the modelling assumptions of the treatment activities and when selecting the market to additionally inspect the treatment mix. Collection and transportation of this by-product is accounted in the respective market activity, users are advised to inspect and modify the average transportation distances for a case specific modelling. | 009003-07-0
ddc9161c-b0bf-4e47-8dbb-3455b6b5d3bf | treatment of used reefer, intermodal shipping container, 40-foot, high-cube | GLO | 2010 - 2022 | ordinary transforming activity | Waste Treatment & Recycling | 3830:Materials recovery | E - Water supply; sewerage, waste management and remediation activities | 2821801e-8fca-48ec-acca-653c98685373 | ByProduct | waste polyurethane foam | 39270: Waste, parings and scrap of plastics | kg | 'waste polyurethane foam' is a solid waste under the category of construction and demolition wastes. It can be sourced in many and various ways and therefore it can belong in the following waste categories: industrial. It is primarily generated in construction of building infrastructure and in different industrial applications like production of lorries, mattresses, ect. 'waste polyurethane foam' contain the following fractions: 100% waste polyurethane foam. By the database default (and per unit of reference product),'waste polyurethane foam' has 0.2% water on wet mass basis (99.8% dry matter) and Carbon present is of only fossil origin (64.13% on a dry matter basis). It has a lower heating value of 30.67 MJ/kg . This kind of by-product (recyclable or waste) is generated from ordinary transforming activities, and as such can be considered for modelling waste outputs of comparable composition. In the ecoinvent database, this by-product is used in the following processes: treatment of waste polyurethane foam, collection for final disposal. Based on the aforementioned treatments, this by-product receives, it is a non-hazardous waste. This by-product can be modelled on two levels: treatment activity and market activity. The former one refers to the specific technology treating the by-product while the latter level represents a mix of treatments. Users are encouraged to inspect the modelling assumptions of the treatment activities and when selecting the market to additionally inspect the treatment mix. Collection and transportation of this by-product is accounted in the respective market activity, users are advised to inspect and modify the average transportation distances for a case specific modelling. | 009009-54-5
ddc9161c-b0bf-4e47-8dbb-3455b6b5d3bf | treatment of used reefer, intermodal shipping container, 40-foot, high-cube | GLO | 2010 - 2022 | ordinary transforming activity | Waste Treatment & Recycling | 3830:Materials recovery | E - Water supply; sewerage, waste management and remediation activities | 7513d2f5-d7ee-497b-971b-a5ad34ab5c83 | ByProduct | waste rubber, unspecified | 39: Wastes or scraps | kg | 'waste rubber, unspecified' is a solid waste under the category of construction and demolition wastes. It can be sourced in many and various ways and therefore it can belong in all waste categories (commercial and institutional, industrial and construction and demolition). It is primarily generated in a wide range of production, construction and maintenance activities in many different sectors. 'waste rubber, unspecified' contain the following fractions: 100% waste rubber. By the database default (and per unit of reference product),'waste rubber, unspecified' has 0% water on wet mass basis (100% dry matter) and Carbon present is of only fossil origin (85.3% on a dry matter basis). It has a higher heating value of 29.3 MJ/kg . This kind of by-product (recyclable or waste) is generated from ordinary transforming activities, and as such can be considered for modelling waste outputs of comparable composition. In the ecoinvent database, treatment option/s for this by-product include: thermal (municipal incineration). Based on the aforementioned treatments, this by-product receives, it is a non-hazardous waste. In addition, this by-product is used in the following processes: clinker production. This by-product can be modelled on two levels: treatment activity and market activity. The former one refers to the specific technology treating the by-product while the latter level represents a mix of treatments. Users are encouraged to inspect the modelling assumptions of the treatment activities and when selecting the market to additionally inspect the treatment mix. Collection and transportation of this by-product is accounted in the respective market activity, users are advised to inspect and modify the average transportation distances for a case specific modelling.
7fdffcc0-e3b9-46cf-9e02-9f1fae6faa2e | market for garage, wood, non-insulated, fire-protected | GLO | 2009 - 2022 | market activity | Infrastructure & Machinery; Wood | 4100:Construction of buildings | F - Construction | 90055e28-2463-4a3f-bf50-f6f408085b8e | ReferenceProduct | garage, wood, non-insulated, fire-protected | 53121: Industrial buildings | m2 | This is an immobile infrastructure, representing the construction of a" garage, wood, non-insulated, fire-protected". The infrastructure models a typical wooden garage with flame-resistant concrete floor, non insulated wood construction, used in farms for the storage of machinery. It has a building volume of 630 m3, a useable space of 111 m2, and a lifetime of 50 years. The process includes construction material inputs, building machinery and also materials for their repair and replacement, end-of-life and maintenance of the building. It exludes direct emissions from construction, end-of-life of production and the resources used during utilization phase of the building.
9f22278d-f80e-4ec6-ae05-fa61e64e2995 | market for waste gypsum plasterboard | GLO | 2011 - 2022 | market activity | Waste Treatment & Recycling | 3830:Materials recovery | E - Water supply; sewerage, waste management and remediation activities | 4058ca6d-92c0-4ce5-bdc9-a3a96eeade93 | ReferenceProduct | waste gypsum plasterboard | 39990: Other wastes n.e.c. | kg | 'waste gypsum plasterboard' is a solid waste under the category of construction and demolition wastes. It is primarily generated in construction and end-of-life of hotels and hostels. 'waste gypsum plasterboard' contain the following fractions: 100% waste gypsum. By the database default (and per unit of reference product),'waste gypsum plasterboard' has 19.3% water on wet mass basis (80.7% dry matter) and it has no Carbon content. It has no heating value. This kind of by-product (recyclable or waste) is generated from ordinary transforming activities, and as such can be considered for modelling waste outputs of comparable composition. In the ecoinvent database, this by-product is used in the following processes: treatment of waste gypsum plasterboard, collection for final disposal; treatment of waste gypsum plasterboard, recycling; treatment of waste gypsum plasterboard, sorting plant. Based on the aforementioned treatments, this by-product receives, it is a non-hazardous waste. This by-product can be modelled on two levels: treatment activity and market activity. The former one refers to the specific technology treating the by-product while the latter level represents a mix of treatments. Users are encouraged to inspect the modelling assumptions of the treatment activities and when selecting the market to additionally inspect the treatment mix. Collection and transportation of this by-product is accounted in the respective market activity, users are advised to inspect and modify the average transportation distances for a case specific modelling. | 013397-24-5
122c894b-c064-45b8-b6a4-1c80bcad74ab | market for ozone, liquid | RER | 2011 - 2022 | market activity | Chemicals | 2011:Manufacture of basic chemicals | C - Manufacturing | c6152f98-be4e-4565-a943-4c99144a3d6a | ReferenceProduct | ozone, liquid | 342: Basic inorganic chemicals n.e.c. | kg | 'ozone, liquid' is an inorganic substance with a CAS no. : 010028-15-6. It is called 'trioxygen' under IUPAC naming and its molecular formula is: O3. It is gas under normal conditions of temperature and pressure and has a pungent odour. It is modelled as a pure substance. Modelling this substance in a solution requires the user to add the solvent of their choice in their models. On a consumer level, is used in the following products: air care products, biocides (e.g. disinfectants, pest control products), laboratory chemicals, paper chemicals and dyes and water treatment chemicals. On industrial sites, the substance is used for the manufacture of products in the following sectors: chemicals. | 010028-15-6
e8e4885d-0a2a-4095-b4bb-cdfc2b6f94e1 | market for terrain chipper on forwarder | GLO | 2012 - 2022 | market activity | Infrastructure & Machinery; Forestry | 2821:Manufacture of agricultural and forestry machinery | C - Manufacturing | a20316af-08ff-4e90-b56d-9a99b716ba97 | ReferenceProduct | terrain chipper on forwarder | 441: Agricultural or forestry machinery and parts thereof | unit | This is an infrastructure, representing the product of a terrain chipper on forwarder, a heavy vehicle used in forestry. It has a lifetime of 10 year and lifetime capacity 17,600 hour. The process includes all input materials, their end-of-life and the energy required for the production and maintenance of the forest machinery.
3e0e3a53-1a87-5f67-a818-4d4bc12607b4 | market for electricity, low voltage | MD | 2014 - 2022 | market activity | Electricity | 3510:Electric power generation, transmission and distribution | D - Electricity, gas, steam and air conditioning supply | d69294d7-8d64-4915-a896-9996a014c410 | ReferenceProduct | electricity, low voltage | 17100: Electrical energy | kWh | This product represents electrical energy measured in kWh. If electricity is taken from a market for electricity, the transmission infrastructure, country-specific losses and transformation losses (for markets for medium and low voltage) are included. Covers voltages below 1 kV.
e767d987-5b85-5a65-aa78-871ad4b24108 | land already in use, perennial cropland to annual crop | BR-PB | 2014 - 2022 | ordinary transforming activity | Land Use | 0161:Support activities for crop production | A - Agriculture, forestry and fishing | 4c2bb0f0-422d-4fb3-bcfe-a36ef1b55874 | ReferenceProduct | land tenure, arable land, measured as carbon net primary productivity, annual crop | 7: Financial and related services; real estate services; and rental and leasing services | kg | This is delivering the service of converting one type of land into another. Specifically here converting land to be used for annual crop production. The service models the changes in carbon stocks due to the transformation of land. It is measured as kg of C net primary productvity (NPP) and represents the amount of land transformed to produce this NPP. There are five types of land (primary forest, secondary forest, grassland, annual crop and perennial crop) that are converted into land that is meant to be used for annual crop production. In a market, the mix of land tenure is country specific and thus users are prompted to inspect the regional composition for the specific land types converted into land for annual crop production.
b44e89fd-1b6e-472f-b52d-21f0574d2e95 | fodder beet seed production, for sowing | GLO | 1999 - 2022 | ordinary transforming activity | Agriculture & Animal Husbandry | 0164:Seed processing for propagation | A - Agriculture, forestry and fishing | b242fc59-f8b6-4716-be3d-15c3cf9e32ad | ReferenceProduct | fodder beet seed, for sowing | 01940: Beet seeds (excluding sugar beet seeds) and seeds of forage plants | kg | The product 'fodder beet seed, for sowing' is a seed. It is an annual crop. This seed product is used for plant propagation. The seed produced at the farm is transported to the processing centre, treated (pre-cleaning, cleaning, eventually drying, chemical dressing (for integrated production) and bag filling), stored and afterwards transported to the regional storage centre.
8d02746b-b639-5d48-90f8-945d47017695 | land use change, perennial crop | BR-GO | 2014 - 2022 | ordinary transforming activity | Land Use | 0161:Support activities for crop production | A - Agriculture, forestry and fishing | f372d4c2-7310-4fb9-8bb6-bee214fd08d1 | ReferenceProduct | land use change, perennial crop | 7: Financial and related services; real estate services; and rental and leasing services | ha | This represents the service of "land use change, perennial crop". It models the air emissions associated with transforming and occupying 1 ha of land to be used for a perennial crop production. The transformation can be split between change from annual cropland, perennial cropland, primary forest, secondary forest and grassland to perennial crop. The transformation data (split) have regional variation so users are prompted to examine the relevant geographies that are of interested.
326da272-42bc-48ee-88d1-2110e7b46ab9 | enamelling | GLO | 1993 - 2022 | ordinary transforming activity | Minerals | 2592:Treatment and coating of metals; machining | C - Manufacturing | eb885ff3-76d1-4f8b-91d2-24640fef1cba | ReferenceProduct | enamelling | 88731: Metal treatment and coating services | m2 | This is delivering the service of 'enamelling'. Enamel is a glass of a particular chemical composition and physical nature determined for the surface protection of metal. Therefore, enameling is the process of applying a thin coat of finely ground glass to a metal. The service includes energy and water consumption, production infrastructure, emissions and wastewater treatment, but it excludes the input of metal surface to be enameled. The process of enameling is usually applied on copper, steel, silver, gold surface.
326da272-42bc-48ee-88d1-2110e7b46ab9 | enamelling | GLO | 1993 - 2022 | ordinary transforming activity | Minerals | 2592:Treatment and coating of metals; machining | C - Manufacturing | 6666335b-58fd-4687-9e8e-4235d8dd7b20 | ByProduct | fly ash and scrubber sludge | 39: Wastes or scraps | kg | 'fly ash and scrubber sludge' is a solid waste under the category of industrial wastes. It is primarily generated in a wide range of activities in electricity and heat production and metals processing. 'fly ash and scrubber sludge' contain the following fractions: 100% separator sludge. By the database default (and per unit of reference product),'fly ash and scrubber sludge' has 90% water on wet mass basis (10% dry matter) and Carbon present is of only fossil origin (16.7% on a dry matter basis). It has a higher heating value of 0.9 MJ/kg . This kind of by-product (recyclable or waste) is generated from ordinary transforming activities, and as such can be considered for modelling waste outputs of comparable composition. In the ecoinvent database, treatment option/s for this by-product include: thermal (hazardous waste incineration). Based on the aforementioned treatments, this by-product receives, it is a hazardous waste. This by-product can be modelled on two levels: treatment activity and market activity. The former one refers to the specific technology treating the by-product while the latter level represents a mix of treatments. Users are encouraged to inspect the modelling assumptions of the treatment activities and when selecting the market to additionally inspect the treatment mix. Collection and transportation of this by-product is accounted in the respective market activity, users are advised to inspect and modify the average transportation distances for a case specific modelling.
326da272-42bc-48ee-88d1-2110e7b46ab9 | enamelling | GLO | 1993 - 2022 | ordinary transforming activity | Minerals | 2592:Treatment and coating of metals; machining | C - Manufacturing | e8a51ec1-60cb-4ead-a948-ad1142c61918 | ByProduct | wastewater, average | 39990: Other wastes n.e.c. | m3 | 'wastewater, average' is a by-product (wastewater) produced from residential sources. It is generated from a wide range of residential, industrial and commercial activities. By the database default (and per unit of reference product),'wastewater, average' has the following physicochemical characteristics: C: 0.000000043979 kg/m3 , N: 0.031015 kg/m3 , P: 0.0044833 kg/m3. This by-product can have a regional-specific composition; users are prompted to refer to the properties of this wastewater (in activities treating them) for a detailed elemental composition. This kind of by-product (wastewater) is generated from ordinary transforming activities, and as such can be considered for modelling wastewater outputs of comparable composition. In the ecoinvent database, treatment option/s for this wastewater include: wastewater treatment plant. This by-product can be modelled on two levels: treatment activity and market activity. The former one refers to the specific technology treating the by-product while the latter level represents a mix of treatments. Users are encouraged to inspect the modelling assumptions of the treatment activities and when selecting the market to additionally inspect the treatment mix. Collection and transportation of wastewater is accounted in the respective market activity with the use of sewer infrastructure; Transportation of wastewater through a sewer grid results in losses until the wastewater enters the wastewater treatment plant. Direct emissions due to those losses are considered in the market activity. Losses are regional specific and thus users are encouraged to inspect the regional modelling assumptions.
1bb5f7cf-20a4-4843-8338-8d3e4a261c67 | market for boric oxide | GLO | 2011 - 2022 | market activity | Chemicals | 2011:Manufacture of basic chemicals | C - Manufacturing | eedb5f6e-8373-43d0-b8ec-da6d43d04a31 | ReferenceProduct | boric oxide | 34231: Chemical elements n.e.c.; inorganic acids except phosphoric, nitric and sulphonitric; inorganic oxygen compoun[…] | kg | 'boric oxide' is an inorganic substance with a CAS no. : 001303-86-2. It is called 'oxo(oxoboranyloxy)borane' under IUPAC naming and its molecular formula is: B2O3. It is solid under normal conditions of temperature and pressure and appears in odourless, crystalline form. It is modelled as a pure substance. Modelling this substance in a solution requires the user to add the solvent of their choice in their models. On a consumer level, is used in the following products: adhesives and sealants, laboratory chemicals, textile treatment products and dyes and water treatment chemicals. On industrial sites, the substance is used for the manufacture of products in the following sectors: formulation of mixtures and/or re-packaging. This substance is used for the manufacture of: chemicals, mineral products (e.g. plasters, cement) and metals. | 001303-86-2
8a991005-b60a-58bf-af75-05d59be43e62 | electricity voltage transformation from medium to low voltage | SD | 2012 - 2022 | ordinary transforming activity | Electricity | 3510:Electric power generation, transmission and distribution | D - Electricity, gas, steam and air conditioning supply | d69294d7-8d64-4915-a896-9996a014c410 | ReferenceProduct | electricity, low voltage | 17100: Electrical energy | kWh | This product represents electrical energy measured in kWh. If electricity is taken from a market for electricity, the transmission infrastructure, country-specific losses and transformation losses (for markets for medium and low voltage) are included. Covers voltages below 1 kV.
89497a9d-5410-469b-a1c3-720c169e15d8 | tall oil refinery operation | GLO | 2010 - 2022 | ordinary transforming activity | Chemicals; Pulp & Paper | 1040:Manufacture of vegetable and animal oils and fats | C - Manufacturing | 0793f6d6-802f-40de-9a18-1f6bc0f351e5 | ReferenceProduct | rosin size, for paper production | 35499: Other chemical products n.e.c. | kg | The product 'rosin size, for paper production' is a sizing agent used in the paper industry. Sizing agents are used for improving the paper resistance to aqueous liquids. Rosin size is produced by treating rosin with an alkali. Rosin is a residue derived from the distillation and subsequent removal of volatile materials (notably turpentine) of the gum of pines. Rosin is insoluble in water and therefore is treated by saponification with caustic soda or soda ash. For paper production, aluminium sulphate is usually added to the rosin which leads to the precipitation of the size (Roberts, M. T., and Etherington D. (1998))
89497a9d-5410-469b-a1c3-720c169e15d8 | tall oil refinery operation | GLO | 2010 - 2022 | ordinary transforming activity | Chemicals; Pulp & Paper | 1040:Manufacture of vegetable and animal oils and fats | C - Manufacturing | 4aeb3a6c-81f4-4f6e-80b6-797b812e0792 | ByProduct | fatty acid | 34120: Industrial monocarboxylic fatty acids; acid oils from refining | kg | 'fatty acid' is an organic substance with a CAS no. : . It is called 'a carboxylic acid with a long aliphatic chain' under IUPAC naming and its molecular formula is: CH3(CH2)nCOOH, whereas n can vary usually between 5-21, and the aliphatic chain can be either saturated or unsaturated. It is mostly liquid under normal conditions of temperature and pressure. It is modelled as a pure substance. Modelling this substance in a solution requires the user to add the solvent of their choice in their models. On a consumer level, is used in the following products: nutrition additives. On industrial sites, the substance is used for the manufacture of products in the following sectors: chemicals.
89497a9d-5410-469b-a1c3-720c169e15d8 | tall oil refinery operation | GLO | 2010 - 2022 | ordinary transforming activity | Chemicals; Pulp & Paper | 1040:Manufacture of vegetable and animal oils and fats | C - Manufacturing | 76ab0018-e176-43e0-b42c-12e82b937fef | ByProduct | hard coal ash | 39: Wastes or scraps | kg | 'hard coal ash' is a solid waste under the category of industrial wastes. It is primarily generated in heat and elrctricity production but it is also generated in a wide range of activities in different sectors like chemicals production, minerals extraction, etc. 'hard coal ash' contain the following fractions: 100% ash from combustion of hard coal. By the database default (and per unit of reference product),'hard coal ash' has 0% water on wet mass basis (100% dry matter) and it has no Carbon content. It has no heating value. This kind of by-product (recyclable or waste) is generated from ordinary transforming activities, and as such can be considered for modelling waste outputs of comparable composition. In the ecoinvent database, treatment option/s for this by-product include: deposition (sanitary landfill, residual material landfill), thermal (municipal incineration). Based on the aforementioned treatments, this by-product receives, it can be both a hazardous and a non-hazardous waste. In addition, this by-product is used in the following processes: autoclaved aerated concrete block production; cement production, alternative constituents 21-35%; cement production, alternative constituents 45%; cement production, alternative constituents 6-20%; cement production, blast furnace slag 18-30% and 18-30% other alternative constituents; cement production, blast furnace slag 31-50% and 31-50% other alternative constituents; cement production, fly ash 21-35%; cement production, fly ash 6-20%; cement production, limestone 21-35%; cement production, pozzolana and fly ash 11-35%; cement production, pozzolana and fly ash 15-40%; cement production, pozzolana and fly ash 15-50%; cement production, pozzolana and fly ash 25-35%; cement production, pozzolana and fly ash 36-55%; cement production, pozzolana and fly ash 5-15%; cement production, pozzolana and fly ash 6-14%; cement production, sulphate resistant; clinker production; concrete production, 25MPa, ready-mix, exposure class XC1; concrete production, 25MPa, ready-mix, exposure class XC2; concrete production, 30MPa, ready-mix, exposure class XC3; concrete production, 30MPa, ready-mix, exposure classes XC3/XD2/XF1/XA1; flyash brick production. This by-product can be modelled on two levels: treatment activity and market activity. The former one refers to the specific technology treating the by-product while the latter level represents a mix of treatments. Users are encouraged to inspect the modelling assumptions of the treatment activities and when selecting the market to additionally inspect the treatment mix. Collection and transportation of this by-product is accounted in the respective market activity, users are advised to inspect and modify the average transportation distances for a case specific modelling.
89497a9d-5410-469b-a1c3-720c169e15d8 | tall oil refinery operation | GLO | 2010 - 2022 | ordinary transforming activity | Chemicals; Pulp & Paper | 1040:Manufacture of vegetable and animal oils and fats | C - Manufacturing | e7a17355-8575-4be4-8c51-85e38b19b3f3 | ByProduct | pitch | 34540: Oils and other products of the distillation of high temperature coal tar, and similar products; pitch and pitc[…] | kg | 'pitch' is an organic substance with a CAS no. : viscoelastic polymer which can be fossil or non-fossil, derived from petroleum, coal tar or plants. It is mainly used in the construction industry. It is called '' under IUPAC naming and its molecular formula is: . It is liquid under normal conditions of temperature and pressure. It is modelled as a mix of hydrocarbons. Modelling this substance in a solution requires the user to add the solvent of their choice in their models. There is no publicly available information about the consumption of this substance on a consumer level. There is no publicly available information about the consumption of this substance on industrial sites. | 061789-60-4
89497a9d-5410-469b-a1c3-720c169e15d8 | tall oil refinery operation | GLO | 2010 - 2022 | ordinary transforming activity | Chemicals; Pulp & Paper | 1040:Manufacture of vegetable and animal oils and fats | C - Manufacturing | e72f7aa8-2369-4498-992e-9db51852afc6 | ByProduct | sludge from pulp and paper production | 39920: Sewage sludge | kg | 'sludge from pulp and paper production' is a solid waste under the category of industrial wastes. It is primarily generated in different kind of paper and carton production activities. 'sludge from pulp and paper production' contain the following fractions: 100% sludge from pulp and paper production. By the database default (and per unit of reference product),'sludge from pulp and paper production' has 25% water on wet mass basis (75% dry matter) and Carbon present is of only non-fossil origin (21% on a dry matter basis). It has a higher heating value of 5.032 MJ/kg . This kind of by-product (recyclable or waste) is generated from ordinary transforming activities, and as such can be considered for modelling waste outputs of comparable composition. In the ecoinvent database, treatment option/s for this by-product include: deposition (sanitary landfill, landfarming). Based on the aforementioned treatments, this by-product receives, it is a non-hazardous waste. This by-product can be modelled on two levels: treatment activity and market activity. The former one refers to the specific technology treating the by-product while the latter level represents a mix of treatments. Users are encouraged to inspect the modelling assumptions of the treatment activities and when selecting the market to additionally inspect the treatment mix. Collection and transportation of this by-product is accounted in the respective market activity, users are advised to inspect and modify the average transportation distances for a case specific modelling.
328dbe4a-39a0-4db4-ab86-2c7e6dafc208 | biomethane, low pressure burned in polymer electrolyte membrane fuel cell 2kWe, future | CH | 2000 - 2022 | ordinary transforming activity | Electricity; Heat | 35:Electricity, gas, steam and air conditioning supply | D - Electricity, gas, steam and air conditioning supply | d69294d7-8d64-4915-a896-9996a014c410 | ReferenceProduct | electricity, low voltage | 17100: Electrical energy | kWh | This product represents electrical energy measured in kWh. If electricity is taken from a market for electricity, the transmission infrastructure, country-specific losses and transformation losses (for markets for medium and low voltage) are included. Covers voltages below 1 kV.
328dbe4a-39a0-4db4-ab86-2c7e6dafc208 | biomethane, low pressure burned in polymer electrolyte membrane fuel cell 2kWe, future | CH | 2000 - 2022 | ordinary transforming activity | Electricity; Heat | 35:Electricity, gas, steam and air conditioning supply | D - Electricity, gas, steam and air conditioning supply | 6e7624f7-2c91-48f7-a721-c4aa9fbffee9 | ByProduct | heat, future | 17300: Steam and hot water | MJ | This product represents heat measured in MJ. "heat, future" is produced by technologies not widely applied, such as biomethane and natural gas burned in solid oxide fuel cells, polymer electrolyte membrane fuel cells, diffusion absorption heat pump and wood pellets, burned in stirling engine.
265d4d4e-bb7e-4ce4-bda3-e212d05d19fd | market for phosphoric acid factory, fertiliser grade | GLO | 2011 - 2022 | market activity | Infrastructure & Machinery; Chemicals; Agriculture & Animal Husbandry | 4100:Construction of buildings | F - Construction | 6abd94ee-c078-4163-8ba0-acbc45aa9423 | ReferenceProduct | phosphoric acid factory, fertiliser grade | 53269: Other constructions for manufacturing | unit | This is an immobile infrastructure, representing the construction of phosphoric acid factory, fertiliser grade. The infrastructure is based on average data from a small pilot plant. The yearly output is 65,000 tons phosphoric acid (as 100% H3PO4) to be used as fertilizer and its life time is assumed to be 50 years. The process includes building materials, material for processing equipment, use and occupation for plant, as well as dismanteling and decommission of plant.
d79de968-e787-535b-bc63-7f244f5ba775 | market for inorganic nitrogen fertiliser, as N | PL | 2016 - 2022 | market activity | Agriculture & Animal Husbandry | 0161:Support activities for crop production | A - Agriculture, forestry and fishing | f5707bdf-f7e2-479b-b3ea-99c04de8a927 | ReferenceProduct | inorganic nitrogen fertiliser, as N | 3461: Mineral or chemical fertilizers, nitrogenous | kg | 'inorganic nitrogen fertiliser, as N' is an inorganic substance with a CAS no. : . It is called 'which is supplying the nutrient of Nitrogen to plants' under IUPAC naming and its molecular formula is: . It is mostly solid (else liquid) under normal conditions of temperature and pressure. The product represents an equivalent form of Nitrogen that is present in the fertiliser and is expressed as a mass of pure nitrogen (N). Modelling this substance in a solution requires the user to add the solvent of their choice in their models. There is no publicly available information about the consumption of this substance on a consumer level. There is no publicly available information about the consumption of this substance on industrial sites. Based on EU regulations (REGULATION (EU) 2019/1009), if this substance would be used as fertiliser, it could be labelled as N-P-K of: the N-P-K can vary depending on the fertiliser.
dc09b168-02b3-588d-8e02-ac6e4bd1b960 | market for waste polyethylene terephthalate, for recycling, sorted | CH | 2014 - 2022 | market activity | Waste Treatment & Recycling | 3811:Collection of non-hazardous waste | E - Water supply; sewerage, waste management and remediation activities | b3184435-d00c-5713-823d-5ff6741bfbbc | ReferenceProduct | waste polyethylene terephthalate, for recycling, sorted | 39270: Waste, parings and scrap of plastics | kg | Sorted waste PET bottles (including caps and labels) for recycling
dc09b168-02b3-588d-8e02-ac6e4bd1b960 | market for waste polyethylene terephthalate, for recycling, sorted | CH | 2014 - 2022 | market activity | Waste Treatment & Recycling | 3811:Collection of non-hazardous waste | E - Water supply; sewerage, waste management and remediation activities | b3184435-d00c-5713-823d-5ff6741bfbbc | ByProduct | waste polyethylene terephthalate, for recycling, sorted | 39270: Waste, parings and scrap of plastics | kg | Sorted waste PET bottles (including caps and labels) for recycling
0987d174-2b12-4c70-8b47-54103f3e6287 | treatment of electronics scrap, metals recovery in copper smelter | GLO | 2000 - 2022 | ordinary transforming activity | Waste Treatment & Recycling | 2420:Manufacture of basic precious and other non-ferrous metals | C - Manufacturing | 13534fe4-363f-4306-9f67-9d3ca1140e58 | ReferenceProduct | electronics scrap | 39: Wastes or scraps | kg | 'electronics scrap' is a solid waste under the category of industrial wastes. It is primarily generated in gold-silver mine operation and beneficiation or during waste treatment processes. 'electronics scrap' contain the following fractions: 100% electronic scrap. By the database default (and per unit of reference product),'electronics scrap' has 0% water on wet mass basis (100% dry matter) and Carbon present is of both fossil (31.73% on a dry matter basis), and non-fossil origin (0.46% on a dry matter basis). It has no heating value. This kind of by-product (recyclable or waste) is generated from ordinary transforming activities, and as such can be considered for modelling waste outputs of comparable composition. In the ecoinvent database, this by-product is used in the following processes: treatment of electronics scrap, metals recovery in copper smelter. This by-product can be modelled on two levels: treatment activity and market activity. The former one refers to the specific technology treating the by-product while the latter level represents a mix of treatments. Users are encouraged to inspect the modelling assumptions of the treatment activities and when selecting the market to additionally inspect the treatment mix. Collection and transportation of this by-product is accounted in the respective market activity, users are advised to inspect and modify the average transportation distances for a case specific modelling.
0987d174-2b12-4c70-8b47-54103f3e6287 | treatment of electronics scrap, metals recovery in copper smelter | GLO | 2000 - 2022 | ordinary transforming activity | Waste Treatment & Recycling | 2420:Manufacture of basic precious and other non-ferrous metals | C - Manufacturing | 74e6ad5d-3831-4496-a046-abfa116962fb | ByProduct | copper slag | 39361: Waste and scrap of copper | kg | 'copper slag' is a solid waste under the category of industrial wastes. It is primarily generated in smelting of copper. 'copper slag' contain the following fractions: 100% copper slag. By the database default (and per unit of reference product),'copper slag' has 0% water on wet mass basis (100% dry matter) and it has no Carbon content. It has a lower heating value of 0 MJ/kg . This kind of by-product (recyclable or waste) is generated in a specific treatment process, and as such is not intended to be used as for modelling waste outputs from other activities. In the ecoinvent database, treatment option/s for this by-product include: deposition (residual material landfill). Based on the aforementioned treatments, this by-product receives, it is a hazardous waste. This by-product can be modelled on two levels: treatment activity and market activity. The former one refers to the specific technology treating the by-product while the latter level represents a mix of treatments. Users are encouraged to inspect the modelling assumptions of the treatment activities and when selecting the market to additionally inspect the treatment mix. Collection and transportation of this by-product is accounted in the respective market activity, users are advised to inspect and modify the average transportation distances for a case specific modelling.
0987d174-2b12-4c70-8b47-54103f3e6287 | treatment of electronics scrap, metals recovery in copper smelter | GLO | 2000 - 2022 | ordinary transforming activity | Waste Treatment & Recycling | 2420:Manufacture of basic precious and other non-ferrous metals | C - Manufacturing | 237b35c6-69e1-49c4-8e99-0be6c1b1806e | ByProduct | lead | 41441: Lead, unwrought | kg | 'lead' is a metal. It is soft and maleable heavy metal, with a metalic grey appearance and it is a post-transition metal. It is the direct product from mining and beneficiation and a by-product from gold mine operation and mining. It is in a bullion form. It can be used in the following applications and/or processes: batteries, pigments manufacturing, glass and ceramics production, as a additive in paints, as plastic stabilizer, electrical and telecommunication cables and wires, metal alloys, gasoline additive, shot and ammunition substance, etc. | 007439-92-1
0987d174-2b12-4c70-8b47-54103f3e6287 | treatment of electronics scrap, metals recovery in copper smelter | GLO | 2000 - 2022 | ordinary transforming activity | Waste Treatment & Recycling | 2420:Manufacture of basic precious and other non-ferrous metals | C - Manufacturing | df9c0823-333f-4d7e-992f-f238d38a783b | ByProduct | metal part of electronics scrap, in copper, anode | 393: Metal wastes or scraps | kg | 'metal part of electronics scrap, in copper, anode' is a product that belongs to the metal sector. It is a by-product. It is generated by the treatment of electronics scrap in copper smelter.
c4479017-1163-55fe-8d13-20c9fcf8220b | EDTA production | RER | 2000 - 2022 | ordinary transforming activity | Chemicals | 2011:Manufacture of basic chemicals | C - Manufacturing | a5d022c6-c879-416a-bb1a-51b8c2c87bb1 | ReferenceProduct | EDTA, ethylenediaminetetraacetic acid | 34: Basic chemicals | kg | 'EDTA, ethylenediaminetetraacetic acid' is an organic substance with a CAS no. : 000060-00-4. It is called '2-[2-[bis(carboxymethyl)amino]ethyl-(carboxymethyl)amino]acetic acid' under IUPAC naming and its molecular formula is: C10H16N2O8. It is solid under normal conditions of temperature and pressure and it has no odor. It is modelled as a pure substance. Modelling this substance in a solution requires the user to add the solvent of their choice in their models. On a consumer level, is used in the following products: washing & cleaning products, coating products, biocides (e.g. disinfectants, pest control products), polishes and waxes, adhesives and sealants, fillers, putties, plasters, modelling clay, non-metal-surface treatment products, metal surface treatment products, photo-chemicals, textile treatment products and dyes and air care products There is no publicly available information about the consumption of this substance on industrial sites. | 000060-00-4
c4479017-1163-55fe-8d13-20c9fcf8220b | EDTA production | RER | 2000 - 2022 | ordinary transforming activity | Chemicals | 2011:Manufacture of basic chemicals | C - Manufacturing | e8a51ec1-60cb-4ead-a948-ad1142c61918 | ByProduct | wastewater, average | 39990: Other wastes n.e.c. | m3 | 'wastewater, average' is a by-product (wastewater) produced from residential sources. It is generated from a wide range of residential, industrial and commercial activities. By the database default (and per unit of reference product),'wastewater, average' has the following physicochemical characteristics: C: 0.000000043979 kg/m3 , N: 0.031015 kg/m3 , P: 0.0044833 kg/m3. This by-product can have a regional-specific composition; users are prompted to refer to the properties of this wastewater (in activities treating them) for a detailed elemental composition. This kind of by-product (wastewater) is generated from ordinary transforming activities, and as such can be considered for modelling wastewater outputs of comparable composition. In the ecoinvent database, treatment option/s for this wastewater include: wastewater treatment plant. This by-product can be modelled on two levels: treatment activity and market activity. The former one refers to the specific technology treating the by-product while the latter level represents a mix of treatments. Users are encouraged to inspect the modelling assumptions of the treatment activities and when selecting the market to additionally inspect the treatment mix. Collection and transportation of wastewater is accounted in the respective market activity with the use of sewer infrastructure; Transportation of wastewater through a sewer grid results in losses until the wastewater enters the wastewater treatment plant. Direct emissions due to those losses are considered in the market activity. Losses are regional specific and thus users are encouraged to inspect the regional modelling assumptions.
d2e2957b-251a-42ca-9227-cc854b00058b | vinyl carbonate production | GLO | 2020 - 2022 | ordinary transforming activity | Chemicals | 2011:Manufacture of basic chemicals | C - Manufacturing | bbd262fd-3c4a-474a-afbb-f77c84c67c10 | ReferenceProduct | vinyl carbonate | 341: Basic organic chemicals | kg | Vinyl carbonate (or vinylene carbonate) is the simplest unsaturated cyclic carbonic acid ester. It is widely used as additive in electrolyte formulations for lithium-ion battery cells. | 000872-36-6
d2e2957b-251a-42ca-9227-cc854b00058b | vinyl carbonate production | GLO | 2020 - 2022 | ordinary transforming activity | Chemicals | 2011:Manufacture of basic chemicals | C - Manufacturing | 240c1a3c-1aba-4528-afc3-3f27f56583be | ByProduct | inert waste, for final disposal | 39: Wastes or scraps | kg | 'inert waste, for final disposal' is a solid waste under the category of construction and demolition wastes. It can be sourced in many and various ways and therefore it can belong in the following waste categories: industrial. It is primarily generated in a wide range of production, construction activities in different sectors. 'inert waste, for final disposal' contain the following fractions: 100% inert waste (inorganic building materials like concrete and bricks, excavation materials, similar materials). By the database default (and per unit of reference product),'inert waste, for final disposal' has 0.5% water on wet mass basis (99.5% dry matter) and it has no Carbon content. It has no heating value. This kind of by-product (recyclable or waste) is generated from ordinary transforming activities, and as such can be considered for modelling waste outputs of comparable composition. In the ecoinvent database, treatment option/s for this by-product include: deposition (inert material landfill). Based on the aforementioned treatments, this by-product receives, it is a non-hazardous waste. This by-product can be modelled on two levels: treatment activity and market activity. The former one refers to the specific technology treating the by-product while the latter level represents a mix of treatments. Users are encouraged to inspect the modelling assumptions of the treatment activities and when selecting the market to additionally inspect the treatment mix. Collection and transportation of this by-product is accounted in the respective market activity, users are advised to inspect and modify the average transportation distances for a case specific modelling.
d2e2957b-251a-42ca-9227-cc854b00058b | vinyl carbonate production | GLO | 2020 - 2022 | ordinary transforming activity | Chemicals | 2011:Manufacture of basic chemicals | C - Manufacturing | e8a51ec1-60cb-4ead-a948-ad1142c61918 | ByProduct | wastewater, average | 39990: Other wastes n.e.c. | m3 | 'wastewater, average' is a by-product (wastewater) produced from residential sources. It is generated from a wide range of residential, industrial and commercial activities. By the database default (and per unit of reference product),'wastewater, average' has the following physicochemical characteristics: C: 0.000000043979 kg/m3 , N: 0.031015 kg/m3 , P: 0.0044833 kg/m3. This by-product can have a regional-specific composition; users are prompted to refer to the properties of this wastewater (in activities treating them) for a detailed elemental composition. This kind of by-product (wastewater) is generated from ordinary transforming activities, and as such can be considered for modelling wastewater outputs of comparable composition. In the ecoinvent database, treatment option/s for this wastewater include: wastewater treatment plant. This by-product can be modelled on two levels: treatment activity and market activity. The former one refers to the specific technology treating the by-product while the latter level represents a mix of treatments. Users are encouraged to inspect the modelling assumptions of the treatment activities and when selecting the market to additionally inspect the treatment mix. Collection and transportation of wastewater is accounted in the respective market activity with the use of sewer infrastructure; Transportation of wastewater through a sewer grid results in losses until the wastewater enters the wastewater treatment plant. Direct emissions due to those losses are considered in the market activity. Losses are regional specific and thus users are encouraged to inspect the regional modelling assumptions.
66bd4c4b-9127-505c-815b-99daf815ac2c | electricity voltage transformation from high to medium voltage | MZ | 2012 - 2022 | ordinary transforming activity | Electricity | 3510:Electric power generation, transmission and distribution | D - Electricity, gas, steam and air conditioning supply | 759b89bd-3aa6-42ad-b767-5bb9ef5d331d | ReferenceProduct | electricity, medium voltage | 17100: Electrical energy | kWh | This product represents electrical energy measured in kWh. If electricity is taken from a market for electricity, the transmission infrastructure, country-specific losses and transformation losses (for markets for medium and low voltage) are included. Covers voltages between 1kV and 24 kV.
1a1f3c26-8ced-4b53-a9ad-97104c698e00 | biogas production from grass | CH | 2000 - 2022 | ordinary transforming activity | Fuels | 3821:Treatment and disposal of non-hazardous waste | E - Water supply; sewerage, waste management and remediation activities | 564149aa-8e11-4a57-87af-617a39ac3428 | ReferenceProduct | biogas, from grass | 17200: Coal gas, water gas, producer gas and similar gases, other than petroleum gases and other gaseous hydrocarbons | m3 | biogas, from grass' is a non-fossil fuel with a calorific value of 29.094 MJ/m3. It is used as a gaseous fuel and is sourced from a grass bio-refinery. Its main applications are in the following sectors: industrial and district power source. | 014493-06-2
1a1f3c26-8ced-4b53-a9ad-97104c698e00 | biogas production from grass | CH | 2000 - 2022 | ordinary transforming activity | Fuels | 3821:Treatment and disposal of non-hazardous waste | E - Water supply; sewerage, waste management and remediation activities | 69b7861d-cda8-4fbc-b485-0e70b10841a7 | ByProduct | grass fibre | 23319: Preparations used in animal feeding n.e.c. | kg | The product 'grass fibre' is a by-product of ethanol and biogas production from grass. Ethanol is produced from grass by means of fermentation and has the by-products of grass fibre and protein feed, 100% crude. Biogas is produced from grass in a bio-refinery (grass-refinery) that delivers three co-products: biogas, proteins and fibres. Grass fibre is used in energy feed for animals.
1a1f3c26-8ced-4b53-a9ad-97104c698e00 | biogas production from grass | CH | 2000 - 2022 | ordinary transforming activity | Fuels | 3821:Treatment and disposal of non-hazardous waste | E - Water supply; sewerage, waste management and remediation activities | 8b2dfb58-660d-44eb-b83f-5d9e28e467db | ByProduct | protein feed, 100% crude | 23319: Preparations used in animal feeding n.e.c. | kg | The product 'protein feed, 100% crude' represents the protein content of a product that is used as animal feed. Example of products are: soybean meal; skimmed milk, from cow milk; meat and bone meal; cottonseed meal; rape meal; buttermilk, from cow milk. Protein feed is used for animal feeding. Products with more than 20 % of protein are classified as protein feeds.
1a1f3c26-8ced-4b53-a9ad-97104c698e00 | biogas production from grass | CH | 2000 - 2022 | ordinary transforming activity | Fuels | 3821:Treatment and disposal of non-hazardous waste | E - Water supply; sewerage, waste management and remediation activities | 780b9e94-60a4-411e-9cc5-02948676003b | ByProduct | wastewater from grass refinery | 39990: Other wastes n.e.c. | m3 | 'wastewater from grass refinery' is a by-product (wastewater) produced from industrial sources. It is generated from biogas production activities from grass. By the database default (and per unit of reference product),'wastewater from grass refinery' has the following physicochemical characteristics: C: 0.0011904 kg/m3 , N: 0 kg/m3 , P: 0 kg/m3. This by-product can have a regional-specific composition; users are prompted to refer to the properties of this wastewater (in activities treating them) for a detailed elemental composition. This kind of by-product (wastewater) is generated from ordinary transforming activities, and as such can be considered for modelling wastewater outputs of comparable composition. In the ecoinvent database, treatment option/s for this wastewater include: wastewater treatment plant. This by-product can be modelled on two levels: treatment activity and market activity. The former one refers to the specific technology treating the by-product while the latter level represents a mix of treatments. Users are encouraged to inspect the modelling assumptions of the treatment activities and when selecting the market to additionally inspect the treatment mix. Collection and transportation of wastewater is accounted in the respective market activity with the use of sewer infrastructure; Transportation of wastewater through a sewer grid results in losses until the wastewater enters the wastewater treatment plant. Direct emissions due to those losses are considered in the market activity. Losses are regional specific and thus users are encouraged to inspect the regional modelling assumptions.
23e69188-a9f8-4b63-baec-f584d4ff73bb | electricity production, wind, >3MW turbine, onshore | CA-MB | 2012 - 2022 | ordinary transforming activity | Electricity | 3510:Electric power generation, transmission and distribution | D - Electricity, gas, steam and air conditioning supply | 66c93e71-f32b-4591-901c-55395db5c132 | ReferenceProduct | electricity, high voltage | 17100: Electrical energy | kWh | This product represents electrical energy measured in kWh. If electricity is taken from a market for electricity, the transmission infrastructure, country-specific losses and transformation losses (for markets for medium and low voltage) are included. Covers voltages above 24 kV.
23e69188-a9f8-4b63-baec-f584d4ff73bb | electricity production, wind, >3MW turbine, onshore | CA-MB | 2012 - 2022 | ordinary transforming activity | Electricity | 3510:Electric power generation, transmission and distribution | D - Electricity, gas, steam and air conditioning supply | 1b30b018-ac39-41f4-a9e0-92057eef8bb8 | ByProduct | waste mineral oil | 39990: Other wastes n.e.c. | kg | 'waste mineral oil' is a liquid waste under the category of industrial wastes. It is primarily generated in a wide range of industrial activities in many different sectors. 'waste mineral oil' contain the following fractions: 100% waste mineral oil. By the database default (and per unit of reference product),'waste mineral oil' has 10% water on wet mass basis (90% dry matter) and Carbon present is of only fossil origin (86.44% on a dry matter basis). It has a higher heating value of 41.8 MJ/kg . This kind of by-product (recyclable or waste) is generated from ordinary transforming activities, and as such can be considered for modelling waste outputs of comparable composition. In the ecoinvent database, treatment option/s for this by-product include: thermal (hazardous waste incineration). Based on the aforementioned treatments this by-product receives, it is a hazardous waste. In addition, this by-product is used in the following processes: clinker production. This by-product can be modelled on two levels: treatment activity and market activity. The former one refers to the specific technology treating the by-product while the latter level represents a mix of treatments. Users are encouraged to inspect the modelling assumptions of the treatment activities and when selecting the market to additionally inspect the treatment mix. Collection and transportation of this by-product is accounted in the respective market activity, users are advised to inspect and modify the average transportation distances for a case specific modelling.
7b055bd7-764e-434b-8bc1-808374aa0fbe | market for lightweight concrete block, expanded clay | GLO | 2011 - 2022 | market activity | Cement & Concrete | 2399:Manufacture of other non-metallic mineral products n.e.c. | C - Manufacturing | d3ed2316-27eb-4d4f-91d1-b379b4c6ead1 | ReferenceProduct | lightweight concrete block, expanded clay | 379: Other non-metallic mineral products n.e.c. | kg | Lightweight concrete blocks are made from aggregates with porous structure, which is mixed with cement and water. In this case, the aggregate is expanded clay. The raw material mixture (aggregates, cement and water) of lightweight concrete blocks are poured into a mould then squeezed and finaly hardened by air. The main use of lightweight and autoclaved aerated concrete blocks are precision blocks, precision building plates, roof and floor panels, reinforced wall partition blocks, assembly beam, head and pillar units.
1ceb59da-22aa-4d1c-9ec5-dc715fbd72aa | long liner construction, steel | GLO | 2009 - 2022 | ordinary transforming activity | Infrastructure & Machinery; Fishing & Aquaculture | 0311:Marine fishing | A - Agriculture, forestry and fishing | ca6f1ac4-edb1-417c-a56d-aecd7d9fb0ae | ReferenceProduct | long liner, steel | 49315: Fishing vessels; factory ships and other vessels for processing or preserving fishery products | kg | Construction activities for a long lining fshing vessel
1ceb59da-22aa-4d1c-9ec5-dc715fbd72aa | long liner construction, steel | GLO | 2009 - 2022 | ordinary transforming activity | Infrastructure & Machinery; Fishing & Aquaculture | 0311:Marine fishing | A - Agriculture, forestry and fishing | 9877633e-9724-4677-8313-5324fb5c86c2 | ByProduct | used long liner, steel | 94312: Ship-breaking and other dismantling of wrecks services | kg | 'used long liner, steel' is a solid waste under the category of industrial wastes. It is primarily generated in end-of-life long lining fishing vessels. 'used long liner, steel' contain the following fractions: copper, iron, plastic mixture and rubber. By the database default (and per unit of reference product),'used long liner, steel' has 0% water on wet mass basis (100% dry matter) and it has no Carbon content. It has no heating value. This kind of by-product (recyclable or waste) is generated in a specific treatment process, and as such is not intended to be used as for modelling waste outputs from other activities. In the ecoinvent database, this by-product is used in the following processes: treatment of used long liner, steel. Based on the aforementioned treatments, this by-product receives, it is a non-hazardous waste. This by-product can be modelled on two levels: treatment activity and market activity. The former one refers to the specific technology treating the by-product while the latter level represents a mix of treatments. Users are encouraged to inspect the modelling assumptions of the treatment activities and when selecting the market to additionally inspect the treatment mix. Collection and transportation of this by-product is accounted in the respective market activity, users are advised to inspect and modify the average transportation distances for a case specific modelling.
79a0719b-cd22-587d-a96c-c5cfc2baebc0 | natural gas, high pressure, import from NO | BE | 2000 - 2022 | ordinary transforming activity | Fuels | 3520:Manufacture of gas; distribution of gaseous fuels through mains | D - Electricity, gas, steam and air conditioning supply | a9007f10-7e39-4d50-8f4a-d6d03ce3d673 | ReferenceProduct | natural gas, high pressure | 12020: Natural gas, liquefied or in the gaseous state | m3 | ‘natural gas, high pressure' is a fossil fuel, for which a generic gross calorific value (GCV) of 40MJ/m3, a net calorific value (NCV) of 36.0 MJ/m3 and a density of 0.735kg/m3 for natural gas are applied, in line with the global statistics (referring to standard cubic meters, Sm3, measured at 15°C and 1013 mbar). It is used as a gaseous fuel and is sourced from oil and gas production and evaporation of liquid natural gas. The initial overpressure of the gas is 1-5 bar (1000-5000 hPa). Natural gas supplied at high pressure is predominantly used by large consumers, e.g., power plants and industries. | 014493-06-2
bd8c3a34-6f83-4ce3-bf02-a77f19d9e2fa | market for trichloroacetic acid | GLO | 2010 - 2022 | market activity | Chemicals | 2011:Manufacture of basic chemicals | C - Manufacturing | 7502366c-d1ac-46a9-9ae6-0f1b05fd6cb8 | ReferenceProduct | trichloroacetic acid | 34120: Industrial monocarboxylic fatty acids; acid oils from refining | kg | 'trichloroacetic acid' is an organic substance with a CAS no. : 000076-03-9. It is called '2,2,2-trichloroacetic acid' under IUPAC naming and its molecular formula is: C2HCl3O2. It is solid under normal conditions of temperature and pressure, may have a crystalline form and a slight, pungent odour. It is modelled as a pure substance. Modelling this substance in a solution requires the user to add the solvent of their choice in their models. There is no publicly available information about the consumption of this substance on a consumer level. On industrial sites, the substance is used for the manufacture of products in the following sectors: laboratory chemicals, pH regulators and water treatment products, pharmaceuticals, metal surface treatment products and non-metal-surface treatment products. | 000076-03-9
b3639719-bc6b-4f33-b1ba-4111b94e741d | compressed air production, 700 kPa gauge, >30kW, best generation | RER | 2005 - 2022 | ordinary transforming activity | Chemicals | 2011:Manufacture of basic chemicals | C - Manufacturing | ed3b2533-9ae2-4f2d-85de-c24200ce8975 | ReferenceProduct | compressed air, 700 kPa gauge | 34250: Salts of oxometallic or peroxometallic acids; colloidal precious metals and compounds thereof; inorganic and o[…] | m3 | 'compressed air, 700 kPa gauge' is used for a large number of production processes in small workshops up to large factories and plants. It is used to operate simple compressed air pistols, manual machining tools as well as in automated machining centres.
b3639719-bc6b-4f33-b1ba-4111b94e741d | compressed air production, 700 kPa gauge, >30kW, best generation | RER | 2005 - 2022 | ordinary transforming activity | Chemicals | 2011:Manufacture of basic chemicals | C - Manufacturing | 1b30b018-ac39-41f4-a9e0-92057eef8bb8 | ByProduct | waste mineral oil | 39990: Other wastes n.e.c. | kg | 'waste mineral oil' is a liquid waste under the category of industrial wastes. It is primarily generated in a wide range of industrial activities in many different sectors. 'waste mineral oil' contain the following fractions: 100% waste mineral oil. By the database default (and per unit of reference product),'waste mineral oil' has 10% water on wet mass basis (90% dry matter) and Carbon present is of only fossil origin (86.44% on a dry matter basis). It has a higher heating value of 41.8 MJ/kg . This kind of by-product (recyclable or waste) is generated from ordinary transforming activities, and as such can be considered for modelling waste outputs of comparable composition. In the ecoinvent database, treatment option/s for this by-product include: thermal (hazardous waste incineration). Based on the aforementioned treatments this by-product receives, it is a hazardous waste. In addition, this by-product is used in the following processes: clinker production. This by-product can be modelled on two levels: treatment activity and market activity. The former one refers to the specific technology treating the by-product while the latter level represents a mix of treatments. Users are encouraged to inspect the modelling assumptions of the treatment activities and when selecting the market to additionally inspect the treatment mix. Collection and transportation of this by-product is accounted in the respective market activity, users are advised to inspect and modify the average transportation distances for a case specific modelling.
8e4d2937-279b-5cb4-addc-c232c81df418 | potash salt production | GLO | 2011 - 2022 | ordinary transforming activity | Resource Extraction; Minerals; Agriculture & Animal Husbandry | 0891:Mining of chemical and fertilizer minerals | B - Mining and quarrying | eadd8b3b-9c5d-5166-a244-4f4e46914133 | ReferenceProduct | potash salt | 34639: Carnallite, sylvite and other potassic fertilizers, n.e.c. | kg | 'potash salt' is an inorganic substance with a CAS no. : . It is called 'which is supplying the nutrient of Potassium to the plants. It contains 10% K2O' under IUPAC naming and its molecular formula is: . It is solid under normal conditions of temperature and pressure. It is modelled as a pure substance. Modelling this substance in a solution requires the user to add the solvent of their choice in their models. There is no publicly available information about the consumption of this substance on a consumer level. There is no publicly available information about the consumption of this substance on industrial sites. Based on EU regulations (REGULATION (EU) 2019/1009), if this substance would be used as fertiliser, it could be labelled as N-P-K of: (0-0-8).
ded1db71-99e3-5f8d-ac4d-bed430ae85ab | market for sewage sludge, 70% water, WWT, WW from pig iron production | GLO | 2010 - 2022 | market activity | Waste Treatment & Recycling | 3821:Treatment and disposal of non-hazardous waste | E - Water supply; sewerage, waste management and remediation activities | 13d4a7c7-88b3-479c-b57c-1f6a22f0a24d | ReferenceProduct | sewage sludge, 70% water, WWT, WW from pig iron production | 39920: Sewage sludge | kg | 'sewage sludge, 70% water, WWT, WW from pig iron production' is a liquid waste under the category of industrial wastes. This sewage sludge is produced exclusively in the wastewater treatment of 'WW from pig iron production'. The composition of the sewage sludge, is specific to and dependent on the original composition of 'WW from pig iron production'. 'sewage sludge, 70% water, WWT, WW from pig iron production' contain the following fractions: 100% sewage sludge with 70% water content. By the database default (and per unit of reference product),'sewage sludge, 70% water, WWT, WW from pig iron production' has 70% water on wet mass basis (30% dry matter) and Carbon present is of only fossil origin (6.84% on a dry matter basis). It has a higher heating value of 1.35 MJ/kg . This kind of by-product (recyclable or waste) is generated in a specific treatment process, and as such is not intended to be used as for modelling waste outputs from other activities. In the ecoinvent database, treatment option/s for this by-product include: thermal (municipal incineration). Based on the aforementioned treatments, this by-product receives, it is a non-hazardous waste. This by-product can be modelled on two levels: treatment activity and market activity. The former one refers to the specific technology treating the by-product while the latter level represents a mix of treatments. Users are encouraged to inspect the modelling assumptions of the treatment activities and when selecting the market to additionally inspect the treatment mix. Collection and transportation of this by-product is accounted in the respective market activity, users are advised to inspect and modify the average transportation distances for a case specific modelling. 'sewage sludge, 70% water, WWT, WW from pig iron production' is a liquid waste under the category of industrial wastes. This sewage sludge is produced exclusively in the wastewater treatment of 'WW from pig iron production'. The composition of the sewage sludge, is specific to and dependent on the original composition of 'WW from pig iron production'. 'sewage sludge, 70% water, WWT, WW from pig iron production' contain the following fractions: 100% sewage sludge with 70% water content. By the database default (and per unit of reference product),'sewage sludge, 70% water, WWT, WW from pig iron production' has 70% water on wet mass basis (30% dry matter) and Carbon present is of only fossil origin (6.84% on a dry matter basis). It has a higher heating value of 1.35 MJ/kg . This kind of by-product (recyclable or waste) is generated in a specific treatment process, and as such is not intended to be used as for modelling waste outputs from other activities. In the ecoinvent database, treatment option/s for this by-product include: thermal (municipal incineration). Based on the aforementioned treatments, this by-product receives, it is a non-hazardous waste. This by-product can be modelled on two levels: treatment activity and market activity. The former one refers to the specific technology treating the by-product while the latter level represents a mix of treatments. Users are encouraged to inspect the modelling assumptions of the treatment activities and when selecting the market to additionally inspect the treatment mix. Collection and transportation of this by-product is accounted in the respective market activity, users are advised to inspect and modify the average transportation distances for a case specific modelling.
259f5c05-725e-4838-b387-5e24d4dedc03 | heat and power co-generation, wood chips, 6667 kW, state-of-the-art 2014 | SE | 2010 - 2022 | ordinary transforming activity | Heat; Electricity | 3530:Steam and air conditioning supply | D - Electricity, gas, steam and air conditioning supply | 71e2f1db-a2c5-44d0-8337-dfff15be974d | ReferenceProduct | heat, district or industrial, other than natural gas | 17300: Steam and hot water | MJ | This product represents heat measured in MJ. The heat is produced through various other means than natural gas. This includes burning of biomethane in gas turbine; biogas in co-gen gas engine; anthracite, coal, lignite briquettes and coke in stove; hardwood, logs, softwood, wood chips, wood pellets in furnaces and wood heaters; light fuel oil in boilers. Also contributing are heat from heat pumps and solar collectors. The dataset is targeted for district and industrial-scale heating.
259f5c05-725e-4838-b387-5e24d4dedc03 | heat and power co-generation, wood chips, 6667 kW, state-of-the-art 2014 | SE | 2010 - 2022 | ordinary transforming activity | Heat; Electricity | 3530:Steam and air conditioning supply | D - Electricity, gas, steam and air conditioning supply | 66c93e71-f32b-4591-901c-55395db5c132 | ByProduct | electricity, high voltage | 17100: Electrical energy | kWh | This product represents electrical energy measured in kWh. If electricity is taken from a market for electricity, the transmission infrastructure, country-specific losses and transformation losses (for markets for medium and low voltage) are included. Covers voltages above 24 kV.
259f5c05-725e-4838-b387-5e24d4dedc03 | heat and power co-generation, wood chips, 6667 kW, state-of-the-art 2014 | SE | 2010 - 2022 | ordinary transforming activity | Heat; Electricity | 3530:Steam and air conditioning supply | D - Electricity, gas, steam and air conditioning supply | 27da8130-82ba-485c-a800-b89efdcb0491 | ByProduct | municipal solid waste | 39910: Municipal waste | kg | 'municipal solid waste' is a solid waste under the category of residential wastes. It can be sourced in many and various ways and therefore it can belong in all waste categories (commercial and institutional, industrial and construction and demolition). It is primarily generated in a wide range of activities from many different sectors. 'municipal solid waste' contain the following fractions: plastics, paper, glass, metals, organic waste, textiles and potentially others. . By the database default (and per unit of reference product),'municipal solid waste' has 22.9% water on wet mass basis (77.1% dry matter) and Carbon present is of both fossil (17.15% on a dry matter basis), and non-fossil origin (26.17% on a dry matter basis). It has a lower heating value of 11.74 MJ/kg . This kind of by-product (recyclable or waste) is generated from ordinary transforming activities, and as such can be considered for modelling waste outputs of comparable composition. In the ecoinvent database, treatment option/s for this by-product include: deposition (sanitary landfill, unsanitary landfill), thermal (municipal incineration), uncontrolled forms of disposal (open dump, open burning). Based on the aforementioned treatments, this by-product receives, it is a non-hazardous waste. In addition, this by-product is used in the following processes: clinker production; treatment of municipal solid waste, incineration. This by-product can be modelled on two levels: treatment activity and market activity. The former one refers to the specific technology treating the by-product while the latter level represents a mix of treatments. Users are encouraged to inspect the modelling assumptions of the treatment activities and when selecting the market to additionally inspect the treatment mix. Collection and transportation of this by-product is accounted in the respective market activity, users are advised to inspect and modify the average transportation distances for a case specific modelling.
259f5c05-725e-4838-b387-5e24d4dedc03 | heat and power co-generation, wood chips, 6667 kW, state-of-the-art 2014 | SE | 2010 - 2022 | ordinary transforming activity | Heat; Electricity | 3530:Steam and air conditioning supply | D - Electricity, gas, steam and air conditioning supply | 1b30b018-ac39-41f4-a9e0-92057eef8bb8 | ByProduct | waste mineral oil | 39990: Other wastes n.e.c. | kg | 'waste mineral oil' is a liquid waste under the category of industrial wastes. It is primarily generated in a wide range of industrial activities in many different sectors. 'waste mineral oil' contain the following fractions: 100% waste mineral oil. By the database default (and per unit of reference product),'waste mineral oil' has 10% water on wet mass basis (90% dry matter) and Carbon present is of only fossil origin (86.44% on a dry matter basis). It has a higher heating value of 41.8 MJ/kg . This kind of by-product (recyclable or waste) is generated from ordinary transforming activities, and as such can be considered for modelling waste outputs of comparable composition. In the ecoinvent database, treatment option/s for this by-product include: thermal (hazardous waste incineration). Based on the aforementioned treatments this by-product receives, it is a hazardous waste. In addition, this by-product is used in the following processes: clinker production. This by-product can be modelled on two levels: treatment activity and market activity. The former one refers to the specific technology treating the by-product while the latter level represents a mix of treatments. Users are encouraged to inspect the modelling assumptions of the treatment activities and when selecting the market to additionally inspect the treatment mix. Collection and transportation of this by-product is accounted in the respective market activity, users are advised to inspect and modify the average transportation distances for a case specific modelling.
259f5c05-725e-4838-b387-5e24d4dedc03 | heat and power co-generation, wood chips, 6667 kW, state-of-the-art 2014 | SE | 2010 - 2022 | ordinary transforming activity | Heat; Electricity | 3530:Steam and air conditioning supply | D - Electricity, gas, steam and air conditioning supply | e8a51ec1-60cb-4ead-a948-ad1142c61918 | ByProduct | wastewater, average | 39990: Other wastes n.e.c. | m3 | 'wastewater, average' is a by-product (wastewater) produced from residential sources. It is generated from a wide range of residential, industrial and commercial activities. By the database default (and per unit of reference product),'wastewater, average' has the following physicochemical characteristics: C: 0.000000043979 kg/m3 , N: 0.031015 kg/m3 , P: 0.0044833 kg/m3. This by-product can have a regional-specific composition; users are prompted to refer to the properties of this wastewater (in activities treating them) for a detailed elemental composition. This kind of by-product (wastewater) is generated from ordinary transforming activities, and as such can be considered for modelling wastewater outputs of comparable composition. In the ecoinvent database, treatment option/s for this wastewater include: wastewater treatment plant. This by-product can be modelled on two levels: treatment activity and market activity. The former one refers to the specific technology treating the by-product while the latter level represents a mix of treatments. Users are encouraged to inspect the modelling assumptions of the treatment activities and when selecting the market to additionally inspect the treatment mix. Collection and transportation of wastewater is accounted in the respective market activity with the use of sewer infrastructure; Transportation of wastewater through a sewer grid results in losses until the wastewater enters the wastewater treatment plant. Direct emissions due to those losses are considered in the market activity. Losses are regional specific and thus users are encouraged to inspect the regional modelling assumptions.
259f5c05-725e-4838-b387-5e24d4dedc03 | heat and power co-generation, wood chips, 6667 kW, state-of-the-art 2014 | SE | 2010 - 2022 | ordinary transforming activity | Heat; Electricity | 3530:Steam and air conditioning supply | D - Electricity, gas, steam and air conditioning supply | a7abd72a-4d9c-4f99-abfc-3de79d425a96 | ByProduct | wood ash mixture, pure | 3928: Sawdust and wood waste and scrap | kg | 'wood ash mixture, pure' is a solid waste under the category of industrial wastes. It is primarily generated in heat generation from wood, as well as production and processing activities from different kind of wood e.g. tissue paper, particleboard, laminated timber, hardwood board, etc. 'wood ash mixture, pure' contain the following fractions: 100% ash from combustion of wood. By the database default (and per unit of reference product),'wood ash mixture, pure' has 0% water on wet mass basis (100% dry matter) and Carbon present is of only non-fossil origin (1.2% on a dry matter basis). It has no heating value. This kind of by-product (recyclable or waste) is generated from ordinary transforming activities, and as such can be considered for modelling waste outputs of comparable composition. In the ecoinvent database, treatment option/s for this by-product include: deposition (sanitary landfill, landfarming), thermal (municipal incineration). Based on the aforementioned treatments, this by-product receives, it is a non-hazardous waste. This by-product can be modelled on two levels: treatment activity and market activity. The former one refers to the specific technology treating the by-product while the latter level represents a mix of treatments. Users are encouraged to inspect the modelling assumptions of the treatment activities and when selecting the market to additionally inspect the treatment mix. Collection and transportation of this by-product is accounted in the respective market activity, users are advised to inspect and modify the average transportation distances for a case specific modelling.
f43d708b-ba7c-4914-8b54-724faaa795a8 | energy use and operation emissions, electric bicycle | GLO | 2009 - 2022 | ordinary transforming activity | Infrastructure & Machinery; Transport | 4922:Other passenger land transport | H - Transportation and storage | d9931b4a-3621-4141-b47f-1073a83f6887 | ReferenceProduct | energy use, electric bicycle | 64119: Other land transportation services of passengers, n.e.c. | km | This product represents the energy used by an electric bike to ride a distance of 1km. It reflects the average operation (1 kWh/100km) of a e-bike of 24kg total weight.
7eb9fb7c-bf67-493c-88bd-1baa41a0bbad | electricity production, wind, <1MW turbine, onshore | FI | 2000 - 2022 | ordinary transforming activity | Electricity | 3510:Electric power generation, transmission and distribution | D - Electricity, gas, steam and air conditioning supply | 66c93e71-f32b-4591-901c-55395db5c132 | ReferenceProduct | electricity, high voltage | 17100: Electrical energy | kWh | This product represents electrical energy measured in kWh. If electricity is taken from a market for electricity, the transmission infrastructure, country-specific losses and transformation losses (for markets for medium and low voltage) are included. Covers voltages above 24 kV.
7eb9fb7c-bf67-493c-88bd-1baa41a0bbad | electricity production, wind, <1MW turbine, onshore | FI | 2000 - 2022 | ordinary transforming activity | Electricity | 3510:Electric power generation, transmission and distribution | D - Electricity, gas, steam and air conditioning supply | 1b30b018-ac39-41f4-a9e0-92057eef8bb8 | ByProduct | waste mineral oil | 39990: Other wastes n.e.c. | kg | 'waste mineral oil' is a liquid waste under the category of industrial wastes. It is primarily generated in a wide range of industrial activities in many different sectors. 'waste mineral oil' contain the following fractions: 100% waste mineral oil. By the database default (and per unit of reference product),'waste mineral oil' has 10% water on wet mass basis (90% dry matter) and Carbon present is of only fossil origin (86.44% on a dry matter basis). It has a higher heating value of 41.8 MJ/kg . This kind of by-product (recyclable or waste) is generated from ordinary transforming activities, and as such can be considered for modelling waste outputs of comparable composition. In the ecoinvent database, treatment option/s for this by-product include: thermal (hazardous waste incineration). Based on the aforementioned treatments this by-product receives, it is a hazardous waste. In addition, this by-product is used in the following processes: clinker production. This by-product can be modelled on two levels: treatment activity and market activity. The former one refers to the specific technology treating the by-product while the latter level represents a mix of treatments. Users are encouraged to inspect the modelling assumptions of the treatment activities and when selecting the market to additionally inspect the treatment mix. Collection and transportation of this by-product is accounted in the respective market activity, users are advised to inspect and modify the average transportation distances for a case specific modelling.
f8c0decd-d2a0-52f7-ae9b-85271903f4c3 | market for land use change, annual crop | BR-SE | 2017 - 2022 | market activity | Land Use | 0161:Support activities for crop production | A - Agriculture, forestry and fishing | 1d32b849-121f-4d23-853c-fa2bf55c42e9 | ReferenceProduct | land use change, annual crop | 7: Financial and related services; real estate services; and rental and leasing services | ha | This represents the service of "land use change, annual crop". It models the air emissions associated with transforming and occupying 1 ha of land to be used for an annual crop production. The transformation can be split between change from annual cropland, perennial cropland, primary forest, secondary forest and grassland to annual crop. The transformation data (split) have regional variation so users are prompted to examine the relevant geographies that are of interested.
9ba5dbfc-2c35-48ff-9c0d-a3ddb73952c2 | transmission network construction, electricity, medium voltage | CH | 1988 - 2022 | ordinary transforming activity | Infrastructure & Machinery; Electricity | 4220:Construction of utility projects | F - Construction | 46712f19-9f47-43d7-a13d-5fac729070ba | ReferenceProduct | transmission network, electricity, medium voltage | 53252: Local cables and related works | km | This product describes the infrastructure (poles, cables etc.) of the electricity distribution network for electricity in the voltage range between 1kV and 24 kV (medium voltage) in the unit of kilometers of network. It includes the high-to-medium voltage switching stations.
9ba5dbfc-2c35-48ff-9c0d-a3ddb73952c2 | transmission network construction, electricity, medium voltage | CH | 1988 - 2022 | ordinary transforming activity | Infrastructure & Machinery; Electricity | 4220:Construction of utility projects | F - Construction | cc0d4252-6207-41d6-8567-bcbad58a7bef | ByProduct | copper scrap, sorted, pressed | 39361: Waste and scrap of copper | kg | 'copper scrap, sorted, pressed' is a solid waste under the category of industrial wastes. It can be sourced in many and various ways and therefore it can belong in the following waste categories: construction and demolition. It is primarily generated in construction activities and during waste treatment processes. 'copper scrap, sorted, pressed' contain the following fractions: 100% copper scrap. By the database default (and per unit of reference product),'copper scrap, sorted, pressed' has 0% water on wet mass basis (100% dry matter) and it has no Carbon content. It has no heating value. This kind of by-product (recyclable or waste) is generated from ordinary transforming activities, and as such can be considered for modelling waste outputs of comparable composition. In the ecoinvent database, this by-product is used in the following processes: treatment of copper scrap by electrolytic refining. This by-product can be modelled on two levels: treatment activity and market activity. The former one refers to the specific technology treating the by-product while the latter level represents a mix of treatments. Users are encouraged to inspect the modelling assumptions of the treatment activities and when selecting the market to additionally inspect the treatment mix. Collection and transportation of this by-product is accounted in the respective market activity, users are advised to inspect and modify the average transportation distances for a case specific modelling.
9ba5dbfc-2c35-48ff-9c0d-a3ddb73952c2 | transmission network construction, electricity, medium voltage | CH | 1988 - 2022 | ordinary transforming activity | Infrastructure & Machinery; Electricity | 4220:Construction of utility projects | F - Construction | 3a91cb7d-843b-495d-9973-33ba5efee877 | ByProduct | inert waste | 39: Wastes or scraps | kg | 'inert waste' is a solid waste under the category of construction and demolition wastes. It can be sourced in many and various ways and therefore it can belong in the following waste categories: industrial. It is primarily generated in a wide range of production, construction activities in different sectors. 'inert waste' contain the following fractions: 100% inert waste (inorganic building materials like concrete and bricks, excavation materials, similar materials). By the database default (and per unit of reference product),'inert waste' has 0% water on wet mass basis (100% dry matter) and it has no Carbon content. It has no heating value. This kind of by-product (recyclable or waste) is generated from ordinary transforming activities, and as such can be considered for modelling waste outputs of comparable composition. In the ecoinvent database, treatment option/s for this by-product include: deposition (sanitary landfill). Based on the aforementioned treatments, this by-product receives, it is a non-hazardous waste. In addition, this by-product is used in the following processes: clinker production. This by-product can be modelled on two levels: treatment activity and market activity. The former one refers to the specific technology treating the by-product while the latter level represents a mix of treatments. Users are encouraged to inspect the modelling assumptions of the treatment activities and when selecting the market to additionally inspect the treatment mix. Collection and transportation of this by-product is accounted in the respective market activity, users are advised to inspect and modify the average transportation distances for a case specific modelling.
9ba5dbfc-2c35-48ff-9c0d-a3ddb73952c2 | transmission network construction, electricity, medium voltage | CH | 1988 - 2022 | ordinary transforming activity | Infrastructure & Machinery; Electricity | 4220:Construction of utility projects | F - Construction | d7432632-40dc-4af8-8125-cb70dd9742c5 | ByProduct | iron scrap, unsorted | 39310: Slag, dross, scalings and other waste from the manufacture of iron or steel | kg | 'iron scrap, unsorted' is a solid waste under the category of industrial wastes. It can be sourced in many and various ways and therefore it can belong in the following waste categories: construction and demolition. It is primarily generated in construction activities and metal production. 'iron scrap, unsorted' contain the following fractions: 100% unsorted iron scrap. By the database default (and per unit of reference product),'iron scrap, unsorted' has 0% water on wet mass basis (100% dry matter) and it has no Carbon content. It has no heating value. This kind of by-product (recyclable or waste) is generated from ordinary transforming activities, and as such can be considered for modelling waste outputs of comparable composition. In the ecoinvent database, this by-product is used in the following processes: iron(III) chloride production, without water, in 12% iron solution state; iron(III) chloride production, without water, in 14% iron solution state; sorting and pressing of iron scrap; steel production, electric, low-alloyed. This by-product can be modelled on two levels: treatment activity and market activity. The former one refers to the specific technology treating the by-product while the latter level represents a mix of treatments. Users are encouraged to inspect the modelling assumptions of the treatment activities and when selecting the market to additionally inspect the treatment mix. Collection and transportation of this by-product is accounted in the respective market activity, users are advised to inspect and modify the average transportation distances for a case specific modelling.
9ba5dbfc-2c35-48ff-9c0d-a3ddb73952c2 | transmission network construction, electricity, medium voltage | CH | 1988 - 2022 | ordinary transforming activity | Infrastructure & Machinery; Electricity | 4220:Construction of utility projects | F - Construction | adb8247d-8bbd-45aa-b111-289d0e5e2307 | ByProduct | scrap copper | 39361: Waste and scrap of copper | kg | 'scrap copper' is a solid waste under the category of industrial wastes. It can be sourced in many and various ways and therefore it can belong in the following waste categories: construction and demolition. It is primarily generated in a wide range of production activities in many different sectors. 'scrap copper' contain the following fractions: 100% wiring copper. By the database default (and per unit of reference product),'scrap copper' has 0% water on wet mass basis (100% dry matter) and it has no Carbon content. It has no heating value. This kind of by-product (recyclable or waste) is generated from ordinary transforming activities, and as such can be considered for modelling waste outputs of comparable composition. In the ecoinvent database, treatment option/s for this by-product include: thermal (municipal incineration). Based on the aforementioned treatments, this by-product receives, it is a non-hazardous waste. This by-product can be modelled on two levels: treatment activity and market activity. The former one refers to the specific technology treating the by-product while the latter level represents a mix of treatments. Users are encouraged to inspect the modelling assumptions of the treatment activities and when selecting the market to additionally inspect the treatment mix. Collection and transportation of this by-product is accounted in the respective market activity, users are advised to inspect and modify the average transportation distances for a case specific modelling. | 007440-50-8
9ba5dbfc-2c35-48ff-9c0d-a3ddb73952c2 | transmission network construction, electricity, medium voltage | CH | 1988 - 2022 | ordinary transforming activity | Infrastructure & Machinery; Electricity | 4220:Construction of utility projects | F - Construction | d1a4a803-c563-4740-84cf-3c21a488bd74 | ByProduct | scrap steel | 39310: Slag, dross, scalings and other waste from the manufacture of iron or steel | kg | 'scrap steel' is a solid waste under the category of industrial wastes. It can be sourced in many and various ways and therefore it can belong in the following waste categories: construction and demolition. It is primarily generated in a wide range of production activities in many different sectors. 'scrap steel' contain the following fractions: 100& steel scrap. By the database default (and per unit of reference product),'scrap steel' has 0% water on wet mass basis (100% dry matter) and it has no Carbon content. It has no heating value. This kind of by-product (recyclable or waste) is generated from ordinary transforming activities, and as such can be considered for modelling waste outputs of comparable composition. In the ecoinvent database, treatment option/s for this by-product include: deposition (inert material landfill), thermal (municipal incineration). Based on the aforementioned treatments, this by-product receives, it is a non-hazardous waste. In addition, this by-product is used in the following processes: clinker production. This by-product can be modelled on two levels: treatment activity and market activity. The former one refers to the specific technology treating the by-product while the latter level represents a mix of treatments. Users are encouraged to inspect the modelling assumptions of the treatment activities and when selecting the market to additionally inspect the treatment mix. Collection and transportation of this by-product is accounted in the respective market activity, users are advised to inspect and modify the average transportation distances for a case specific modelling. | 007439-89-6
9ba5dbfc-2c35-48ff-9c0d-a3ddb73952c2 | transmission network construction, electricity, medium voltage | CH | 1988 - 2022 | ordinary transforming activity | Infrastructure & Machinery; Electricity | 4220:Construction of utility projects | F - Construction | e9f6d312-001c-435a-a668-82239a3b7511 | ByProduct | waste concrete | 39: Wastes or scraps | kg | 'waste concrete' is a solid waste under the category of construction and demolition wastes. It is primarily generated in construction and demolition of building infrastructure. 'waste concrete' contain the following fractions: 100% waste concrete. By the database default (and per unit of reference product),'waste concrete' has 50% water on wet mass basis (50% dry matter) and it has no Carbon content. It has no heating value. This kind of by-product (recyclable or waste) is generated from ordinary transforming activities, and as such can be considered for modelling waste outputs of comparable composition. In the ecoinvent database, treatment option/s for this by-product include: deposition (inert material landfill). Based on the aforementioned treatments, this by-product receives, it is a non-hazardous waste. This by-product can be modelled on two levels: treatment activity and market activity. The former one refers to the specific technology treating the by-product while the latter level represents a mix of treatments. Users are encouraged to inspect the modelling assumptions of the treatment activities and when selecting the market to additionally inspect the treatment mix. Collection and transportation of this by-product is accounted in the respective market activity, users are advised to inspect and modify the average transportation distances for a case specific modelling.
9ba5dbfc-2c35-48ff-9c0d-a3ddb73952c2 | transmission network construction, electricity, medium voltage | CH | 1988 - 2022 | ordinary transforming activity | Infrastructure & Machinery; Electricity | 4220:Construction of utility projects | F - Construction | 1b30b018-ac39-41f4-a9e0-92057eef8bb8 | ByProduct | waste mineral oil | 39990: Other wastes n.e.c. | kg | 'waste mineral oil' is a liquid waste under the category of industrial wastes. It is primarily generated in a wide range of industrial activities in many different sectors. 'waste mineral oil' contain the following fractions: 100% waste mineral oil. By the database default (and per unit of reference product),'waste mineral oil' has 10% water on wet mass basis (90% dry matter) and Carbon present is of only fossil origin (86.44% on a dry matter basis). It has a higher heating value of 41.8 MJ/kg . This kind of by-product (recyclable or waste) is generated from ordinary transforming activities, and as such can be considered for modelling waste outputs of comparable composition. In the ecoinvent database, treatment option/s for this by-product include: thermal (hazardous waste incineration). Based on the aforementioned treatments this by-product receives, it is a hazardous waste. In addition, this by-product is used in the following processes: clinker production. This by-product can be modelled on two levels: treatment activity and market activity. The former one refers to the specific technology treating the by-product while the latter level represents a mix of treatments. Users are encouraged to inspect the modelling assumptions of the treatment activities and when selecting the market to additionally inspect the treatment mix. Collection and transportation of this by-product is accounted in the respective market activity, users are advised to inspect and modify the average transportation distances for a case specific modelling.
9ba5dbfc-2c35-48ff-9c0d-a3ddb73952c2 | transmission network construction, electricity, medium voltage | CH | 1988 - 2022 | ordinary transforming activity | Infrastructure & Machinery; Electricity | 4220:Construction of utility projects | F - Construction | 7ee0ddc3-924d-4339-b9bf-7856af6a698f | ByProduct | waste polyethylene | 39270: Waste, parings and scrap of plastics | kg | 'waste polyethylene' is a solid waste under the category of construction and demolition wastes. It can be sourced in many and various ways and therefore it can belong in all waste categories (commercial and institutional, industrial and construction and demolition). It is primarily generated in a wide range of production and construction activities in many different sectors. 'waste polyethylene' contain the following fractions: 100% waste polyethylene. By the database default (and per unit of reference product),'waste polyethylene' has 0.4% water on wet mass basis (99.6% dry matter) and Carbon present is of only fossil origin (82.53% on a dry matter basis). It has a higher heating value of 42.82 MJ/kg . This kind of by-product (recyclable or waste) is generated from ordinary transforming activities, and as such can be considered for modelling waste outputs of comparable composition. In the ecoinvent database, treatment option/s for this by-product include: deposition (sanitary landfill, unsanitary landfill), thermal (municipal incineration), uncontrolled forms of disposal (open dump, open burning). Based on the aforementioned treatments, this by-product receives, it is a non-hazardous waste. This by-product can be modelled on two levels: treatment activity and market activity. The former one refers to the specific technology treating the by-product while the latter level represents a mix of treatments. Users are encouraged to inspect the modelling assumptions of the treatment activities and when selecting the market to additionally inspect the treatment mix. Collection and transportation of this by-product is accounted in the respective market activity, users are advised to inspect and modify the average transportation distances for a case specific modelling. | 009002-88-4
9ba5dbfc-2c35-48ff-9c0d-a3ddb73952c2 | transmission network construction, electricity, medium voltage | CH | 1988 - 2022 | ordinary transforming activity | Infrastructure & Machinery; Electricity | 4220:Construction of utility projects | F - Construction | dcb70fd5-e305-4920-b68b-40697cc6a206 | ByProduct | waste polyethylene terephthalate | 39270: Waste, parings and scrap of plastics | kg | 'waste polyethylene terephthalate' is a solid waste under the category of industrial wastes. It can be sourced in many and various ways and therefore it can belong in all waste categories (commercial and institutional, industrial and construction and demolition). It is primarily generated in ventilation systems, textiles, primary zinc production and purification of used vegetable cooking oil. 'waste polyethylene terephthalate' contain the following fractions: 100% waste polyethylene terephthalate (PET). By the database default (and per unit of reference product),'waste polyethylene terephthalate' has 0.2% water on wet mass basis (99.8% dry matter) and Carbon present is of only fossil origin (55.41% on a dry matter basis). It has a higher heating value of 23.13 MJ/kg . This kind of by-product (recyclable or waste) is generated from ordinary transforming activities, and as such can be considered for modelling waste outputs of comparable composition. In the ecoinvent database, treatment option/s for this by-product include: deposition (sanitary landfill, unsanitary landfill), thermal (municipal incineration), uncontrolled forms of disposal (open dump, open burning). Based on the aforementioned treatments, this by-product receives, it is a non-hazardous waste. This by-product can be modelled on two levels: treatment activity and market activity. The former one refers to the specific technology treating the by-product while the latter level represents a mix of treatments. Users are encouraged to inspect the modelling assumptions of the treatment activities and when selecting the market to additionally inspect the treatment mix. Collection and transportation of this by-product is accounted in the respective market activity, users are advised to inspect and modify the average transportation distances for a case specific modelling. | 025038-59-9
9ba5dbfc-2c35-48ff-9c0d-a3ddb73952c2 | transmission network construction, electricity, medium voltage | CH | 1988 - 2022 | ordinary transforming activity | Infrastructure & Machinery; Electricity | 4220:Construction of utility projects | F - Construction | 7513d2f5-d7ee-497b-971b-a5ad34ab5c83 | ByProduct | waste rubber, unspecified | 39: Wastes or scraps | kg | 'waste rubber, unspecified' is a solid waste under the category of construction and demolition wastes. It can be sourced in many and various ways and therefore it can belong in all waste categories (commercial and institutional, industrial and construction and demolition). It is primarily generated in a wide range of production, construction and maintenance activities in many different sectors. 'waste rubber, unspecified' contain the following fractions: 100% waste rubber. By the database default (and per unit of reference product),'waste rubber, unspecified' has 0% water on wet mass basis (100% dry matter) and Carbon present is of only fossil origin (85.3% on a dry matter basis). It has a higher heating value of 29.3 MJ/kg . This kind of by-product (recyclable or waste) is generated from ordinary transforming activities, and as such can be considered for modelling waste outputs of comparable composition. In the ecoinvent database, treatment option/s for this by-product include: thermal (municipal incineration). Based on the aforementioned treatments, this by-product receives, it is a non-hazardous waste. In addition, this by-product is used in the following processes: clinker production. This by-product can be modelled on two levels: treatment activity and market activity. The former one refers to the specific technology treating the by-product while the latter level represents a mix of treatments. Users are encouraged to inspect the modelling assumptions of the treatment activities and when selecting the market to additionally inspect the treatment mix. Collection and transportation of this by-product is accounted in the respective market activity, users are advised to inspect and modify the average transportation distances for a case specific modelling.