## Read me
© ecoinvent Association / 2022
Overview of the ecoinvent Database
File Information
Description | This database overview file contains activity overviews (AO) for all available system models, as well as information about Geographies, LCIA methods and Impact Categories. The list of all unique intermediate and elementary exchanges is also provided.
Publisher | ecoinvent Association
Database Version | 3.9, October 2022
System models | Undefined Allocation, cut-off by classification Allocation, cut-off, EN15804 Allocation at the point of substitution Substitution, consequential, long-term
Author | ecoinvent Association
List of Sheets
Undefined AO | The activity overview sheet for the Undefined database lists basic information about the unlinked and unallocated datasets. Each line represents an output to technosphere. Multifunctional datasets will therefore appear more than once. The Undefined database is not linked, while the three system models each follow specific rules for linking (see FAQ below). This gives a good overview of which products and services are included in the database.
Cut-Off AO | The activity overview sheet for the "Allocation, cut-off by classification" system model lists basic information about datasets. Each line represents an output to technosphere. Multifunctional datasets will therefore appear more than once. The Cut-Off system model follows specific rules for linking (see FAQ below).
EN15804 AO | The activity overview sheet for the "Allocation, cut-off, EN15804" system model lists basic information about datasets. Each line represents an output to technosphere. Multifunctional datasets will therefore appear more than once. The Cut-Off system model follows specific rules for linking (see FAQ below).
APOS AO | [To be published at a future date.]
Consequential AO | The activity overview sheet for the "Substitution, consequential, long-term" system model lists basic information about datasets. Each line represents an output to technosphere. Multifunctional datasets will therefore appear more than once. The Consequential system model follows specific rules for linking (see FAQ below).
Geographies | List of long name and abbreviation for all geographical entities included in the database. This sheet also provides a list of geographies that are contained within each geography (this also includes geographies that partially overlap).
LCIA Methods | The LCIA Methods sheet gives an overview of methods, their version, and links to documentation and characterization factors. All methods are given a status: - current: most up to date version implemented - superseded: there is a newer version of the method implemented (but the method implementation is up to date) - legacy: no newer version implemented, not maintained Legacy methods are not maintained, meaning that characterization factors for new elementary exchanges are not implemented.
Impact Categories | The Impact Categories sheet gives an overview of impact categories (and damage categories/Areas of Protection) considered in the implemented methods, including indicators and units. Search is facilitated by filtering categories in the first few columns: - Resources - Emissions - Total: indicates whether the impact category considers resources, emissions, or totals - Main Impact Category: indicates the most common impact categories such as such as “climate change”, “human toxicity”, “land use”, or “water use” - Midpoint - Endpoint: indicates whether the method is a midpoint or an endpoint method; for methods that are kind of mid- or endpoint methods, the term is written in brackets - Area of Protection (AoP): indicates the damage category or Area of Protection (AoP) in case of aggregating methods
Intermediate Exchanges | The Intermediate Exchanges sheet shows an overview of all intermediate exchanges. An intermediate exchange designates an exchange between two activities that stays within the technosphere and is not emitted to or taken from the environment.
Elementary Exchanges | The Elementary Exchanges sheet shows an overview of all elementary exchanges. An elementary exchange designates an exchange with the natural, social or economic environment. Examples: Unprocessed inputs from nature, emissions to air, water and soil, physical impacts, working hours under specified conditions.
Technical Information
Fields in the "Activity Overview" (AO) Sheets | Meaning
Activity Related Information
Activity UUID & Product UUID (linked system models) | Concatenation of Activity UUID and Product UUID. Can be used as unique identifier for the linked datasets.
Activity UUID | Identifier for the dataset.
Activity Name | Name of the activity. The same activity name often appear in many different geographies.
Geography | Dataset representative of this geography (abbreviation). See the sheet "Geographies" for the full geography names and exhaustive list.
Time Period | Dataset representative of this time period.
Special Activity Type | Activities can be ordinary transforming activity, market activity, import activity or market group.
Technology Level | Technologies can be Undefined, New, Modern, Current, Old or Outdated. This information is used in determining the marginal process in the Substitution, consequential, long-term system model.
Sector | Datasets are classified into sectors (defined by ecoinvent) according to their ISIC number and their main output.
ISIC Classification | Datasets are classified according to their main output. ISIC refers to the International Standard Industrial Classification of all Economic Activities (ISIC), Rev. 4 by the United Nations Statistics Division available online: https://unstats.un.org/unsd/publication/SeriesM/seriesm_4rev4e.pdf
ISIC Section | Broad ISIC category to which the ISIC classification belongs.
Product Related Information
Product UUID | Identifier for the product.
Product Group (Undefined) | Outputs to technosphere are classified in one of two groups: ReferenceProduct or ByProduct.
Product Name | Each product has a unique name, independant of the dataset producing it. The term "product" can also refer to the provision of a service.
CPC classification | Products are classified according to their product name. CPC refers to the Central Product Classification (CPC), Version 2.1 by the United Nations Statistics Division available online: https://unstats.un.org/unsd/classifications/Econ/Download/In%20Text/CPCv2.1_complete(PDF)_English.pdf
Unit | Unit of the product listed.
Product Information | More detailed information about the product.
CAS Number | The CAS Number is a unique numerical identifier assigned by the Chemical Abstracts Service to every chemical substance described in the open scientific literature.
Cut-Off classification (Cut-Off AO, EN15804) | The Allocation, cut-off by classification linking algorithm treats allocatable products, wastes and recyclables differently.
APOS Classification (APOS AO) | The Allocation at the point of substitution linking algorithm treats material for treatment (mft) and non-mft differently.
Fields in the "Geographies" Sheet | Meaning
ID | Identifier for the geography.
Name | Name of the geography.
Shortname | Geographic locations are reported using internationally accepted abbreviations. For example, Switzerland has the abbreviation CH, Czechia is CZ and China is CN.
Geography Classification | Each geography is classified into a category. The categories are "Aluminium Industry", "Country", "ecoinvent Custom Area", "ecoinvent Region", "Electricity Grid", "Miscellaneous", "Province or State", "UN Region", "UN Subregion", and "World".
Contained and Overlapping Geographies | This provides a list of geographies that are contained within each geography (this also includes geographies that partially overlap). For example the country "France" is part of the ecoinvent Region "Europe". However, the country "France, including overseas territories" only partially overlaps with Europe.
Fields in the "LCIA Methods" Sheet | Meaning
Method Name | Name of the method in ecoinvent
Status | All methods are given a status: - current: most up to date version implemented - superseded: there is a newer version of the method implemented (but the method implementation is up to date) - legacy: no newer version implemented, not maintained Legacy methods are not maintained, meaning that characterization factors for new elementary exchanges are not implemented.
Method Version | This refers to which version of the method is used in ecoinvent (version number and/or year).
ecoinvent Documentation | This column gives information where users can find the documentation for a specific method.
Further Documentation | This column gives information where users can find further documentation for a specific method, i.e. links to published papers or documentation outside of ecoinvent.
Links to Characterization Factor Sources | This column gives information where users can find characterization factors (CFs), i.e. links to the CFs as published by method developers
Fields in the "Impact Categories" Sheet | Meaning
Resources - Emissions - Total | This indicates whether the impact category considers resources, emissions, or totals.
Main impact/damage category | This indicates the most common impact categories such as such as “climate change”, “human toxicity”, “land use”, or “water use” or the damage categories/Areas of Protection (AoPs) such as "human health", "ecosystem quality", and "natural resources".
Inventory - Midpoint - Endpoint - AoP | This indicates whether the method's indicator is an "inventory indicator" (only summing up flows like the Cumulative Energy Demand (CED) does with heating values), a "midpoint" indicator, or an endpoint indicator assessing either a single impact/damage category ("endpoint/damage") or a whole Area of Protection (AoP) ("endpoint AoP"); for methods that are kind of mid- or endpoint methods, the terms are written in brackets
Area of Protection (AoP) | This indicates the damage category or Area of Protection (AoP) in case of aggregating methods.
Method | Name of the impact assessment method in ecoinvent.
Category | Name of the impact category in ecoinvent.
Indicator | Name of the indicator in ecoinvent.
Unit | Unit of the indicator in ecoinvent.
Category name in method | Name of the impact category as defined in the method.
Indicator name in method | Name of the indicator as defined in the method.
Unit in method | Unit of the indicator as defined in the method.
Additional Information
FAQ
1. What is the difference between transforming activities and market activities? | Ecoinvent differentiates between ordinary transforming activities and market activities. Transforming activities are human activities that transform inputs, e.g. a hard coal mine that transforms hard coal in the ground to the marketable product hard coal. Transforming activities are here understood in the widest possible sense, including extraction, production, transport, consumption and waste treatment activities, i.e. any human activity where the intermediate output is different from the intermediate input. In contrast, market activities do not transform their inputs, but simply transfer the intermediate output from a transforming activity to the transforming activities that consume this intermediate output as an input, e.g. from hard coal at the supplier to hard coal at the consumer. Market activities provide products that are supplied by an average mix of producers. Market activities also contain transportation of the product, if relevant. In general, it is recommended to use market activities if you do not know exactly which process is producing the product you are interested in.
2. What is a reference product and what is a by-product? | The reference product is a good or service output of a human activity with a positive either market or non-market value. Each activity in the ecoinvent database has a reference product. A by-product/waste is any activity output that is neither a reference product nor an exchange to the environment.
3. What is the difference between the Undefined database and the three system models? | The Undefined database is not linked, while the three system models each follow specific rules for linking. The "linking" is the process that produces a linked system model out of the unlinked multi-output Unit Process datasets of the ecoinvent database. The linking follows a series of steps; some of them are common for all system models, while others are specific to each system model. Once you have chosen a system model, please only refer to the sheet with your chosen system model. You can read more about the linking rules on our website and in Chapter 14 of the Data Quality Guidelines.
4. What is the EN15804 system model? | The system model Allocation, cut-off, EN15804 has been developed to support the needs of Environmental Product Declaration (EPD) practitioners. The system model is compliant with an attributional interpretation of EN15804, ISO21930 and ISO14025. It provides all Life Cycle Inventory (LCI) indicators required by the aforementioned standards and adheres to the end-of-waste criteria set by the European Commission.
Useful links
FAQs | https://ecoinvent.org/offerings/faqs/
Glossary of Terms | https://ecoinvent.org/glossary-terms/
System Models | https://ecoinvent.org/the-ecoinvent-database/system-models/
Data Quality Guidelines | https://ecoinvent.org/the-ecoinvent-database/#!/dqg
Geographies | https://ecoinvent.org/the-ecoinvent-database/geographies/
For more detailed information, please contact ecoinvent at support@ecoinvent.org

## Undefined AO
Activity UUID | Activity Name | Geography | Time Period | Special Activity Type | Sector | ISIC Classification | ISIC Section | Product UUID | Product Group | Product Name | CPC Classification | Unit | Product Information | CAS Number
d2f26099-9796-4c8f-ad5c-ca37cfef9d4c | photovoltaic panel production, single-Si wafer | GLO | 2005 - 2022 | ordinary transforming activity | Infrastructure & Machinery; Electronics; Electricity | 2610:Manufacture of electronic components and boards | C - Manufacturing | 98556c18-39ab-4d83-b9b9-cf9ae41566a9 | ReferenceProduct | photovoltaic panel, single-Si wafer | 47150: Diodes, transistors and similar semi-conductor devices; photosensitive semi-conductor devices; light emitting […] | m2 | This product represents 1 m2 of a photovoltaic panel. A photovoltaic panel combines a photovoltaic laminate with aluminium frame for it to be mounted with a mounting system. This panel uses single-Si crystals (monocrystalline) as photovoltaic material.
d2f26099-9796-4c8f-ad5c-ca37cfef9d4c | photovoltaic panel production, single-Si wafer | GLO | 2005 - 2022 | ordinary transforming activity | Infrastructure & Machinery; Electronics; Electricity | 2610:Manufacture of electronic components and boards | C - Manufacturing | 27da8130-82ba-485c-a800-b89efdcb0491 | ByProduct | municipal solid waste | 39910: Municipal waste | kg | 'municipal solid waste' is a solid waste under the category of residential wastes. It can be sourced in many and various ways and therefore it can belong in all waste categories (commercial and institutional, industrial and construction and demolition). It is primarily generated in a wide range of activities from many different sectors. 'municipal solid waste' contain the following fractions: plastics, paper, glass, metals, organic waste, textiles and potentially others. . By the database default (and per unit of reference product),'municipal solid waste' has 22.9% water on wet mass basis (77.1% dry matter) and Carbon present is of both fossil (17.15% on a dry matter basis), and non-fossil origin (26.17% on a dry matter basis). It has a lower heating value of 11.74 MJ/kg . This kind of by-product (recyclable or waste) is generated from ordinary transforming activities, and as such can be considered for modelling waste outputs of comparable composition. In the ecoinvent database, treatment option/s for this by-product include: deposition (sanitary landfill, unsanitary landfill), thermal (municipal incineration), uncontrolled forms of disposal (open dump, open burning). Based on the aforementioned treatments, this by-product receives, it is a non-hazardous waste. In addition, this by-product is used in the following processes: clinker production; treatment of municipal solid waste, incineration. This by-product can be modelled on two levels: treatment activity and market activity. The former one refers to the specific technology treating the by-product while the latter level represents a mix of treatments. Users are encouraged to inspect the modelling assumptions of the treatment activities and when selecting the market to additionally inspect the treatment mix. Collection and transportation of this by-product is accounted in the respective market activity, users are advised to inspect and modify the average transportation distances for a case specific modelling.
d2f26099-9796-4c8f-ad5c-ca37cfef9d4c | photovoltaic panel production, single-Si wafer | GLO | 2005 - 2022 | ordinary transforming activity | Infrastructure & Machinery; Electronics; Electricity | 2610:Manufacture of electronic components and boards | C - Manufacturing | 1b30b018-ac39-41f4-a9e0-92057eef8bb8 | ByProduct | waste mineral oil | 39990: Other wastes n.e.c. | kg | 'waste mineral oil' is a liquid waste under the category of industrial wastes. It is primarily generated in a wide range of industrial activities in many different sectors. 'waste mineral oil' contain the following fractions: 100% waste mineral oil. By the database default (and per unit of reference product),'waste mineral oil' has 10% water on wet mass basis (90% dry matter) and Carbon present is of only fossil origin (86.44% on a dry matter basis). It has a higher heating value of 41.8 MJ/kg . This kind of by-product (recyclable or waste) is generated from ordinary transforming activities, and as such can be considered for modelling waste outputs of comparable composition. In the ecoinvent database, treatment option/s for this by-product include: thermal (hazardous waste incineration). Based on the aforementioned treatments this by-product receives, it is a hazardous waste. In addition, this by-product is used in the following processes: clinker production. This by-product can be modelled on two levels: treatment activity and market activity. The former one refers to the specific technology treating the by-product while the latter level represents a mix of treatments. Users are encouraged to inspect the modelling assumptions of the treatment activities and when selecting the market to additionally inspect the treatment mix. Collection and transportation of this by-product is accounted in the respective market activity, users are advised to inspect and modify the average transportation distances for a case specific modelling.
d2f26099-9796-4c8f-ad5c-ca37cfef9d4c | photovoltaic panel production, single-Si wafer | GLO | 2005 - 2022 | ordinary transforming activity | Infrastructure & Machinery; Electronics; Electricity | 2610:Manufacture of electronic components and boards | C - Manufacturing | 88afd721-07ec-4910-a004-fa3fecb6bf70 | ByProduct | waste plastic, mixture | 39270: Waste, parings and scrap of plastics | kg | 'waste plastic, mixture' is a solid waste under the category of construction and demolition wastes. It can be sourced in many and various ways and therefore it can belong in all waste categories (commercial and institutional, industrial and construction and demolition). It is primarily generated in a wide range of production activities in many different sectors, like building infrastructure, production of plastics, chemicals, aircrafts, ferries, heavy machinery, etc. 'waste plastic, mixture' contain the following fractions: 100% waste mixed plastics. By the database default (and per unit of reference product),'waste plastic, mixture' has 15.3% water on wet mass basis (84.7% dry matter) and Carbon present is of only fossil origin (74.73% on a dry matter basis). It has a higher heating value of 34.05 MJ/kg . This kind of by-product (recyclable or waste) is generated from ordinary transforming activities, and as such can be considered for modelling waste outputs of comparable composition. In the ecoinvent database, treatment option/s for this by-product include: deposition (sanitary landfill, unsanitary landfill), thermal (municipal incineration), uncontrolled forms of disposal (open dump, open burning). Based on the aforementioned treatments, this by-product receives, it is a non-hazardous waste. In addition, this by-product is used in the following processes: clinker production. This by-product can be modelled on two levels: treatment activity and market activity. The former one refers to the specific technology treating the by-product while the latter level represents a mix of treatments. Users are encouraged to inspect the modelling assumptions of the treatment activities and when selecting the market to additionally inspect the treatment mix. Collection and transportation of this by-product is accounted in the respective market activity, users are advised to inspect and modify the average transportation distances for a case specific modelling.
d2f26099-9796-4c8f-ad5c-ca37cfef9d4c | photovoltaic panel production, single-Si wafer | GLO | 2005 - 2022 | ordinary transforming activity | Infrastructure & Machinery; Electronics; Electricity | 2610:Manufacture of electronic components and boards | C - Manufacturing | b6abeedb-cebf-4b0d-943a-2980192bfc07 | ByProduct | waste polyvinylfluoride | 39270: Waste, parings and scrap of plastics | kg | 'waste polyvinylfluoride' is a solid waste under the category of industrial wastes. It is primarily generated in photovoltaic and fuel cell production activities. 'waste polyvinylfluoride' contain the following fractions: 100% waste polyvinylfluoride (PVF). By the database default (and per unit of reference product),'waste polyvinylfluoride' has 0.2% water on wet mass basis (99.8% dry matter) and Carbon present is of only fossil origin (57.11% on a dry matter basis). It has a higher heating value of 28.09 MJ/kg . This kind of by-product (recyclable or waste) is generated from ordinary transforming activities, and as such can be considered for modelling waste outputs of comparable composition. In the ecoinvent database, treatment option/s for this by-product include: thermal (municipal incineration). Based on the aforementioned treatments, this by-product receives, it is a non-hazardous waste. This by-product can be modelled on two levels: treatment activity and market activity. The former one refers to the specific technology treating the by-product while the latter level represents a mix of treatments. Users are encouraged to inspect the modelling assumptions of the treatment activities and when selecting the market to additionally inspect the treatment mix. Collection and transportation of this by-product is accounted in the respective market activity, users are advised to inspect and modify the average transportation distances for a case specific modelling.
d2f26099-9796-4c8f-ad5c-ca37cfef9d4c | photovoltaic panel production, single-Si wafer | GLO | 2005 - 2022 | ordinary transforming activity | Infrastructure & Machinery; Electronics; Electricity | 2610:Manufacture of electronic components and boards | C - Manufacturing | e8a51ec1-60cb-4ead-a948-ad1142c61918 | ByProduct | wastewater, average | 39990: Other wastes n.e.c. | m3 | 'wastewater, average' is a by-product (wastewater) produced from residential sources. It is generated from a wide range of residential, industrial and commercial activities. By the database default (and per unit of reference product),'wastewater, average' has the following physicochemical characteristics: C: 0.000000043979 kg/m3 , N: 0.031015 kg/m3 , P: 0.0044833 kg/m3. This by-product can have a regional-specific composition; users are prompted to refer to the properties of this wastewater (in activities treating them) for a detailed elemental composition. This kind of by-product (wastewater) is generated from ordinary transforming activities, and as such can be considered for modelling wastewater outputs of comparable composition. In the ecoinvent database, treatment option/s for this wastewater include: wastewater treatment plant. This by-product can be modelled on two levels: treatment activity and market activity. The former one refers to the specific technology treating the by-product while the latter level represents a mix of treatments. Users are encouraged to inspect the modelling assumptions of the treatment activities and when selecting the market to additionally inspect the treatment mix. Collection and transportation of wastewater is accounted in the respective market activity with the use of sewer infrastructure; Transportation of wastewater through a sewer grid results in losses until the wastewater enters the wastewater treatment plant. Direct emissions due to those losses are considered in the market activity. Losses are regional specific and thus users are encouraged to inspect the regional modelling assumptions.
5d86de96-9f61-4a3a-acb2-becda1b1d5e2 | electricity production, photovoltaic, 570kWp open ground installation, multi-Si | CN-TJ | 2008 - 2022 | ordinary transforming activity | Electricity | 3510:Electric power generation, transmission and distribution | D - Electricity, gas, steam and air conditioning supply | d69294d7-8d64-4915-a896-9996a014c410 | ReferenceProduct | electricity, low voltage | 17100: Electrical energy | kWh | This product represents electrical energy measured in kWh. If electricity is taken from a market for electricity, the transmission infrastructure, country-specific losses and transformation losses (for markets for medium and low voltage) are included. Covers voltages below 1 kV.
5d86de96-9f61-4a3a-acb2-becda1b1d5e2 | electricity production, photovoltaic, 570kWp open ground installation, multi-Si | CN-TJ | 2008 - 2022 | ordinary transforming activity | Electricity | 3510:Electric power generation, transmission and distribution | D - Electricity, gas, steam and air conditioning supply | e8a51ec1-60cb-4ead-a948-ad1142c61918 | ByProduct | wastewater, average | 39990: Other wastes n.e.c. | m3 | 'wastewater, average' is a by-product (wastewater) produced from residential sources. It is generated from a wide range of residential, industrial and commercial activities. By the database default (and per unit of reference product),'wastewater, average' has the following physicochemical characteristics: C: 0.000000043979 kg/m3 , N: 0.031015 kg/m3 , P: 0.0044833 kg/m3. This by-product can have a regional-specific composition; users are prompted to refer to the properties of this wastewater (in activities treating them) for a detailed elemental composition. This kind of by-product (wastewater) is generated from ordinary transforming activities, and as such can be considered for modelling wastewater outputs of comparable composition. In the ecoinvent database, treatment option/s for this wastewater include: wastewater treatment plant. This by-product can be modelled on two levels: treatment activity and market activity. The former one refers to the specific technology treating the by-product while the latter level represents a mix of treatments. Users are encouraged to inspect the modelling assumptions of the treatment activities and when selecting the market to additionally inspect the treatment mix. Collection and transportation of wastewater is accounted in the respective market activity with the use of sewer infrastructure; Transportation of wastewater through a sewer grid results in losses until the wastewater enters the wastewater treatment plant. Direct emissions due to those losses are considered in the market activity. Losses are regional specific and thus users are encouraged to inspect the regional modelling assumptions.
ff9331cf-efdf-5382-80de-970d5ac0cffb | enzymes production | RER | 2015 - 2022 | ordinary transforming activity | Chemicals | 2011:Manufacture of basic chemicals | C - Manufacturing | b9e7503c-58d1-436d-bc16-6f7d09efffd7 | ReferenceProduct | enzymes | 34170: Ethers, alcohol peroxides, ether peroxides, epoxides, acetals and hemiacetals, and their halogenated, sulphona[…] | kg | 'enzymes' is an organic substance with a CAS no. : . It is called 'proteins that act as biological catalysts which can accelerate reactions' under IUPAC naming and its molecular formula is: . It is mostly liquid under normal conditions of temperature and pressure. The product is represented by a mix of three enzymes. Modelling this substance in a solution requires the user to add the solvent of their choice in their models. On a consumer level, is used in the following products: Besides their biologic funtions (e.g. in the human metabolism), enzymes are applied in varius industries, as the biofuel industry, brewing industry, cooking industy, dairy industry, food processing, molecular biology, paper industry, personal care industry and the starch industry. There is no publicly available information about the consumption of this substance on industrial sites.
2c1b420c-637e-5d6a-b6c4-e7875894a0f8 | market for blast furnace sludge, for recovery | RER | 2008 - 2022 | market activity | Waste Treatment & Recycling; Metals | 3821:Treatment and disposal of non-hazardous waste | E - Water supply; sewerage, waste management and remediation activities | e7f3cc01-e67c-5d20-8254-6786322c0c77 | ReferenceProduct | blast furnace sludge, for recovery | 39310: Slag, dross, scalings and other waste from the manufacture of iron or steel | kg | Sludges are produced during wet scrubbing of flue gases produced during steelmaking. They comprise, in principle, iron and other metal oxides, but composition varies widely based on technology level, charge composition, and the types and quantities of additives that are used. Blast furnace (BF) sludges may be sent for internal or external recovery or disposal. This represents high grade material that is sent for recovery.
2c1b420c-637e-5d6a-b6c4-e7875894a0f8 | market for blast furnace sludge, for recovery | RER | 2008 - 2022 | market activity | Waste Treatment & Recycling; Metals | 3821:Treatment and disposal of non-hazardous waste | E - Water supply; sewerage, waste management and remediation activities | e7f3cc01-e67c-5d20-8254-6786322c0c77 | ByProduct | blast furnace sludge, for recovery | 39310: Slag, dross, scalings and other waste from the manufacture of iron or steel | kg | Sludges are produced during wet scrubbing of flue gases produced during steelmaking. They comprise, in principle, iron and other metal oxides, but composition varies widely based on technology level, charge composition, and the types and quantities of additives that are used. Blast furnace (BF) sludges may be sent for internal or external recovery or disposal. This represents high grade material that is sent for recovery.
c4cb50a2-9611-4236-ae93-49fe76dfb306 | transport, passenger car, medium size, natural gas, EURO 5 | RER | 2012 - 2022 | ordinary transforming activity | Transport | 4922:Other passenger land transport | H - Transportation and storage | 9f2d5d73-1014-49ec-87ee-c6a6ed86b3d4 | ReferenceProduct | transport, passenger car, medium size, natural gas, EURO 5 | 64119: Other land transportation services of passengers, n.e.c. | km | This is delivering the service of average transportation of passenger/s across one kilometre (km). This service only considers the transportation of passengers. The vehicle operates with natural gas, its emission standard is classified as EURO5. The average passenger load factor is considered to in total 97.2 kg. The dry weight of the vehicle is considered to be 1200 kg and its lifetime is 150000 km. A user that wish to model a different average load factor should modify this product or its producing activity.
c4cb50a2-9611-4236-ae93-49fe76dfb306 | transport, passenger car, medium size, natural gas, EURO 5 | RER | 2012 - 2022 | ordinary transforming activity | Transport | 4922:Other passenger land transport | H - Transportation and storage | 5b975ec7-3bbe-46a1-88a0-d475a87a6eab | ByProduct | brake wear emissions, passenger car | 49129: Other parts and accessories n.e.c. of motor vehicles (including brakes, gear boxes, axles, road wheels, suspen[…] | kg | 'brake wear emissions, passenger car' represents the non-exhaust emissions (tyre, brake, road wear and petrol evaporation emissions) produced by 1kg brake wear from average passenger car. It is handled with a treatment process because it models the removal of substances (tyre material) from the technosphere.
c4cb50a2-9611-4236-ae93-49fe76dfb306 | transport, passenger car, medium size, natural gas, EURO 5 | RER | 2012 - 2022 | ordinary transforming activity | Transport | 4922:Other passenger land transport | H - Transportation and storage | 016a27f2-6bba-45a7-a682-0ee4a9d5ac29 | ByProduct | road wear emissions, passenger car | 53211: Highways (except elevated highways), streets and roads | kg | 'road wear emissions, passenger car' represents the non-exhaust emissions (tyre, brake, road wear and petrol evaporation emissions) produced by 1kg road wear from average passenger car. It is handled with a treatment process because it models the removal of substances (tyre material) from the technosphere.
c4cb50a2-9611-4236-ae93-49fe76dfb306 | transport, passenger car, medium size, natural gas, EURO 5 | RER | 2012 - 2022 | ordinary transforming activity | Transport | 4922:Other passenger land transport | H - Transportation and storage | d31f63ad-5605-4fd9-ac76-ab975b489dfa | ByProduct | tyre wear emissions, passenger car | 39260: Used pneumatic tyres of rubber | kg | 'tyre wear emissions, passenger car' represents the non-exhaust emissions (tyre, brake, road wear and petrol evaporation emissions) produced by 1kg tyre wear from average passenger car. It is handled with a treatment process because it models the removal of substances (tyre material) from the technosphere.
9ade60c1-95f8-41ec-bc6f-f702107cafd1 | softwood forestry, pine, sustainable forest management | SE | 2010 - 2022 | ordinary transforming activity | Forestry; Wood | 0220:Logging | A - Agriculture, forestry and fishing | 97165d99-f445-4b78-8ec8-e145ecd787f4 | ReferenceProduct | bundle, energy wood, measured as dry mass | 031: Wood in the rough | kg | The product 'bundle, energy wood, measured as dry mass' represents bundles of logging slash. The amount is expressed as dry mass. Bundles of energy wood are used as wood fuel with a lower heating value of circa 11.61 MJ/kg.
9ade60c1-95f8-41ec-bc6f-f702107cafd1 | softwood forestry, pine, sustainable forest management | SE | 2010 - 2022 | ordinary transforming activity | Forestry; Wood | 0220:Logging | A - Agriculture, forestry and fishing | 1fb2e33c-efb6-42f9-99e0-f9024ace9fcc | ReferenceProduct | cleft timber, measured as dry mass | 031: Wood in the rough | kg | The product 'cleft timber, measured as dry mass' represents a mix of cleft timber produced from residual softwood and hardwood from forestry activities as well as cleft timber produced as the sole reference product from planted eucalyptus forest management activities. The amount is expressed as dry mass, including bark. Production takes place in the forest. When produced from residual softwood and hardwood, the wood is cut into one-meter-long log pieces. The logs are split along the grain with a mobile, tractor-powered clefting device. When produced from eucalyptus hardwood, the production of cleft timber includes the use of a grapple saw or a chain saw. Cleft timber is used as wood fuel with a lower heating value of circa 14.46 MJ/kg.
9ade60c1-95f8-41ec-bc6f-f702107cafd1 | softwood forestry, pine, sustainable forest management | SE | 2010 - 2022 | ordinary transforming activity | Forestry; Wood | 0220:Logging | A - Agriculture, forestry and fishing | 6eb408db-980a-4b9e-82a8-b6dca183ec35 | ReferenceProduct | pulpwood, softwood, measured as solid wood under bark | 031: Wood in the rough | m3 | The product 'pulpwood, softwood, measured as solid wood under bark' represents wood used to make wood pulp for paper production. The amount is expressed as solid wood including bark. Production takes place in the forest.
9ade60c1-95f8-41ec-bc6f-f702107cafd1 | softwood forestry, pine, sustainable forest management | SE | 2010 - 2022 | ordinary transforming activity | Forestry; Wood | 0220:Logging | A - Agriculture, forestry and fishing | 42a1bdfc-883d-41f0-b83a-1c5527e34de7 | ReferenceProduct | sawlog and veneer log, softwood, measured as solid wood under bark | 031: Wood in the rough | m3 | The product 'sawlog and veneer log, softwood, measured as solid wood under bark' represents roundwood from softwood species such as pine and spruce. The amount is expressed as solid wood including bark. Production takes place in the forest. In the ecoinvent database, softwood sawlogs are used for the production of sawn softwood, the production of wooden poles for trellis systems, and the production of engineered wood products such as cross-laminated timber, glued laminated timber, and three and five layered board production.
9ade60c1-95f8-41ec-bc6f-f702107cafd1 | softwood forestry, pine, sustainable forest management | SE | 2010 - 2022 | ordinary transforming activity | Forestry; Wood | 0220:Logging | A - Agriculture, forestry and fishing | 7fe99768-d571-4bc2-a272-7df585bd0d48 | ReferenceProduct | wood chips, wet, measured as dry mass | 31230: Wood in chips or particles | kg | The product 'wood chips, wet, measured as dry mass' represent wood chips produced from residual wood (slab and sidings) and logs at the sawmill site as well as wood chips produced in forestry activities. The weight is expressed as dry mass. Wood chips are produced by chopping larger pieces of softwood or hardwood into chips. 'Wood chips, wet, measured as dry mass' are produced with a stationary electric chipper (at the sawmill), with a mobile chipper (at forest road), or with a diesel terrain chipper (in the stand). Wood chips, wet are mostly used as wood fuel.
20eeb79e-d149-45ad-9979-2b6e79ecafe1 | market for floor heating from air-water heat pump | Europe without Switzerland | 1998 - 2022 | market activity | Heat | 3530:Steam and air conditioning supply | D - Electricity, gas, steam and air conditioning supply | 983b90f3-5b19-4666-9fcc-40e6a8bcd1b3 | ReferenceProduct | heat, air-water heat pump 10kW | 17300: Steam and hot water | MJ | This product represents heat measured in MJ. The heat is produced with an air-water heat pump for an average one family house.
1ac86480-9664-4a51-95ac-613f89aa2140 | heat, from municipal waste incineration to generic market for heat district or industrial, other than natural gas | PT | 2008 - 2022 | ordinary transforming activity | Heat; Waste Treatment & Recycling | 3530:Steam and air conditioning supply | D - Electricity, gas, steam and air conditioning supply | 71e2f1db-a2c5-44d0-8337-dfff15be974d | ReferenceProduct | heat, district or industrial, other than natural gas | 17300: Steam and hot water | MJ | This product represents heat measured in MJ. The heat is produced through various other means than natural gas. This includes burning of biomethane in gas turbine; biogas in co-gen gas engine; anthracite, coal, lignite briquettes and coke in stove; hardwood, logs, softwood, wood chips, wood pellets in furnaces and wood heaters; light fuel oil in boilers. Also contributing are heat from heat pumps and solar collectors. The dataset is targeted for district and industrial-scale heating.
05230aa6-e00c-4404-98c6-03d2857e49c9 | treatment of scrap aluminium, municipal incineration | CH | 1994 - 2022 | ordinary transforming activity | Waste Treatment & Recycling | 3821:Treatment and disposal of non-hazardous waste | E - Water supply; sewerage, waste management and remediation activities | 618bf4eb-bee5-4d38-8e4f-78cfebf779be | ReferenceProduct | scrap aluminium | 39363: Waste and scrap of aluminium | kg | 'scrap aluminium' is a solid waste under the category of industrial wastes. It can be sourced in many and various ways and therefore it can belong in the following waste categories: construction and demolition. It is primarily generated in a wide range of production activities in many different sectors. 'scrap aluminium' contain the following fractions: 100% aluminium. By the database default (and per unit of reference product),'scrap aluminium' has 0% water on wet mass basis (100% dry matter) and it has no Carbon content. It has no heating value. This kind of by-product (recyclable or waste) is generated from ordinary transforming activities, and as such can be considered for modelling waste outputs of comparable composition. In the ecoinvent database, treatment option/s for this by-product include: thermal (municipal incineration). Based on the aforementioned treatments, this by-product receives, it is a non-hazardous waste. This by-product can be modelled on two levels: treatment activity and market activity. The former one refers to the specific technology treating the by-product while the latter level represents a mix of treatments. Users are encouraged to inspect the modelling assumptions of the treatment activities and when selecting the market to additionally inspect the treatment mix. Collection and transportation of this by-product is accounted in the respective market activity, users are advised to inspect and modify the average transportation distances for a case specific modelling. | 007429-90-5
dba8eb45-fd4b-4e31-a7c8-2b572de45eb4 | treatment of used refrigerant R134a, reclamation | GLO | 2010 - 2022 | ordinary transforming activity | Waste Treatment & Recycling | 3822:Treatment and disposal of hazardous waste | E - Water supply; sewerage, waste management and remediation activities | c2156600-205e-41a9-b1bb-c760eccb773c | ReferenceProduct | used refrigerant R134a | 39: Wastes or scraps | kg | 'used refrigerant R134a' is a solid waste under the category of industrial wastes. It is primarily generated in end-of-life of domestic refrigerator. 'used refrigerant R134a' contain the following fractions: 100% refrigerant R134a. By the database default (and per unit of reference product),'used refrigerant R134a' has 0% water on wet mass basis (100% dry matter) and Carbon present is of only fossil origin (23.53% on a dry matter basis). It has a lower heating value of 13.47 MJ/kg . This kind of by-product (recyclable or waste) is generated in a specific treatment process, and as such is not intended to be used as for modelling waste outputs from other activities. In the ecoinvent database, this by-product is used in the following processes: treatment of used refrigerant R134a, final disposal; treatment of used refrigerant R134a, reclamation; treatment of used refrigerant R134a, venting. Based on the aforementioned treatments, this by-product receives, it is a non-hazardous waste. This by-product can be modelled on two levels: treatment activity and market activity. The former one refers to the specific technology treating the by-product while the latter level represents a mix of treatments. Users are encouraged to inspect the modelling assumptions of the treatment activities and when selecting the market to additionally inspect the treatment mix. Collection and transportation of this by-product is accounted in the respective market activity, users are advised to inspect and modify the average transportation distances for a case specific modelling.
dba8eb45-fd4b-4e31-a7c8-2b572de45eb4 | treatment of used refrigerant R134a, reclamation | GLO | 2010 - 2022 | ordinary transforming activity | Waste Treatment & Recycling | 3822:Treatment and disposal of hazardous waste | E - Water supply; sewerage, waste management and remediation activities | e5208079-1561-4537-a1f8-863db2702d0f | ByProduct | hazardous waste, for incineration | 39: Wastes or scraps | kg | 'hazardous waste, for incineration' is a solid waste under the category of industrial wastes. It can be sourced in many and various ways and therefore it can belong in all waste categories (commercial and institutional, industrial and construction and demolition). It is primarily generated in a wide range of activities in different sectors. 'hazardous waste, for incineration' contain the following fractions: 100% average hazardous waste average (e.g. soil contaminated with mineral oil, acids, solvents, emulsions with metals, oil mixtures from e.g., oil separator, non-metallic shredder residues, electrostatic precipitator ashes from waste incineration, wastes and distillation residues from organic synthesis, or road gutter sludge). By the database default (and per unit of reference product),'hazardous waste, for incineration' has 25% water on wet mass basis (75% dry matter) and Carbon present is of only fossil origin (55.47% on a dry matter basis). It has a lower heating value of 17 MJ/kg . This kind of by-product (recyclable or waste) is generated from ordinary transforming activities, and as such can be considered for modelling waste outputs of comparable composition. In the ecoinvent database, treatment option/s for this by-product include: thermal (hazardous waste incineration). Based on the aforementioned treatments, this by-product receives, it is a hazardous waste. This by-product can be modelled on two levels: treatment activity and market activity. The former one refers to the specific technology treating the by-product while the latter level represents a mix of treatments. Users are encouraged to inspect the modelling assumptions of the treatment activities and when selecting the market to additionally inspect the treatment mix. Collection and transportation of this by-product is accounted in the respective market activity, users are advised to inspect and modify the average transportation distances for a case specific modelling.
dba8eb45-fd4b-4e31-a7c8-2b572de45eb4 | treatment of used refrigerant R134a, reclamation | GLO | 2010 - 2022 | ordinary transforming activity | Waste Treatment & Recycling | 3822:Treatment and disposal of hazardous waste | E - Water supply; sewerage, waste management and remediation activities | 8a309022-83ff-455f-a0bd-17edef16b064 | ByProduct | refrigerant R134a | 34: Basic chemicals | kg | 'refrigerant R134a' is an organic substance with a CAS no. : 000811-97-2. It is called '1,1,1,2-tetrafluoroethane' under IUPAC naming and its molecular formula is: C2H2F4. It is gas under normal conditions of temperature and pressure with no information available about its odor. It is modelled as a pure substance. Modelling this substance in a solution requires the user to add the solvent of their choice in their models. On a consumer level, is used in the following products: heat transfer fluids and pharmaceuticals There is no publicly available information about the consumption of this substance on industrial sites. | 000811-97-2
81aeefeb-f084-5205-aa89-a2947ad95ca0 | clear-cutting, primary forest to arable land, annual crop | BR-MG | 2014 - 2022 | ordinary transforming activity | Land Use | 0161:Support activities for crop production | A - Agriculture, forestry and fishing | 4c2bb0f0-422d-4fb3-bcfe-a36ef1b55874 | ReferenceProduct | land tenure, arable land, measured as carbon net primary productivity, annual crop | 7: Financial and related services; real estate services; and rental and leasing services | kg | This is delivering the service of converting one type of land into another. Specifically here converting land to be used for annual crop production. The service models the changes in carbon stocks due to the transformation of land. It is measured as kg of C net primary productvity (NPP) and represents the amount of land transformed to produce this NPP. There are five types of land (primary forest, secondary forest, grassland, annual crop and perennial crop) that are converted into land that is meant to be used for annual crop production. In a market, the mix of land tenure is country specific and thus users are prompted to inspect the regional composition for the specific land types converted into land for annual crop production.
12675433-7bb0-48a4-bef6-304c19985800 | heat and power co-generation, wood chips, 6667 kW | TW | 2010 - 2022 | ordinary transforming activity | Heat; Electricity | 3530:Steam and air conditioning supply | D - Electricity, gas, steam and air conditioning supply | 71e2f1db-a2c5-44d0-8337-dfff15be974d | ReferenceProduct | heat, district or industrial, other than natural gas | 17300: Steam and hot water | MJ | This product represents heat measured in MJ. The heat is produced through various other means than natural gas. This includes burning of biomethane in gas turbine; biogas in co-gen gas engine; anthracite, coal, lignite briquettes and coke in stove; hardwood, logs, softwood, wood chips, wood pellets in furnaces and wood heaters; light fuel oil in boilers. Also contributing are heat from heat pumps and solar collectors. The dataset is targeted for district and industrial-scale heating.
12675433-7bb0-48a4-bef6-304c19985800 | heat and power co-generation, wood chips, 6667 kW | TW | 2010 - 2022 | ordinary transforming activity | Heat; Electricity | 3530:Steam and air conditioning supply | D - Electricity, gas, steam and air conditioning supply | 66c93e71-f32b-4591-901c-55395db5c132 | ByProduct | electricity, high voltage | 17100: Electrical energy | kWh | This product represents electrical energy measured in kWh. If electricity is taken from a market for electricity, the transmission infrastructure, country-specific losses and transformation losses (for markets for medium and low voltage) are included. Covers voltages above 24 kV.
12675433-7bb0-48a4-bef6-304c19985800 | heat and power co-generation, wood chips, 6667 kW | TW | 2010 - 2022 | ordinary transforming activity | Heat; Electricity | 3530:Steam and air conditioning supply | D - Electricity, gas, steam and air conditioning supply | 27da8130-82ba-485c-a800-b89efdcb0491 | ByProduct | municipal solid waste | 39910: Municipal waste | kg | 'municipal solid waste' is a solid waste under the category of residential wastes. It can be sourced in many and various ways and therefore it can belong in all waste categories (commercial and institutional, industrial and construction and demolition). It is primarily generated in a wide range of activities from many different sectors. 'municipal solid waste' contain the following fractions: plastics, paper, glass, metals, organic waste, textiles and potentially others. . By the database default (and per unit of reference product),'municipal solid waste' has 22.9% water on wet mass basis (77.1% dry matter) and Carbon present is of both fossil (17.15% on a dry matter basis), and non-fossil origin (26.17% on a dry matter basis). It has a lower heating value of 11.74 MJ/kg . This kind of by-product (recyclable or waste) is generated from ordinary transforming activities, and as such can be considered for modelling waste outputs of comparable composition. In the ecoinvent database, treatment option/s for this by-product include: deposition (sanitary landfill, unsanitary landfill), thermal (municipal incineration), uncontrolled forms of disposal (open dump, open burning). Based on the aforementioned treatments, this by-product receives, it is a non-hazardous waste. In addition, this by-product is used in the following processes: clinker production; treatment of municipal solid waste, incineration. This by-product can be modelled on two levels: treatment activity and market activity. The former one refers to the specific technology treating the by-product while the latter level represents a mix of treatments. Users are encouraged to inspect the modelling assumptions of the treatment activities and when selecting the market to additionally inspect the treatment mix. Collection and transportation of this by-product is accounted in the respective market activity, users are advised to inspect and modify the average transportation distances for a case specific modelling.
12675433-7bb0-48a4-bef6-304c19985800 | heat and power co-generation, wood chips, 6667 kW | TW | 2010 - 2022 | ordinary transforming activity | Heat; Electricity | 3530:Steam and air conditioning supply | D - Electricity, gas, steam and air conditioning supply | 1b30b018-ac39-41f4-a9e0-92057eef8bb8 | ByProduct | waste mineral oil | 39990: Other wastes n.e.c. | kg | 'waste mineral oil' is a liquid waste under the category of industrial wastes. It is primarily generated in a wide range of industrial activities in many different sectors. 'waste mineral oil' contain the following fractions: 100% waste mineral oil. By the database default (and per unit of reference product),'waste mineral oil' has 10% water on wet mass basis (90% dry matter) and Carbon present is of only fossil origin (86.44% on a dry matter basis). It has a higher heating value of 41.8 MJ/kg . This kind of by-product (recyclable or waste) is generated from ordinary transforming activities, and as such can be considered for modelling waste outputs of comparable composition. In the ecoinvent database, treatment option/s for this by-product include: thermal (hazardous waste incineration). Based on the aforementioned treatments this by-product receives, it is a hazardous waste. In addition, this by-product is used in the following processes: clinker production. This by-product can be modelled on two levels: treatment activity and market activity. The former one refers to the specific technology treating the by-product while the latter level represents a mix of treatments. Users are encouraged to inspect the modelling assumptions of the treatment activities and when selecting the market to additionally inspect the treatment mix. Collection and transportation of this by-product is accounted in the respective market activity, users are advised to inspect and modify the average transportation distances for a case specific modelling.
12675433-7bb0-48a4-bef6-304c19985800 | heat and power co-generation, wood chips, 6667 kW | TW | 2010 - 2022 | ordinary transforming activity | Heat; Electricity | 3530:Steam and air conditioning supply | D - Electricity, gas, steam and air conditioning supply | e8a51ec1-60cb-4ead-a948-ad1142c61918 | ByProduct | wastewater, average | 39990: Other wastes n.e.c. | m3 | 'wastewater, average' is a by-product (wastewater) produced from residential sources. It is generated from a wide range of residential, industrial and commercial activities. By the database default (and per unit of reference product),'wastewater, average' has the following physicochemical characteristics: C: 0.000000043979 kg/m3 , N: 0.031015 kg/m3 , P: 0.0044833 kg/m3. This by-product can have a regional-specific composition; users are prompted to refer to the properties of this wastewater (in activities treating them) for a detailed elemental composition. This kind of by-product (wastewater) is generated from ordinary transforming activities, and as such can be considered for modelling wastewater outputs of comparable composition. In the ecoinvent database, treatment option/s for this wastewater include: wastewater treatment plant. This by-product can be modelled on two levels: treatment activity and market activity. The former one refers to the specific technology treating the by-product while the latter level represents a mix of treatments. Users are encouraged to inspect the modelling assumptions of the treatment activities and when selecting the market to additionally inspect the treatment mix. Collection and transportation of wastewater is accounted in the respective market activity with the use of sewer infrastructure; Transportation of wastewater through a sewer grid results in losses until the wastewater enters the wastewater treatment plant. Direct emissions due to those losses are considered in the market activity. Losses are regional specific and thus users are encouraged to inspect the regional modelling assumptions.
12675433-7bb0-48a4-bef6-304c19985800 | heat and power co-generation, wood chips, 6667 kW | TW | 2010 - 2022 | ordinary transforming activity | Heat; Electricity | 3530:Steam and air conditioning supply | D - Electricity, gas, steam and air conditioning supply | a7abd72a-4d9c-4f99-abfc-3de79d425a96 | ByProduct | wood ash mixture, pure | 3928: Sawdust and wood waste and scrap | kg | 'wood ash mixture, pure' is a solid waste under the category of industrial wastes. It is primarily generated in heat generation from wood, as well as production and processing activities from different kind of wood e.g. tissue paper, particleboard, laminated timber, hardwood board, etc. 'wood ash mixture, pure' contain the following fractions: 100% ash from combustion of wood. By the database default (and per unit of reference product),'wood ash mixture, pure' has 0% water on wet mass basis (100% dry matter) and Carbon present is of only non-fossil origin (1.2% on a dry matter basis). It has no heating value. This kind of by-product (recyclable or waste) is generated from ordinary transforming activities, and as such can be considered for modelling waste outputs of comparable composition. In the ecoinvent database, treatment option/s for this by-product include: deposition (sanitary landfill, landfarming), thermal (municipal incineration). Based on the aforementioned treatments, this by-product receives, it is a non-hazardous waste. This by-product can be modelled on two levels: treatment activity and market activity. The former one refers to the specific technology treating the by-product while the latter level represents a mix of treatments. Users are encouraged to inspect the modelling assumptions of the treatment activities and when selecting the market to additionally inspect the treatment mix. Collection and transportation of this by-product is accounted in the respective market activity, users are advised to inspect and modify the average transportation distances for a case specific modelling.
a6304812-c2a6-43ed-89cd-2a8d55700167 | electricity production, hydro, reservoir, alpine region | IN-MP | 1945 - 2022 | ordinary transforming activity | Electricity | 3510:Electric power generation, transmission and distribution | D - Electricity, gas, steam and air conditioning supply | 66c93e71-f32b-4591-901c-55395db5c132 | ReferenceProduct | electricity, high voltage | 17100: Electrical energy | kWh | This product represents electrical energy measured in kWh. If electricity is taken from a market for electricity, the transmission infrastructure, country-specific losses and transformation losses (for markets for medium and low voltage) are included. Covers voltages above 24 kV.
a6304812-c2a6-43ed-89cd-2a8d55700167 | electricity production, hydro, reservoir, alpine region | IN-MP | 1945 - 2022 | ordinary transforming activity | Electricity | 3510:Electric power generation, transmission and distribution | D - Electricity, gas, steam and air conditioning supply | 1b30b018-ac39-41f4-a9e0-92057eef8bb8 | ByProduct | waste mineral oil | 39990: Other wastes n.e.c. | kg | 'waste mineral oil' is a liquid waste under the category of industrial wastes. It is primarily generated in a wide range of industrial activities in many different sectors. 'waste mineral oil' contain the following fractions: 100% waste mineral oil. By the database default (and per unit of reference product),'waste mineral oil' has 10% water on wet mass basis (90% dry matter) and Carbon present is of only fossil origin (86.44% on a dry matter basis). It has a higher heating value of 41.8 MJ/kg . This kind of by-product (recyclable or waste) is generated from ordinary transforming activities, and as such can be considered for modelling waste outputs of comparable composition. In the ecoinvent database, treatment option/s for this by-product include: thermal (hazardous waste incineration). Based on the aforementioned treatments this by-product receives, it is a hazardous waste. In addition, this by-product is used in the following processes: clinker production. This by-product can be modelled on two levels: treatment activity and market activity. The former one refers to the specific technology treating the by-product while the latter level represents a mix of treatments. Users are encouraged to inspect the modelling assumptions of the treatment activities and when selecting the market to additionally inspect the treatment mix. Collection and transportation of this by-product is accounted in the respective market activity, users are advised to inspect and modify the average transportation distances for a case specific modelling.
485bfae5-7200-4ab3-932b-4e2668524282 | market for maintenance, bulk carrier, for dry goods | GLO | 2007 - 2022 | market activity | Infrastructure & Machinery; Transport | 3315:Repair of transport equipment, except motor vehicles | C - Manufacturing | 8ac15e74-9686-4581-92f0-6d92c374ec36 | ReferenceProduct | maintenance, bulk carrier, for dry goods | 87149: Maintenance and repair services of other transport equipment | unit | This is delivering the service of maintenance, bulk carrier, for dry goods with a load capacity (DWT) of 51,000 tonnes. The service includes material consumption (paint, steel and sand), energy consumption (diesel for sandblasting), waste and emissions from painting (volatiles and paint) and particulates (sandblasting).
5fd9cf91-369d-4d89-837d-6244f8424080 | heat and power co-generation, biogas, gas engine | FR | 2007 - 2022 | ordinary transforming activity | Waste Treatment & Recycling; Heat; Electricity | 3821:Treatment and disposal of non-hazardous waste | E - Water supply; sewerage, waste management and remediation activities | 66c93e71-f32b-4591-901c-55395db5c132 | ReferenceProduct | electricity, high voltage | 17100: Electrical energy | kWh | This product represents electrical energy measured in kWh. If electricity is taken from a market for electricity, the transmission infrastructure, country-specific losses and transformation losses (for markets for medium and low voltage) are included. Covers voltages above 24 kV.
5fd9cf91-369d-4d89-837d-6244f8424080 | heat and power co-generation, biogas, gas engine | FR | 2007 - 2022 | ordinary transforming activity | Waste Treatment & Recycling; Heat; Electricity | 3821:Treatment and disposal of non-hazardous waste | E - Water supply; sewerage, waste management and remediation activities | dd80f0f2-f4d5-40f0-9035-09c1a7f3f07b | ByProduct | heat, central or small-scale, other than natural gas | 17300: Steam and hot water | MJ | This product represents heat measured in MJ. The heat is produced through various other means than natural gas. This includes burning of biomethane in gas turbine; biogas in co-gen gas engine; anthracite, coal, lignite briquettes and coke in stove; hardwood, logs, softwood, wood chips, wood pellets in furnaces and wood heaters; light fuel oil in boilers. Also contributing are heat from heat pumps and solar collectors. The dataset is targeted for central or small-scale heating.
5fd9cf91-369d-4d89-837d-6244f8424080 | heat and power co-generation, biogas, gas engine | FR | 2007 - 2022 | ordinary transforming activity | Waste Treatment & Recycling; Heat; Electricity | 3821:Treatment and disposal of non-hazardous waste | E - Water supply; sewerage, waste management and remediation activities | 1b30b018-ac39-41f4-a9e0-92057eef8bb8 | ByProduct | waste mineral oil | 39990: Other wastes n.e.c. | kg | 'waste mineral oil' is a liquid waste under the category of industrial wastes. It is primarily generated in a wide range of industrial activities in many different sectors. 'waste mineral oil' contain the following fractions: 100% waste mineral oil. By the database default (and per unit of reference product),'waste mineral oil' has 10% water on wet mass basis (90% dry matter) and Carbon present is of only fossil origin (86.44% on a dry matter basis). It has a higher heating value of 41.8 MJ/kg . This kind of by-product (recyclable or waste) is generated from ordinary transforming activities, and as such can be considered for modelling waste outputs of comparable composition. In the ecoinvent database, treatment option/s for this by-product include: thermal (hazardous waste incineration). Based on the aforementioned treatments this by-product receives, it is a hazardous waste. In addition, this by-product is used in the following processes: clinker production. This by-product can be modelled on two levels: treatment activity and market activity. The former one refers to the specific technology treating the by-product while the latter level represents a mix of treatments. Users are encouraged to inspect the modelling assumptions of the treatment activities and when selecting the market to additionally inspect the treatment mix. Collection and transportation of this by-product is accounted in the respective market activity, users are advised to inspect and modify the average transportation distances for a case specific modelling.
d5e0a362-fd56-51be-a2f5-4fdb97dafd4d | market for electricity, medium voltage | UA | 2014 - 2022 | market activity | Electricity | 3510:Electric power generation, transmission and distribution | D - Electricity, gas, steam and air conditioning supply | 759b89bd-3aa6-42ad-b767-5bb9ef5d331d | ReferenceProduct | electricity, medium voltage | 17100: Electrical energy | kWh | This product represents electrical energy measured in kWh. If electricity is taken from a market for electricity, the transmission infrastructure, country-specific losses and transformation losses (for markets for medium and low voltage) are included. Covers voltages between 1kV and 24 kV.
299cf6d2-49dc-49c8-9275-677146bafb7c | market for air compressor, screw-type compressor, 4kW | GLO | 2011 - 2022 | market activity | Infrastructure & Machinery | 2813:Manufacture of other pumps, compressors, taps and valves | C - Manufacturing | 57a23d61-cc04-4414-ba30-4a15b785399a | ReferenceProduct | air compressor, screw-type compressor, 4kW | 43230: Air or vacuum pumps; air or other gas compressors | unit | This is an infrastructure, representing the product of an air compressor, screw-type compressor, that is a type of gas compressor. The product has a power of 4 kW and the mass of the compressor is 140 kg. Its production represents all materials and machinery necessary to construct it, energy consumption during manufacturing and decommission.
7e9f703c-651b-51fb-87d1-a25c0bce88cc | electricity, high voltage, import from MX | US-WECC | 2012 - 2022 | ordinary transforming activity | Electricity | 3510:Electric power generation, transmission and distribution | D - Electricity, gas, steam and air conditioning supply | 66c93e71-f32b-4591-901c-55395db5c132 | ReferenceProduct | electricity, high voltage | 17100: Electrical energy | kWh | This product represents electrical energy measured in kWh. If electricity is taken from a market for electricity, the transmission infrastructure, country-specific losses and transformation losses (for markets for medium and low voltage) are included. Covers voltages above 24 kV.
5c6fa67a-c238-4b75-be81-98350118d671 | treatment of bottom ash, MSWI-WWT, rainwater mineral oil storage, slag compartment | Europe without Switzerland | 1994 - 2022 | ordinary transforming activity | Waste Treatment & Recycling | 3821:Treatment and disposal of non-hazardous waste | E - Water supply; sewerage, waste management and remediation activities | 9f46f9ca-7563-4008-ac3c-6d4815bdffe5 | ReferenceProduct | bottom ash, MSWI-WWT, rainwater mineral oil storage | 3932: Ash and residue (except from the manufacture of iron or steel), containing metals or metallic compounds, except[…] | kg | 'bottom ash, MSWI-WWT, rainwater mineral oil storage' is a solid waste under the category of industrial wastes. This bottom ash is produced exclusively in the incineration of 'sewage sludge, 70% water, WWT, rainwater mineral oil storage' that in turn is produced exclusively from the wastewater treatment of 'rainwater mineral oil storage'. The composition of the bottom ash, is specific and dependent on the original composition of 'rainwater mineral oil storage' 'bottom ash, MSWI-WWT, rainwater mineral oil storage' contain the following fractions: 100% bottom ash. By the database default (and per unit of reference product),'bottom ash, MSWI-WWT, rainwater mineral oil storage' has 14.3817% water on wet mass basis (87.4266% dry matter) and Carbon present is of only fossil origin (0.38% on a dry matter basis). It has no heating value. This kind of by-product (recyclable or waste) is generated in a specific treatment process, and as such is not intended to be used as for modelling waste outputs from other activities. In the ecoinvent database, treatment option/s for this by-product include: deposition (slag landfill). Based on the aforementioned treatments, this by-product receives, it is a non-hazardous waste. This by-product can be modelled on two levels: treatment activity and market activity. The former one refers to the specific technology treating the by-product while the latter level represents a mix of treatments. Users are encouraged to inspect the modelling assumptions of the treatment activities and when selecting the market to additionally inspect the treatment mix. Collection and transportation of this by-product is accounted in the respective market activity, users are advised to inspect and modify the average transportation distances for a case specific modelling. 'bottom ash, MSWI-WWT, rainwater mineral oil storage' is a solid waste under the category of industrial wastes. This bottom ash is produced exclusively in the incineration of 'sewage sludge, 70% water, WWT, rainwater mineral oil storage' that in turn is produced exclusively from the wastewater treatment of 'rainwater mineral oil storage'. The composition of the bottom ash, is specific and dependent on the original composition of 'rainwater mineral oil storage' 'bottom ash, MSWI-WWT, rainwater mineral oil storage' contain the following fractions: 100% bottom ash. By the database default (and per unit of reference product),'bottom ash, MSWI-WWT, rainwater mineral oil storage' has 14.3817% water on wet mass basis (87.4266% dry matter) and Carbon present is of only fossil origin (0.38% on a dry matter basis). It has no heating value. This kind of by-product (recyclable or waste) is generated in a specific treatment process, and as such is not intended to be used as for modelling waste outputs from other activities. In the ecoinvent database, treatment option/s for this by-product include: deposition (slag landfill). Based on the aforementioned treatments, this by-product receives, it is a non-hazardous waste. This by-product can be modelled on two levels: treatment activity and market activity. The former one refers to the specific technology treating the by-product while the latter level represents a mix of treatments. Users are encouraged to inspect the modelling assumptions of the treatment activities and when selecting the market to additionally inspect the treatment mix. Collection and transportation of this by-product is accounted in the respective market activity, users are advised to inspect and modify the average transportation distances for a case specific modelling.
590ced2b-6e7f-573c-8fc5-d127775f2f3c | hydrogen production, gaseous, petroleum refinery operation | CO | 2014 - 2022 | ordinary transforming activity | Fuels; Chemicals | 1920:Manufacture of refined petroleum products | C - Manufacturing | d899ab8e-58d3-47fa-bf64-45989f7da5be | ReferenceProduct | hydrogen, gaseous | 34210: Hydrogen, nitrogen, oxygen, carbon dioxide and rare gases; inorganic oxygen compounds of non-metals n.e.c. | kg | 'hydrogen, gaseous' is an inorganic substance with a CAS no. : 001333-74-0. It is called 'molecular hydrogen' under IUPAC naming and its molecular formula is: H2. It is gas under normal conditions of temperature and pressure and it has no odor. It is modelled as a pure substance. Modelling this substance in a solution requires the user to add the solvent of their choice in their models. On a consumer level, is used in the following products: Fuels and related products, water treatment products. On industrial sites, the substance is used for the manufacture of products in the following sectors: Fuels and fuel additives, functional fluids (closed systems), intermediates, laboratory chemicals, odor agents, oxidizing/reducing agents, processing aids, specific to petroleum production. | 001333-74-0
590ced2b-6e7f-573c-8fc5-d127775f2f3c | hydrogen production, gaseous, petroleum refinery operation | CO | 2014 - 2022 | ordinary transforming activity | Fuels; Chemicals | 1920:Manufacture of refined petroleum products | C - Manufacturing | e5208079-1561-4537-a1f8-863db2702d0f | ByProduct | hazardous waste, for incineration | 39: Wastes or scraps | kg | 'hazardous waste, for incineration' is a solid waste under the category of industrial wastes. It can be sourced in many and various ways and therefore it can belong in all waste categories (commercial and institutional, industrial and construction and demolition). It is primarily generated in a wide range of activities in different sectors. 'hazardous waste, for incineration' contain the following fractions: 100% average hazardous waste average (e.g. soil contaminated with mineral oil, acids, solvents, emulsions with metals, oil mixtures from e.g., oil separator, non-metallic shredder residues, electrostatic precipitator ashes from waste incineration, wastes and distillation residues from organic synthesis, or road gutter sludge). By the database default (and per unit of reference product),'hazardous waste, for incineration' has 25% water on wet mass basis (75% dry matter) and Carbon present is of only fossil origin (55.47% on a dry matter basis). It has a lower heating value of 17 MJ/kg . This kind of by-product (recyclable or waste) is generated from ordinary transforming activities, and as such can be considered for modelling waste outputs of comparable composition. In the ecoinvent database, treatment option/s for this by-product include: thermal (hazardous waste incineration). Based on the aforementioned treatments, this by-product receives, it is a hazardous waste. This by-product can be modelled on two levels: treatment activity and market activity. The former one refers to the specific technology treating the by-product while the latter level represents a mix of treatments. Users are encouraged to inspect the modelling assumptions of the treatment activities and when selecting the market to additionally inspect the treatment mix. Collection and transportation of this by-product is accounted in the respective market activity, users are advised to inspect and modify the average transportation distances for a case specific modelling.
590ced2b-6e7f-573c-8fc5-d127775f2f3c | hydrogen production, gaseous, petroleum refinery operation | CO | 2014 - 2022 | ordinary transforming activity | Fuels; Chemicals | 1920:Manufacture of refined petroleum products | C - Manufacturing | 6047c525-49b7-4a7d-baf6-a61283e5eda9 | ByProduct | hazardous waste, for underground deposit | 39: Wastes or scraps | kg | 'hazardous waste, for underground deposit' is a solid waste under the category of industrial wastes. It can be sourced in many and various ways and therefore it can belong in all waste categories (commercial and institutional, industrial and construction and demolition). It is primarily generated in a wide range of activities in different sectors. 'hazardous waste, for underground deposit' contain the following fractions: 100% inert waste meant for underground deposit. Due to lack of data, the composition of this waste is approximated with the known fraction of the municipal solid waste incineration residues. By the database default (and per unit of reference product),'hazardous waste, for underground deposit' has 0% water on wet mass basis (100% dry matter) and Carbon present is of only fossil origin (55.47% on a dry matter basis). It has no heating value. This kind of by-product (recyclable or waste) is generated from ordinary transforming activities, and as such can be considered for modelling waste outputs of comparable composition. In the ecoinvent database, treatment option/s for this by-product include: deposition (underground deposit). Based on the aforementioned treatments, this by-product receives, it is a hazardous waste. This by-product can be modelled on two levels: treatment activity and market activity. The former one refers to the specific technology treating the by-product while the latter level represents a mix of treatments. Users are encouraged to inspect the modelling assumptions of the treatment activities and when selecting the market to additionally inspect the treatment mix. Collection and transportation of this by-product is accounted in the respective market activity, users are advised to inspect and modify the average transportation distances for a case specific modelling.
590ced2b-6e7f-573c-8fc5-d127775f2f3c | hydrogen production, gaseous, petroleum refinery operation | CO | 2014 - 2022 | ordinary transforming activity | Fuels; Chemicals | 1920:Manufacture of refined petroleum products | C - Manufacturing | 6de9a46d-c36d-4485-a79c-93ba2b57563b | ByProduct | refinery sludge | 39920: Sewage sludge | kg | 'refinery sludge' is a solid waste under the category of industrial wastes. It is primarily generated in fuel and mineral oil refineries. 'refinery sludge' contain the following fractions: 100% refinery sludge. By the database default (and per unit of reference product),'refinery sludge' has 89.5% water on wet mass basis (10.5% dry matter) and Carbon present is of only fossil origin (76.79% on a dry matter basis). It has a lower heating value of 2.45 MJ/kg . This kind of by-product (recyclable or waste) is generated from ordinary transforming activities, and as such can be considered for modelling waste outputs of comparable composition. In the ecoinvent database, treatment option/s for this by-product include: deposition (sanitary landfill, landfarming), thermal (hazardous waste incineration). Based on the aforementioned treatments this by-product receives, it can be both a hazardous and a non-hazardous waste. This by-product can be modelled on two levels: treatment activity and market activity. The former one refers to the specific technology treating the by-product while the latter level represents a mix of treatments. Users are encouraged to inspect the modelling assumptions of the treatment activities and when selecting the market to additionally inspect the treatment mix. Collection and transportation of this by-product is accounted in the respective market activity, users are advised to inspect and modify the average transportation distances for a case specific modelling.
590ced2b-6e7f-573c-8fc5-d127775f2f3c | hydrogen production, gaseous, petroleum refinery operation | CO | 2014 - 2022 | ordinary transforming activity | Fuels; Chemicals | 1920:Manufacture of refined petroleum products | C - Manufacturing | 27a9b2b8-30cd-45a6-bf1a-9c1f7afde003 | ByProduct | waste gypsum | 39: Wastes or scraps | kg | 'waste gypsum' is a solid waste under the category of industrial wastes. It is primarily generated in refinery operation of various fuels. 'waste gypsum' contain the following fractions: 100% waste gypsum. By the database default (and per unit of reference product),'waste gypsum' has 19.4% water on wet mass basis (80.6% dry matter) and it has no Carbon content. It has no heating value. This kind of by-product (recyclable or waste) is generated from ordinary transforming activities, and as such can be considered for modelling waste outputs of comparable composition. In the ecoinvent database, treatment option/s for this by-product include: deposition (inert material landfill, sanitary landfill). Based on the aforementioned treatments, this by-product receives, it is a non-hazardous waste. This by-product can be modelled on two levels: treatment activity and market activity. The former one refers to the specific technology treating the by-product while the latter level represents a mix of treatments. Users are encouraged to inspect the modelling assumptions of the treatment activities and when selecting the market to additionally inspect the treatment mix. Collection and transportation of this by-product is accounted in the respective market activity, users are advised to inspect and modify the average transportation distances for a case specific modelling. | 013397-24-5
377865fa-a292-4c21-b022-47410b3f973f | water works construction, capacity 1.1E10l/year, conventional treatment | CA-QC | 2009 - 2022 | ordinary transforming activity | Infrastructure & Machinery; Water Supply | 4220:Construction of utility projects | F - Construction | 18eadf40-089b-441a-b868-5d07e9449992 | ReferenceProduct | water works, capacity 1.1E10l/year | 53253: Sewage and water treatment plants | unit | This is an immobile infrastructure, representing the construction of water works, capacity 1.1E10l/year. The infrastructure represents a medium-sized potable water conventional treatment plant of 30,000m3/day, with a lifetime of 60 years. It consists of coagulation and decantation, filtration and disinfection. The process includes building materials, their decommission and land use.
377865fa-a292-4c21-b022-47410b3f973f | water works construction, capacity 1.1E10l/year, conventional treatment | CA-QC | 2009 - 2022 | ordinary transforming activity | Infrastructure & Machinery; Water Supply | 4220:Construction of utility projects | F - Construction | cc755744-10f3-4cf9-8d17-fbf308dd5c5a | ByProduct | aluminium scrap, post-consumer | 39363: Waste and scrap of aluminium | kg | 'aluminium scrap, post-consumer' is a solid waste under the category of industrial wastes. It can be sourced in many and various ways and therefore it can belong in the following waste categories: construction and demolition. It is primarily generated in construction activities. 'aluminium scrap, post-consumer' contain the following fractions: 100% aluminium fraction with potential impurities. By the database default (and per unit of reference product),'aluminium scrap, post-consumer' has 0% water on wet mass basis (100% dry matter) and it has no Carbon content. It has no heating value. This kind of by-product (recyclable or waste) is generated from ordinary transforming activities, and as such can be considered for modelling waste outputs of comparable composition. In the ecoinvent database, this by-product is used in the following processes: treatment of aluminium scrap, post-consumer, by collecting, sorting, cleaning, pressing. This by-product can be modelled on two levels: treatment activity and market activity. The former one refers to the specific technology treating the by-product while the latter level represents a mix of treatments. Users are encouraged to inspect the modelling assumptions of the treatment activities and when selecting the market to additionally inspect the treatment mix. Collection and transportation of this by-product is accounted in the respective market activity, users are advised to inspect and modify the average transportation distances for a case specific modelling.
377865fa-a292-4c21-b022-47410b3f973f | water works construction, capacity 1.1E10l/year, conventional treatment | CA-QC | 2009 - 2022 | ordinary transforming activity | Infrastructure & Machinery; Water Supply | 4220:Construction of utility projects | F - Construction | cc0d4252-6207-41d6-8567-bcbad58a7bef | ByProduct | copper scrap, sorted, pressed | 39361: Waste and scrap of copper | kg | 'copper scrap, sorted, pressed' is a solid waste under the category of industrial wastes. It can be sourced in many and various ways and therefore it can belong in the following waste categories: construction and demolition. It is primarily generated in construction activities and during waste treatment processes. 'copper scrap, sorted, pressed' contain the following fractions: 100% copper scrap. By the database default (and per unit of reference product),'copper scrap, sorted, pressed' has 0% water on wet mass basis (100% dry matter) and it has no Carbon content. It has no heating value. This kind of by-product (recyclable or waste) is generated from ordinary transforming activities, and as such can be considered for modelling waste outputs of comparable composition. In the ecoinvent database, this by-product is used in the following processes: treatment of copper scrap by electrolytic refining. This by-product can be modelled on two levels: treatment activity and market activity. The former one refers to the specific technology treating the by-product while the latter level represents a mix of treatments. Users are encouraged to inspect the modelling assumptions of the treatment activities and when selecting the market to additionally inspect the treatment mix. Collection and transportation of this by-product is accounted in the respective market activity, users are advised to inspect and modify the average transportation distances for a case specific modelling.
377865fa-a292-4c21-b022-47410b3f973f | water works construction, capacity 1.1E10l/year, conventional treatment | CA-QC | 2009 - 2022 | ordinary transforming activity | Infrastructure & Machinery; Water Supply | 4220:Construction of utility projects | F - Construction | 27da8130-82ba-485c-a800-b89efdcb0491 | ByProduct | municipal solid waste | 39910: Municipal waste | kg | 'municipal solid waste' is a solid waste under the category of residential wastes. It can be sourced in many and various ways and therefore it can belong in all waste categories (commercial and institutional, industrial and construction and demolition). It is primarily generated in a wide range of activities from many different sectors. 'municipal solid waste' contain the following fractions: plastics, paper, glass, metals, organic waste, textiles and potentially others. . By the database default (and per unit of reference product),'municipal solid waste' has 22.9% water on wet mass basis (77.1% dry matter) and Carbon present is of both fossil (17.15% on a dry matter basis), and non-fossil origin (26.17% on a dry matter basis). It has a lower heating value of 11.74 MJ/kg . This kind of by-product (recyclable or waste) is generated from ordinary transforming activities, and as such can be considered for modelling waste outputs of comparable composition. In the ecoinvent database, treatment option/s for this by-product include: deposition (sanitary landfill, unsanitary landfill), thermal (municipal incineration), uncontrolled forms of disposal (open dump, open burning). Based on the aforementioned treatments, this by-product receives, it is a non-hazardous waste. In addition, this by-product is used in the following processes: clinker production; treatment of municipal solid waste, incineration. This by-product can be modelled on two levels: treatment activity and market activity. The former one refers to the specific technology treating the by-product while the latter level represents a mix of treatments. Users are encouraged to inspect the modelling assumptions of the treatment activities and when selecting the market to additionally inspect the treatment mix. Collection and transportation of this by-product is accounted in the respective market activity, users are advised to inspect and modify the average transportation distances for a case specific modelling.
377865fa-a292-4c21-b022-47410b3f973f | water works construction, capacity 1.1E10l/year, conventional treatment | CA-QC | 2009 - 2022 | ordinary transforming activity | Infrastructure & Machinery; Water Supply | 4220:Construction of utility projects | F - Construction | d1a4a803-c563-4740-84cf-3c21a488bd74 | ByProduct | scrap steel | 39310: Slag, dross, scalings and other waste from the manufacture of iron or steel | kg | 'scrap steel' is a solid waste under the category of industrial wastes. It can be sourced in many and various ways and therefore it can belong in the following waste categories: construction and demolition. It is primarily generated in a wide range of production activities in many different sectors. 'scrap steel' contain the following fractions: 100& steel scrap. By the database default (and per unit of reference product),'scrap steel' has 0% water on wet mass basis (100% dry matter) and it has no Carbon content. It has no heating value. This kind of by-product (recyclable or waste) is generated from ordinary transforming activities, and as such can be considered for modelling waste outputs of comparable composition. In the ecoinvent database, treatment option/s for this by-product include: deposition (inert material landfill), thermal (municipal incineration). Based on the aforementioned treatments, this by-product receives, it is a non-hazardous waste. In addition, this by-product is used in the following processes: clinker production. This by-product can be modelled on two levels: treatment activity and market activity. The former one refers to the specific technology treating the by-product while the latter level represents a mix of treatments. Users are encouraged to inspect the modelling assumptions of the treatment activities and when selecting the market to additionally inspect the treatment mix. Collection and transportation of this by-product is accounted in the respective market activity, users are advised to inspect and modify the average transportation distances for a case specific modelling. | 007439-89-6
377865fa-a292-4c21-b022-47410b3f973f | water works construction, capacity 1.1E10l/year, conventional treatment | CA-QC | 2009 - 2022 | ordinary transforming activity | Infrastructure & Machinery; Water Supply | 4220:Construction of utility projects | F - Construction | 93bd3d97-0440-4e9f-8f69-6324fe28c4b6 | ByProduct | waste glass pane in burnable frame | 37111: Glass in the mass, in balls (except microspheres), rods or tubes, unworked; waste and scrap of glass | kg | 'waste glass pane in burnable frame' is a solid waste under the category of construction and demolition wastes. It is primarily generated in construction of building infrastructure. 'waste glass pane in burnable frame' contain the following fractions: 100% inert waste (glass) acompanied with a wooden frame. By the database default (and per unit of reference product),'waste glass pane in burnable frame' has 0% water on wet mass basis (100% dry matter) and it has no Carbon content. It has no heating value. This kind of by-product (recyclable or waste) is generated from ordinary transforming activities, and as such can be considered for modelling waste outputs of comparable composition. In the ecoinvent database, this by-product is used in the following processes: treatment of waste glass pane in burnable frame, collection for final disposal; treatment of waste glass pane in burnable frame, sorting plant. Based on the aforementioned treatments, this by-product receives, it is a non-hazardous waste. This by-product can be modelled on two levels: treatment activity and market activity. The former one refers to the specific technology treating the by-product while the latter level represents a mix of treatments. Users are encouraged to inspect the modelling assumptions of the treatment activities and when selecting the market to additionally inspect the treatment mix. Collection and transportation of this by-product is accounted in the respective market activity, users are advised to inspect and modify the average transportation distances for a case specific modelling.
377865fa-a292-4c21-b022-47410b3f973f | water works construction, capacity 1.1E10l/year, conventional treatment | CA-QC | 2009 - 2022 | ordinary transforming activity | Infrastructure & Machinery; Water Supply | 4220:Construction of utility projects | F - Construction | 88afd721-07ec-4910-a004-fa3fecb6bf70 | ByProduct | waste plastic, mixture | 39270: Waste, parings and scrap of plastics | kg | 'waste plastic, mixture' is a solid waste under the category of construction and demolition wastes. It can be sourced in many and various ways and therefore it can belong in all waste categories (commercial and institutional, industrial and construction and demolition). It is primarily generated in a wide range of production activities in many different sectors, like building infrastructure, production of plastics, chemicals, aircrafts, ferries, heavy machinery, etc. 'waste plastic, mixture' contain the following fractions: 100% waste mixed plastics. By the database default (and per unit of reference product),'waste plastic, mixture' has 15.3% water on wet mass basis (84.7% dry matter) and Carbon present is of only fossil origin (74.73% on a dry matter basis). It has a higher heating value of 34.05 MJ/kg . This kind of by-product (recyclable or waste) is generated from ordinary transforming activities, and as such can be considered for modelling waste outputs of comparable composition. In the ecoinvent database, treatment option/s for this by-product include: deposition (sanitary landfill, unsanitary landfill), thermal (municipal incineration), uncontrolled forms of disposal (open dump, open burning). Based on the aforementioned treatments, this by-product receives, it is a non-hazardous waste. In addition, this by-product is used in the following processes: clinker production. This by-product can be modelled on two levels: treatment activity and market activity. The former one refers to the specific technology treating the by-product while the latter level represents a mix of treatments. Users are encouraged to inspect the modelling assumptions of the treatment activities and when selecting the market to additionally inspect the treatment mix. Collection and transportation of this by-product is accounted in the respective market activity, users are advised to inspect and modify the average transportation distances for a case specific modelling.
377865fa-a292-4c21-b022-47410b3f973f | water works construction, capacity 1.1E10l/year, conventional treatment | CA-QC | 2009 - 2022 | ordinary transforming activity | Infrastructure & Machinery; Water Supply | 4220:Construction of utility projects | F - Construction | 9219c94a-7a25-4a4c-b25d-c096fdd50d47 | ByProduct | waste polyvinylchloride | 39270: Waste, parings and scrap of plastics | kg | 'waste polyvinylchloride' is a solid waste under the category of construction and demolition wastes. It can be sourced in many and various ways and therefore it can belong in all waste categories (commercial and institutional, industrial and construction and demolition). It is primarily generated in a wide range of production activities in many different sectors, like building infrastructure, metal processing, electric apparatuses, heavy machinery, etc. 'waste polyvinylchloride' contain the following fractions: 100% waste polyvinylchloride (PVC). By the database default (and per unit of reference product),'waste polyvinylchloride' has 0.2% water on wet mass basis (99.8% dry matter) and Carbon present is of only fossil origin (44.09% on a dry matter basis). It has a higher heating value of 21.67 MJ/kg . This kind of by-product (recyclable or waste) is generated from ordinary transforming activities, and as such can be considered for modelling waste outputs of comparable composition. In the ecoinvent database, treatment option/s for this by-product include: deposition (sanitary landfill, unsanitary landfill), thermal (municipal incineration), uncontrolled forms of disposal (open dump, open burning). Based on the aforementioned treatments, this by-product receives, it is a non-hazardous waste. This by-product can be modelled on two levels: treatment activity and market activity. The former one refers to the specific technology treating the by-product while the latter level represents a mix of treatments. Users are encouraged to inspect the modelling assumptions of the treatment activities and when selecting the market to additionally inspect the treatment mix. Collection and transportation of this by-product is accounted in the respective market activity, users are advised to inspect and modify the average transportation distances for a case specific modelling. | 009002-86-2
377865fa-a292-4c21-b022-47410b3f973f | water works construction, capacity 1.1E10l/year, conventional treatment | CA-QC | 2009 - 2022 | ordinary transforming activity | Infrastructure & Machinery; Water Supply | 4220:Construction of utility projects | F - Construction | 5357a067-f798-46fb-97b0-fa18f723341b | ByProduct | waste reinforced concrete | 39: Wastes or scraps | kg | 'waste reinforced concrete' is a solid waste under the category of construction and demolition wastes. It is primarily generated in construction of building infrastructure. 'waste reinforced concrete' contain the following fractions: 97 % inert material and 3 % steel. By the database default (and per unit of reference product),'waste reinforced concrete' has 0.582000000000005% water on wet mass basis (99.418% dry matter) and it has no Carbon content. It has no heating value. This kind of by-product (recyclable or waste) is generated from ordinary transforming activities, and as such can be considered for modelling waste outputs of comparable composition. In the ecoinvent database, this by-product is used in the following processes: treatment of waste reinforced concrete, collection for final disposal; treatment of waste reinforced concrete, recycling; treatment of waste reinforced concrete, sorting plant. Based on the aforementioned treatments, this by-product receives, it is a non-hazardous waste. This by-product can be modelled on two levels: treatment activity and market activity. The former one refers to the specific technology treating the by-product while the latter level represents a mix of treatments. Users are encouraged to inspect the modelling assumptions of the treatment activities and when selecting the market to additionally inspect the treatment mix. Collection and transportation of this by-product is accounted in the respective market activity, users are advised to inspect and modify the average transportation distances for a case specific modelling.
377865fa-a292-4c21-b022-47410b3f973f | water works construction, capacity 1.1E10l/year, conventional treatment | CA-QC | 2009 - 2022 | ordinary transforming activity | Infrastructure & Machinery; Water Supply | 4220:Construction of utility projects | F - Construction | 9a8c2994-7cbb-4d86-a1b7-27fc0c4e49e3 | ByProduct | waste reinforcement steel | 39310: Slag, dross, scalings and other waste from the manufacture of iron or steel | kg | 'waste reinforcement steel' is a solid waste under the category of construction and demolition wastes. It can be sourced in many and various ways and therefore it can belong in the following waste categories: industrial. It is primarily generated in a wide range of construction activities in many different sectors. 'waste reinforcement steel' contain the following fractions: 100% waste steel. By the database default (and per unit of reference product),'waste reinforcement steel' has 0% water on wet mass basis (100% dry matter) and it has no Carbon content. It has no heating value. This kind of by-product (recyclable or waste) is generated from ordinary transforming activities, and as such can be considered for modelling waste outputs of comparable composition. In the ecoinvent database, this by-product is used in the following processes: treatment of waste reinforcement steel, collection for final disposal; treatment of waste reinforcement steel, recycling; treatment of waste reinforcement steel, sorting plant. Based on the aforementioned treatments, this by-product receives, it is a non-hazardous waste. This by-product can be modelled on two levels: treatment activity and market activity. The former one refers to the specific technology treating the by-product while the latter level represents a mix of treatments. Users are encouraged to inspect the modelling assumptions of the treatment activities and when selecting the market to additionally inspect the treatment mix. Collection and transportation of this by-product is accounted in the respective market activity, users are advised to inspect and modify the average transportation distances for a case specific modelling. | 007439-89-6
377865fa-a292-4c21-b022-47410b3f973f | water works construction, capacity 1.1E10l/year, conventional treatment | CA-QC | 2009 - 2022 | ordinary transforming activity | Infrastructure & Machinery; Water Supply | 4220:Construction of utility projects | F - Construction | 6f2eb438-cde2-4d07-a770-d023a988a9c4 | ByProduct | waste wood, untreated | 3928: Sawdust and wood waste and scrap | kg | 'waste wood, untreated' is a solid waste under the category of construction and demolition wastes. It can be sourced in many and various ways and therefore it can belong in the following waste categories: industrial. It is primarily generated in construction of building infrastructure and in different industrial applications like production of chemicals, natural fibres, paper and agricultural products, ect. 'waste wood, untreated' contain the following fractions: 100 % untreated waste wood chips. By the database default (and per unit of reference product),'waste wood, untreated' has 20% water on wet mass basis (80% dry matter) and Carbon present is of only non-fossil origin (48.63% on a dry matter basis). It has a lower heating value of 13.99 MJ/kg . This kind of by-product (recyclable or waste) is generated from ordinary transforming activities, and as such can be considered for modelling waste outputs of comparable composition. In the ecoinvent database, treatment option/s for this by-product include: deposition (sanitary landfill, unsanitary landfill), thermal (municipal incineration), uncontrolled forms of disposal (open dump, open burning). Based on the aforementioned treatments, this by-product receives, it is a non-hazardous waste. In addition, this by-product is used in the following processes: clinker production; heat production, untreated waste wood, at furnace 1000-5000 kW; heat production, untreated waste wood, at furnace 1000-5000 kW, state-of-the-art 2014. This by-product can be modelled on two levels: treatment activity and market activity. The former one refers to the specific technology treating the by-product while the latter level represents a mix of treatments. Users are encouraged to inspect the modelling assumptions of the treatment activities and when selecting the market to additionally inspect the treatment mix. Collection and transportation of this by-product is accounted in the respective market activity, users are advised to inspect and modify the average transportation distances for a case specific modelling.
34e4ff10-b4c6-5692-a37e-930379393329 | maize grain production, first crop | BR-PR | 2015 - 2022 | ordinary transforming activity | Agriculture & Animal Husbandry | 0111:Growing of cereals (except rice), leguminous crops and oil seeds | A - Agriculture, forestry and fishing | dadc7057-9041-4fae-893c-20aba9725f29 | ReferenceProduct | maize grain | 01122: Maize (corn), other | kg | The product 'maize grain' is a grain. It is an annual crop. The ecoinvent database also contains this product from organic, Swiss integrated and rainfed production.
23199f1e-e8bd-49ce-82f3-69b73b089a0e | market for heat, for reuse in municipal waste incineration only | PL | 2008 - 2022 | market activity | Waste Treatment & Recycling | 3821:Treatment and disposal of non-hazardous waste | E - Water supply; sewerage, waste management and remediation activities | 45fbbc41-7ae9-46cc-bb31-abfa11e69de0 | ReferenceProduct | heat, for reuse in municipal waste incineration only | 17300: Steam and hot water | MJ | The heat is produced in treatment activities and usually reused in the activity itself. Excess heat is fed in 'market for heat district or industrial, other than natural gas'.
23199f1e-e8bd-49ce-82f3-69b73b089a0e | market for heat, for reuse in municipal waste incineration only | PL | 2008 - 2022 | market activity | Waste Treatment & Recycling | 3821:Treatment and disposal of non-hazardous waste | E - Water supply; sewerage, waste management and remediation activities | 45fbbc41-7ae9-46cc-bb31-abfa11e69de0 | ByProduct | heat, for reuse in municipal waste incineration only | 17300: Steam and hot water | MJ | The heat is produced in treatment activities and usually reused in the activity itself. Excess heat is fed in 'market for heat district or industrial, other than natural gas'.
54705d19-9a84-4004-8995-e213da24d5c5 | heat, from municipal waste incineration to generic market for heat district or industrial, other than natural gas | NL | 2008 - 2022 | ordinary transforming activity | Heat; Waste Treatment & Recycling | 3530:Steam and air conditioning supply | D - Electricity, gas, steam and air conditioning supply | 71e2f1db-a2c5-44d0-8337-dfff15be974d | ReferenceProduct | heat, district or industrial, other than natural gas | 17300: Steam and hot water | MJ | This product represents heat measured in MJ. The heat is produced through various other means than natural gas. This includes burning of biomethane in gas turbine; biogas in co-gen gas engine; anthracite, coal, lignite briquettes and coke in stove; hardwood, logs, softwood, wood chips, wood pellets in furnaces and wood heaters; light fuel oil in boilers. Also contributing are heat from heat pumps and solar collectors. The dataset is targeted for district and industrial-scale heating.
c92353cc-8010-42ab-a0b1-c723f4dae890 | hydroformylation of butene | RER | 1989 - 2022 | ordinary transforming activity | Chemicals | 2011:Manufacture of basic chemicals | C - Manufacturing | d3a29af5-314a-4659-a574-6bfd53a6bde0 | ReferenceProduct | 1-pentanol | 34139: Other alcohols, phenols, phenol-alcohols, and their halogenated, sulphonated, nitrated or nitrosated derivativ[…] | kg | '1-pentanol' is an organic substance with a CAS no. : 000071-41-0. It is called 'pentan-1-ol' under IUPAC naming and its molecular formula is: C5H12O. It is liquid under normal conditions of temperature and pressure. It is modelled as a pure substance. Modelling this substance in a solution requires the user to add the solvent of their choice in their models. On a consumer level, is used in the following products: lubricants and greases, adhesives and sealants, polishes and waxes, anti-freeze products and finger paints. There is no publicly available information about the consumption of this substance on industrial sites. | 000071-41-0
c92353cc-8010-42ab-a0b1-c723f4dae890 | hydroformylation of butene | RER | 1989 - 2022 | ordinary transforming activity | Chemicals | 2011:Manufacture of basic chemicals | C - Manufacturing | ba5a6af1-073c-4532-977c-24a932ac44e9 | ReferenceProduct | 2-methyl-1-butanol | 341: Basic organic chemicals | kg | '2-methyl-1-butanol' is an organic substance with a CAS no. : 000137-32-6. It is called '2-methylbutan-1-ol' under IUPAC naming and its molecular formula is: C5H12O. It is liquid under normal conditions of temperature and pressure. It is modelled as a pure substance. Modelling this substance in a solution requires the user to add the solvent of their choice in their models. On a consumer level, is used in the following products: perfumes and fragrances and washing & cleaning products. On industrial sites, the substance is used for the manufacture of products in the following sectors: pH regulators and water treatment products and laboratory chemicals. | 000137-32-6
c92353cc-8010-42ab-a0b1-c723f4dae890 | hydroformylation of butene | RER | 1989 - 2022 | ordinary transforming activity | Chemicals | 2011:Manufacture of basic chemicals | C - Manufacturing | 5b8d6214-5226-4a48-a7aa-a814ea610fee | ReferenceProduct | 3-methyl-1-butanol | 34139: Other alcohols, phenols, phenol-alcohols, and their halogenated, sulphonated, nitrated or nitrosated derivativ[…] | kg | '3-methyl-1-butanol' is an organic substance with a CAS no. : 000123-51-3. It is called '3-methylbutan-1-ol' under IUPAC naming and its molecular formula is: C5H12O. It is liquid under normal conditions of temperature and pressure and is colourless. It is modelled as a pure substance. Modelling this substance in a solution requires the user to add the solvent of their choice in their models. On a consumer level, is used in the following products: lubricants and greases, polishes and waxes, anti-freeze products, washing & cleaning products, adhesives and sealants and coating products. On industrial sites, the substance is used for the manufacture of products in the following sectors: polymers, laboratory chemicals, coating products, fillers, putties, plasters, modelling clay, finger paints, inks and toners, lubricants and greases, pharmaceuticals, photo-chemicals and washing & cleaning products. | 000123-51-3
c10afc3a-b5ff-4e09-a0c8-96528670dac9 | nylon 6-6 production | GLO | 1996 - 2022 | ordinary transforming activity | Chemicals | 2013:Manufacture of plastics and synthetic rubber in primary forms | C - Manufacturing | b167bcef-715e-4136-a743-2fae79a086d3 | ReferenceProduct | nylon 6-6 | 347: Plastics in primary forms | kg | 'nylon 6-6', is a plastic product of fossil origin, it is not biodegradable and it is a thermoplastic material. This product consists of 100% virgin material with no content of recycled material. The product is used in the following applications and sectors: processed via extrusion, injection moulding and blow moulding. The main uses include fibers and engineering plastics, automotive sector, electrical/electronic and textile uses. | 032131-17-2
c10afc3a-b5ff-4e09-a0c8-96528670dac9 | nylon 6-6 production | GLO | 1996 - 2022 | ordinary transforming activity | Chemicals | 2013:Manufacture of plastics and synthetic rubber in primary forms | C - Manufacturing | 673ad57e-ae4c-45a0-a9c1-d7796bf30a7a | ByProduct | average incineration residue | 39990: Other wastes n.e.c. | kg | 'average incineration residue' is a solid waste under the category of industrial wastes. It is primarily generated in municipal solid waste incineration (MSWI) process. 'average incineration residue' contain the following fractions: 100% average residual materials from MSWI. By the database default (and per unit of reference product),'average incineration residue' has 0% water on wet mass basis (100% dry matter) and Carbon present is of both fossil (3.25% on a dry matter basis), and non-fossil origin (5.11% on a dry matter basis). It has no heating value. This kind of by-product (recyclable or waste) is generated from ordinary transforming activities, and as such can be considered for modelling waste outputs of comparable composition. In the ecoinvent database, treatment option/s for this by-product include: deposition (residual material landfill). Based on the aforementioned treatments, this by-product receives, it is a hazardous waste. This by-product can be modelled on two levels: treatment activity and market activity. The former one refers to the specific technology treating the by-product while the latter level represents a mix of treatments. Users are encouraged to inspect the modelling assumptions of the treatment activities and when selecting the market to additionally inspect the treatment mix. Collection and transportation of this by-product is accounted in the respective market activity, users are advised to inspect and modify the average transportation distances for a case specific modelling.
c10afc3a-b5ff-4e09-a0c8-96528670dac9 | nylon 6-6 production | GLO | 1996 - 2022 | ordinary transforming activity | Chemicals | 2013:Manufacture of plastics and synthetic rubber in primary forms | C - Manufacturing | f5b7aa45-bb02-4a3a-8322-8a1085ac431c | ByProduct | coal slurry | 39: Wastes or scraps | kg | 'coal slurry' is a solid waste under the category of industrial wastes. It is primarily generated in a wide range of industrial activities in many different sectors. 'coal slurry' contain the following fractions: 100% average coal tailings. By the database default (and per unit of reference product),'coal slurry' has 0% water on wet mass basis (100% dry matter) and Carbon present is of only fossil origin (12.4% on a dry matter basis). It has no heating value. This kind of by-product (recyclable or waste) is generated from ordinary transforming activities, and as such can be considered for modelling waste outputs of comparable composition. In the ecoinvent database, treatment option/s for this by-product include: deposition (impoundment). Based on the aforementioned treatments, this by-product receives, it is a hazardous waste. This by-product can be modelled on two levels: treatment activity and market activity. The former one refers to the specific technology treating the by-product while the latter level represents a mix of treatments. Users are encouraged to inspect the modelling assumptions of the treatment activities and when selecting the market to additionally inspect the treatment mix. Collection and transportation of this by-product is accounted in the respective market activity, users are advised to inspect and modify the average transportation distances for a case specific modelling.
c10afc3a-b5ff-4e09-a0c8-96528670dac9 | nylon 6-6 production | GLO | 1996 - 2022 | ordinary transforming activity | Chemicals | 2013:Manufacture of plastics and synthetic rubber in primary forms | C - Manufacturing | 45d2cf8c-a6b7-4fb2-8024-9382c321b5e3 | ByProduct | decommissioned chemical production facilities | 39990: Other wastes n.e.c. | kg | 'decommissioned chemical production facilities' is a solid waste under the category of construction and demolition wastes. It is primarily generated in the end-of-life of chemical plant. 'decommissioned chemical production facilities' contain the following fractions: concrete, steel, mineral wool, electronics. By the database default (and per unit of reference product),'decommissioned chemical production facilities' has 0% water on wet mass basis (100% dry matter) and Carbon present is of both fossil (1.69% on a dry matter basis), and non-fossil origin (0% on a dry matter basis). It has no heating value. This kind of by-product (recyclable or waste) is generated from ordinary transforming activities, and as such can be considered for modelling waste outputs of comparable composition. In the ecoinvent database, this by-product is used in the following processes: treatment of decommissioned chemical production facilities. Based on the aforementioned treatments, this by-product receives, it is a non-hazardous waste. This by-product can be modelled on two levels: treatment activity and market activity. The former one refers to the specific technology treating the by-product while the latter level represents a mix of treatments. Users are encouraged to inspect the modelling assumptions of the treatment activities and when selecting the market to additionally inspect the treatment mix. Collection and transportation of this by-product is accounted in the respective market activity, users are advised to inspect and modify the average transportation distances for a case specific modelling.
c10afc3a-b5ff-4e09-a0c8-96528670dac9 | nylon 6-6 production | GLO | 1996 - 2022 | ordinary transforming activity | Chemicals | 2013:Manufacture of plastics and synthetic rubber in primary forms | C - Manufacturing | e5208079-1561-4537-a1f8-863db2702d0f | ByProduct | hazardous waste, for incineration | 39: Wastes or scraps | kg | 'hazardous waste, for incineration' is a solid waste under the category of industrial wastes. It can be sourced in many and various ways and therefore it can belong in all waste categories (commercial and institutional, industrial and construction and demolition). It is primarily generated in a wide range of activities in different sectors. 'hazardous waste, for incineration' contain the following fractions: 100% average hazardous waste average (e.g. soil contaminated with mineral oil, acids, solvents, emulsions with metals, oil mixtures from e.g., oil separator, non-metallic shredder residues, electrostatic precipitator ashes from waste incineration, wastes and distillation residues from organic synthesis, or road gutter sludge). By the database default (and per unit of reference product),'hazardous waste, for incineration' has 25% water on wet mass basis (75% dry matter) and Carbon present is of only fossil origin (55.47% on a dry matter basis). It has a lower heating value of 17 MJ/kg . This kind of by-product (recyclable or waste) is generated from ordinary transforming activities, and as such can be considered for modelling waste outputs of comparable composition. In the ecoinvent database, treatment option/s for this by-product include: thermal (hazardous waste incineration). Based on the aforementioned treatments, this by-product receives, it is a hazardous waste. This by-product can be modelled on two levels: treatment activity and market activity. The former one refers to the specific technology treating the by-product while the latter level represents a mix of treatments. Users are encouraged to inspect the modelling assumptions of the treatment activities and when selecting the market to additionally inspect the treatment mix. Collection and transportation of this by-product is accounted in the respective market activity, users are advised to inspect and modify the average transportation distances for a case specific modelling.
c10afc3a-b5ff-4e09-a0c8-96528670dac9 | nylon 6-6 production | GLO | 1996 - 2022 | ordinary transforming activity | Chemicals | 2013:Manufacture of plastics and synthetic rubber in primary forms | C - Manufacturing | 27da8130-82ba-485c-a800-b89efdcb0491 | ByProduct | municipal solid waste | 39910: Municipal waste | kg | 'municipal solid waste' is a solid waste under the category of residential wastes. It can be sourced in many and various ways and therefore it can belong in all waste categories (commercial and institutional, industrial and construction and demolition). It is primarily generated in a wide range of activities from many different sectors. 'municipal solid waste' contain the following fractions: plastics, paper, glass, metals, organic waste, textiles and potentially others. . By the database default (and per unit of reference product),'municipal solid waste' has 22.9% water on wet mass basis (77.1% dry matter) and Carbon present is of both fossil (17.15% on a dry matter basis), and non-fossil origin (26.17% on a dry matter basis). It has a lower heating value of 11.74 MJ/kg . This kind of by-product (recyclable or waste) is generated from ordinary transforming activities, and as such can be considered for modelling waste outputs of comparable composition. In the ecoinvent database, treatment option/s for this by-product include: deposition (sanitary landfill, unsanitary landfill), thermal (municipal incineration), uncontrolled forms of disposal (open dump, open burning). Based on the aforementioned treatments, this by-product receives, it is a non-hazardous waste. In addition, this by-product is used in the following processes: clinker production; treatment of municipal solid waste, incineration. This by-product can be modelled on two levels: treatment activity and market activity. The former one refers to the specific technology treating the by-product while the latter level represents a mix of treatments. Users are encouraged to inspect the modelling assumptions of the treatment activities and when selecting the market to additionally inspect the treatment mix. Collection and transportation of this by-product is accounted in the respective market activity, users are advised to inspect and modify the average transportation distances for a case specific modelling.
c10afc3a-b5ff-4e09-a0c8-96528670dac9 | nylon 6-6 production | GLO | 1996 - 2022 | ordinary transforming activity | Chemicals | 2013:Manufacture of plastics and synthetic rubber in primary forms | C - Manufacturing | 5c772de8-0e4b-4150-a43d-d4a7668434dc | ByProduct | spoil from hard coal mining | 39: Wastes or scraps | kg | 'spoil from hard coal mining' is a solid waste under the category of industrial wastes. It is primarily generated in hard coal mining and chemicals and plastics production activities. 'spoil from hard coal mining' contain the following fractions: 100% hard coal mining spoil. By the database default (and per unit of reference product),'spoil from hard coal mining' has 0% water on wet mass basis (100% dry matter) and Carbon present is of only fossil origin (0.79% on a dry matter basis). It has no heating value. This kind of by-product (recyclable or waste) is generated from ordinary transforming activities, and as such can be considered for modelling waste outputs of comparable composition. In the ecoinvent database, this by-product is used in the following processes: treatment of spoil from hard coal mining, in surface landfill. Based on the aforementioned treatments, this by-product receives, it is a non-hazardous waste. This by-product can be modelled on two levels: treatment activity and market activity. The former one refers to the specific technology treating the by-product while the latter level represents a mix of treatments. Users are encouraged to inspect the modelling assumptions of the treatment activities and when selecting the market to additionally inspect the treatment mix. Collection and transportation of this by-product is accounted in the respective market activity, users are advised to inspect and modify the average transportation distances for a case specific modelling.
c10afc3a-b5ff-4e09-a0c8-96528670dac9 | nylon 6-6 production | GLO | 1996 - 2022 | ordinary transforming activity | Chemicals | 2013:Manufacture of plastics and synthetic rubber in primary forms | C - Manufacturing | 88afd721-07ec-4910-a004-fa3fecb6bf70 | ByProduct | waste plastic, mixture | 39270: Waste, parings and scrap of plastics | kg | 'waste plastic, mixture' is a solid waste under the category of construction and demolition wastes. It can be sourced in many and various ways and therefore it can belong in all waste categories (commercial and institutional, industrial and construction and demolition). It is primarily generated in a wide range of production activities in many different sectors, like building infrastructure, production of plastics, chemicals, aircrafts, ferries, heavy machinery, etc. 'waste plastic, mixture' contain the following fractions: 100% waste mixed plastics. By the database default (and per unit of reference product),'waste plastic, mixture' has 15.3% water on wet mass basis (84.7% dry matter) and Carbon present is of only fossil origin (74.73% on a dry matter basis). It has a higher heating value of 34.05 MJ/kg . This kind of by-product (recyclable or waste) is generated from ordinary transforming activities, and as such can be considered for modelling waste outputs of comparable composition. In the ecoinvent database, treatment option/s for this by-product include: deposition (sanitary landfill, unsanitary landfill), thermal (municipal incineration), uncontrolled forms of disposal (open dump, open burning). Based on the aforementioned treatments, this by-product receives, it is a non-hazardous waste. In addition, this by-product is used in the following processes: clinker production. This by-product can be modelled on two levels: treatment activity and market activity. The former one refers to the specific technology treating the by-product while the latter level represents a mix of treatments. Users are encouraged to inspect the modelling assumptions of the treatment activities and when selecting the market to additionally inspect the treatment mix. Collection and transportation of this by-product is accounted in the respective market activity, users are advised to inspect and modify the average transportation distances for a case specific modelling.
c10afc3a-b5ff-4e09-a0c8-96528670dac9 | nylon 6-6 production | GLO | 1996 - 2022 | ordinary transforming activity | Chemicals | 2013:Manufacture of plastics and synthetic rubber in primary forms | C - Manufacturing | 6f2eb438-cde2-4d07-a770-d023a988a9c4 | ByProduct | waste wood, untreated | 3928: Sawdust and wood waste and scrap | kg | 'waste wood, untreated' is a solid waste under the category of construction and demolition wastes. It can be sourced in many and various ways and therefore it can belong in the following waste categories: industrial. It is primarily generated in construction of building infrastructure and in different industrial applications like production of chemicals, natural fibres, paper and agricultural products, ect. 'waste wood, untreated' contain the following fractions: 100 % untreated waste wood chips. By the database default (and per unit of reference product),'waste wood, untreated' has 20% water on wet mass basis (80% dry matter) and Carbon present is of only non-fossil origin (48.63% on a dry matter basis). It has a lower heating value of 13.99 MJ/kg . This kind of by-product (recyclable or waste) is generated from ordinary transforming activities, and as such can be considered for modelling waste outputs of comparable composition. In the ecoinvent database, treatment option/s for this by-product include: deposition (sanitary landfill, unsanitary landfill), thermal (municipal incineration), uncontrolled forms of disposal (open dump, open burning). Based on the aforementioned treatments, this by-product receives, it is a non-hazardous waste. In addition, this by-product is used in the following processes: clinker production; heat production, untreated waste wood, at furnace 1000-5000 kW; heat production, untreated waste wood, at furnace 1000-5000 kW, state-of-the-art 2014. This by-product can be modelled on two levels: treatment activity and market activity. The former one refers to the specific technology treating the by-product while the latter level represents a mix of treatments. Users are encouraged to inspect the modelling assumptions of the treatment activities and when selecting the market to additionally inspect the treatment mix. Collection and transportation of this by-product is accounted in the respective market activity, users are advised to inspect and modify the average transportation distances for a case specific modelling.
ff056288-e49f-4a8a-b79a-fc51d0f3b0a8 | market for inverter, 0.5kW | GLO | 2011 - 2022 | market activity | Electronics | 2790:Manufacture of other electrical equipment | C - Manufacturing | 19447cec-29de-4cd0-b84a-5c093487aef5 | ReferenceProduct | inverter, 0.5kW | 4717: Parts for the goods of classes 4711, 4712 and 4714 to 4716 | unit | This is an infrastructure, representing the product of an inverter that is used to convert direct current voltage to alternating current voltage in common appliances. It has a total mass about 1.6 kg and a capacity of 500W. Its production represents all materials necessary to construct it, energy consumption during manufacturing, packaging and end-of-life.
651f228a-abec-44a1-9ec4-71a037757012 | market for waste rubber, unspecified | GLO | 2011 - 2022 | market activity | Waste Treatment & Recycling | 3821:Treatment and disposal of non-hazardous waste | E - Water supply; sewerage, waste management and remediation activities | 7513d2f5-d7ee-497b-971b-a5ad34ab5c83 | ReferenceProduct | waste rubber, unspecified | 39: Wastes or scraps | kg | 'waste rubber, unspecified' is a solid waste under the category of construction and demolition wastes. It can be sourced in many and various ways and therefore it can belong in all waste categories (commercial and institutional, industrial and construction and demolition). It is primarily generated in a wide range of production, construction and maintenance activities in many different sectors. 'waste rubber, unspecified' contain the following fractions: 100% waste rubber. By the database default (and per unit of reference product),'waste rubber, unspecified' has 0% water on wet mass basis (100% dry matter) and Carbon present is of only fossil origin (85.3% on a dry matter basis). It has a higher heating value of 29.3 MJ/kg . This kind of by-product (recyclable or waste) is generated from ordinary transforming activities, and as such can be considered for modelling waste outputs of comparable composition. In the ecoinvent database, treatment option/s for this by-product include: thermal (municipal incineration). Based on the aforementioned treatments, this by-product receives, it is a non-hazardous waste. In addition, this by-product is used in the following processes: clinker production. This by-product can be modelled on two levels: treatment activity and market activity. The former one refers to the specific technology treating the by-product while the latter level represents a mix of treatments. Users are encouraged to inspect the modelling assumptions of the treatment activities and when selecting the market to additionally inspect the treatment mix. Collection and transportation of this by-product is accounted in the respective market activity, users are advised to inspect and modify the average transportation distances for a case specific modelling.
966726d0-9c7e-537e-98de-3db94fe583a5 | market for electricity, medium voltage | VE | 2014 - 2022 | market activity | Electricity | 3510:Electric power generation, transmission and distribution | D - Electricity, gas, steam and air conditioning supply | 759b89bd-3aa6-42ad-b767-5bb9ef5d331d | ReferenceProduct | electricity, medium voltage | 17100: Electrical energy | kWh | This product represents electrical energy measured in kWh. If electricity is taken from a market for electricity, the transmission infrastructure, country-specific losses and transformation losses (for markets for medium and low voltage) are included. Covers voltages between 1kV and 24 kV.
16fb3244-5c59-4977-a381-d5212a302d98 | coffee green bean production, robusta | GLO | 2012 - 2022 | ordinary transforming activity | Agriculture & Animal Husbandry | 0127:Growing of beverage crops | A - Agriculture, forestry and fishing | 42193bba-bf84-4490-8c69-b6e23048e73d | ReferenceProduct | coffee, green bean | 01610: Coffee, green | kg | The product 'coffee, green bean' is a seed. It is a perennial crop.
16fb3244-5c59-4977-a381-d5212a302d98 | coffee green bean production, robusta | GLO | 2012 - 2022 | ordinary transforming activity | Agriculture & Animal Husbandry | 0127:Growing of beverage crops | A - Agriculture, forestry and fishing | 50306184-2a7e-4825-8e5d-fe8e674d1274 | ByProduct | biowaste | 391: Wastes from food and tobacco industry | kg | 'biowaste' is a solid waste under the category of residential wastes. It can be sourced in many and various ways and therefore it can belong in all waste categories (commercial and institutional, industrial and construction and demolition). It is primarily generated in production, processing and transport of agricultural products. 'biowaste' contain the following fractions: 100% organic waste (green leaves, straw of cereal, manure liquid porc, manure liquid beef, manure solid, compost young, compost manure, etc). By the database default (and per unit of reference product),'biowaste' has 60% water on wet mass basis (40% dry matter) and Carbon present is of only non-fossil origin (16.24% on a dry matter basis). It has a higher heating value of 6.087 MJ/kg . This kind of by-product (recyclable or waste) is generated from ordinary transforming activities, and as such can be considered for modelling waste outputs of comparable composition. In the ecoinvent database, treatment option/s for this by-product include: biological (anaerobic digestion, industrial composting), thermal (municipal incineration), uncontrolled forms of disposal (open dump). Based on the aforementioned treatments, this by-product receives, it is a non-hazardous waste. In addition, this by-product is used in the following processes: clinker production. This by-product can be modelled on two levels: treatment activity and market activity. The former one refers to the specific technology treating the by-product while the latter level represents a mix of treatments. Users are encouraged to inspect the modelling assumptions of the treatment activities and when selecting the market to additionally inspect the treatment mix. Collection and transportation of this by-product is accounted in the respective market activity, users are advised to inspect and modify the average transportation distances for a case specific modelling.
16fb3244-5c59-4977-a381-d5212a302d98 | coffee green bean production, robusta | GLO | 2012 - 2022 | ordinary transforming activity | Agriculture & Animal Husbandry | 0127:Growing of beverage crops | A - Agriculture, forestry and fishing | 6f2eb438-cde2-4d07-a770-d023a988a9c4 | ByProduct | waste wood, untreated | 3928: Sawdust and wood waste and scrap | kg | 'waste wood, untreated' is a solid waste under the category of construction and demolition wastes. It can be sourced in many and various ways and therefore it can belong in the following waste categories: industrial. It is primarily generated in construction of building infrastructure and in different industrial applications like production of chemicals, natural fibres, paper and agricultural products, ect. 'waste wood, untreated' contain the following fractions: 100 % untreated waste wood chips. By the database default (and per unit of reference product),'waste wood, untreated' has 20% water on wet mass basis (80% dry matter) and Carbon present is of only non-fossil origin (48.63% on a dry matter basis). It has a lower heating value of 13.99 MJ/kg . This kind of by-product (recyclable or waste) is generated from ordinary transforming activities, and as such can be considered for modelling waste outputs of comparable composition. In the ecoinvent database, treatment option/s for this by-product include: deposition (sanitary landfill, unsanitary landfill), thermal (municipal incineration), uncontrolled forms of disposal (open dump, open burning). Based on the aforementioned treatments, this by-product receives, it is a non-hazardous waste. In addition, this by-product is used in the following processes: clinker production; heat production, untreated waste wood, at furnace 1000-5000 kW; heat production, untreated waste wood, at furnace 1000-5000 kW, state-of-the-art 2014. This by-product can be modelled on two levels: treatment activity and market activity. The former one refers to the specific technology treating the by-product while the latter level represents a mix of treatments. Users are encouraged to inspect the modelling assumptions of the treatment activities and when selecting the market to additionally inspect the treatment mix. Collection and transportation of this by-product is accounted in the respective market activity, users are advised to inspect and modify the average transportation distances for a case specific modelling.
08eb6c99-f93f-4ce6-a4ca-fc0c29f51286 | hard coal preparation plant construction | GLO | 2000 - 2022 | ordinary transforming activity | Infrastructure & Machinery; Fuels | 4290:Construction of other civil engineering projects | F - Construction | f48b45d4-0aee-4ceb-996f-1b631b9bd6c0 | ReferenceProduct | hard coal preparation plant | 53261: Mining constructions | unit | This hard coal preparation plant receives run-of-mine (R.O.M.) hard coal for preparation in several steps. The included steps may include screening, crushing, washing etc. and can vary from plant to plant with the determined use and hence required quality of the coal.
b1b43fd9-569e-5f9e-956b-75dc337980c5 | natural gas, high pressure, import from NL | GB | 2000 - 2022 | ordinary transforming activity | Fuels | 3520:Manufacture of gas; distribution of gaseous fuels through mains | D - Electricity, gas, steam and air conditioning supply | a9007f10-7e39-4d50-8f4a-d6d03ce3d673 | ReferenceProduct | natural gas, high pressure | 12020: Natural gas, liquefied or in the gaseous state | m3 | ‘natural gas, high pressure' is a fossil fuel, for which a generic gross calorific value (GCV) of 40MJ/m3, a net calorific value (NCV) of 36.0 MJ/m3 and a density of 0.735kg/m3 for natural gas are applied, in line with the global statistics (referring to standard cubic meters, Sm3, measured at 15°C and 1013 mbar). It is used as a gaseous fuel and is sourced from oil and gas production and evaporation of liquid natural gas. The initial overpressure of the gas is 1-5 bar (1000-5000 hPa). Natural gas supplied at high pressure is predominantly used by large consumers, e.g., power plants and industries. | 014493-06-2
466278ab-bca0-5c16-ac04-0d9c18c1d04b | structural timber production | RER | 2012 - 2022 | ordinary transforming activity | Wood | 1621:Manufacture of veneer sheets and wood-based panels | C - Manufacturing | 92292ccd-ecbb-5ae6-8141-03114dd9c07c | ReferenceProduct | structural timber | 31101: Wood, sawn or chipped lengthwise, sliced or peeled, of a thickness exceeding 6 mm, of coniferous wood | m3 | The product "structural timber" represents 1 m3 of structural timber board. Structural timber is a building material with precisely defined product characteristics, which was developed specially to meet the high requirements of modern timber construction. Structural timber is a kiln-dried, strength-graded, and in most cases finger-jointed timber product made of solid softwood. Typical uses are as construction plywood for wall, floor, and ceiling panels and also as panels for concrete shuttering, and decorative covering veneers in interior furnishings (e.g. wall panels or doors).
466278ab-bca0-5c16-ac04-0d9c18c1d04b | structural timber production | RER | 2012 - 2022 | ordinary transforming activity | Wood | 1621:Manufacture of veneer sheets and wood-based panels | C - Manufacturing | 27da8130-82ba-485c-a800-b89efdcb0491 | ByProduct | municipal solid waste | 39910: Municipal waste | kg | 'municipal solid waste' is a solid waste under the category of residential wastes. It can be sourced in many and various ways and therefore it can belong in all waste categories (commercial and institutional, industrial and construction and demolition). It is primarily generated in a wide range of activities from many different sectors. 'municipal solid waste' contain the following fractions: plastics, paper, glass, metals, organic waste, textiles and potentially others. . By the database default (and per unit of reference product),'municipal solid waste' has 22.9% water on wet mass basis (77.1% dry matter) and Carbon present is of both fossil (17.15% on a dry matter basis), and non-fossil origin (26.17% on a dry matter basis). It has a lower heating value of 11.74 MJ/kg . This kind of by-product (recyclable or waste) is generated from ordinary transforming activities, and as such can be considered for modelling waste outputs of comparable composition. In the ecoinvent database, treatment option/s for this by-product include: deposition (sanitary landfill, unsanitary landfill), thermal (municipal incineration), uncontrolled forms of disposal (open dump, open burning). Based on the aforementioned treatments, this by-product receives, it is a non-hazardous waste. In addition, this by-product is used in the following processes: clinker production; treatment of municipal solid waste, incineration. This by-product can be modelled on two levels: treatment activity and market activity. The former one refers to the specific technology treating the by-product while the latter level represents a mix of treatments. Users are encouraged to inspect the modelling assumptions of the treatment activities and when selecting the market to additionally inspect the treatment mix. Collection and transportation of this by-product is accounted in the respective market activity, users are advised to inspect and modify the average transportation distances for a case specific modelling.
466278ab-bca0-5c16-ac04-0d9c18c1d04b | structural timber production | RER | 2012 - 2022 | ordinary transforming activity | Wood | 1621:Manufacture of veneer sheets and wood-based panels | C - Manufacturing | 1b30b018-ac39-41f4-a9e0-92057eef8bb8 | ByProduct | waste mineral oil | 39990: Other wastes n.e.c. | kg | 'waste mineral oil' is a liquid waste under the category of industrial wastes. It is primarily generated in a wide range of industrial activities in many different sectors. 'waste mineral oil' contain the following fractions: 100% waste mineral oil. By the database default (and per unit of reference product),'waste mineral oil' has 10% water on wet mass basis (90% dry matter) and Carbon present is of only fossil origin (86.44% on a dry matter basis). It has a higher heating value of 41.8 MJ/kg . This kind of by-product (recyclable or waste) is generated from ordinary transforming activities, and as such can be considered for modelling waste outputs of comparable composition. In the ecoinvent database, treatment option/s for this by-product include: thermal (hazardous waste incineration). Based on the aforementioned treatments this by-product receives, it is a hazardous waste. In addition, this by-product is used in the following processes: clinker production. This by-product can be modelled on two levels: treatment activity and market activity. The former one refers to the specific technology treating the by-product while the latter level represents a mix of treatments. Users are encouraged to inspect the modelling assumptions of the treatment activities and when selecting the market to additionally inspect the treatment mix. Collection and transportation of this by-product is accounted in the respective market activity, users are advised to inspect and modify the average transportation distances for a case specific modelling.
466278ab-bca0-5c16-ac04-0d9c18c1d04b | structural timber production | RER | 2012 - 2022 | ordinary transforming activity | Wood | 1621:Manufacture of veneer sheets and wood-based panels | C - Manufacturing | 7513d2f5-d7ee-497b-971b-a5ad34ab5c83 | ByProduct | waste rubber, unspecified | 39: Wastes or scraps | kg | 'waste rubber, unspecified' is a solid waste under the category of construction and demolition wastes. It can be sourced in many and various ways and therefore it can belong in all waste categories (commercial and institutional, industrial and construction and demolition). It is primarily generated in a wide range of production, construction and maintenance activities in many different sectors. 'waste rubber, unspecified' contain the following fractions: 100% waste rubber. By the database default (and per unit of reference product),'waste rubber, unspecified' has 0% water on wet mass basis (100% dry matter) and Carbon present is of only fossil origin (85.3% on a dry matter basis). It has a higher heating value of 29.3 MJ/kg . This kind of by-product (recyclable or waste) is generated from ordinary transforming activities, and as such can be considered for modelling waste outputs of comparable composition. In the ecoinvent database, treatment option/s for this by-product include: thermal (municipal incineration). Based on the aforementioned treatments, this by-product receives, it is a non-hazardous waste. In addition, this by-product is used in the following processes: clinker production. This by-product can be modelled on two levels: treatment activity and market activity. The former one refers to the specific technology treating the by-product while the latter level represents a mix of treatments. Users are encouraged to inspect the modelling assumptions of the treatment activities and when selecting the market to additionally inspect the treatment mix. Collection and transportation of this by-product is accounted in the respective market activity, users are advised to inspect and modify the average transportation distances for a case specific modelling.
466278ab-bca0-5c16-ac04-0d9c18c1d04b | structural timber production | RER | 2012 - 2022 | ordinary transforming activity | Wood | 1621:Manufacture of veneer sheets and wood-based panels | C - Manufacturing | 3055997a-d565-4c92-9a91-431801587a3b | ByProduct | wastewater, unpolluted | 39990: Other wastes n.e.c. | m3 | 'wastewater, unpolluted' is a by-product (wastewater) produced from residential sources. It is generated from a wide range of residential, industrial and commercial activities. By the database default (and per unit of reference product),'wastewater, unpolluted' has the following physicochemical characteristics: C: 0 kg/m3 , N: 0 kg/m3 , P: 0 kg/m3. This by-product can have a regional-specific composition; users are prompted to refer to the properties of this wastewater (in activities treating them) for a detailed elemental composition. This kind of by-product (wastewater) is generated from ordinary transforming activities, and as such can be considered for modelling wastewater outputs of comparable composition. In the ecoinvent database, treatment option/s for this wastewater include: wastewater treatment plant. This by-product can be modelled on two levels: treatment activity and market activity. The former one refers to the specific technology treating the by-product while the latter level represents a mix of treatments. Users are encouraged to inspect the modelling assumptions of the treatment activities and when selecting the market to additionally inspect the treatment mix. Collection and transportation of wastewater is accounted in the respective market activity with the use of sewer infrastructure; Transportation of wastewater through a sewer grid results in losses until the wastewater enters the wastewater treatment plant. Direct emissions due to those losses are considered in the market activity. Losses are regional specific and thus users are encouraged to inspect the regional modelling assumptions.
466278ab-bca0-5c16-ac04-0d9c18c1d04b | structural timber production | RER | 2012 - 2022 | ordinary transforming activity | Wood | 1621:Manufacture of veneer sheets and wood-based panels | C - Manufacturing | a7abd72a-4d9c-4f99-abfc-3de79d425a96 | ByProduct | wood ash mixture, pure | 3928: Sawdust and wood waste and scrap | kg | 'wood ash mixture, pure' is a solid waste under the category of industrial wastes. It is primarily generated in heat generation from wood, as well as production and processing activities from different kind of wood e.g. tissue paper, particleboard, laminated timber, hardwood board, etc. 'wood ash mixture, pure' contain the following fractions: 100% ash from combustion of wood. By the database default (and per unit of reference product),'wood ash mixture, pure' has 0% water on wet mass basis (100% dry matter) and Carbon present is of only non-fossil origin (1.2% on a dry matter basis). It has no heating value. This kind of by-product (recyclable or waste) is generated from ordinary transforming activities, and as such can be considered for modelling waste outputs of comparable composition. In the ecoinvent database, treatment option/s for this by-product include: deposition (sanitary landfill, landfarming), thermal (municipal incineration). Based on the aforementioned treatments, this by-product receives, it is a non-hazardous waste. This by-product can be modelled on two levels: treatment activity and market activity. The former one refers to the specific technology treating the by-product while the latter level represents a mix of treatments. Users are encouraged to inspect the modelling assumptions of the treatment activities and when selecting the market to additionally inspect the treatment mix. Collection and transportation of this by-product is accounted in the respective market activity, users are advised to inspect and modify the average transportation distances for a case specific modelling.
466278ab-bca0-5c16-ac04-0d9c18c1d04b | structural timber production | RER | 2012 - 2022 | ordinary transforming activity | Wood | 1621:Manufacture of veneer sheets and wood-based panels | C - Manufacturing | d47a4435-3089-4263-af99-8611eed2698c | ByProduct | wood chips, dry, measured as dry mass | 31230: Wood in chips or particles | kg | The product 'wood chips, dry, measured as dry mass' represent dry wood chips which are produced as by-products in wood manufacturing activities such as cross-laminated timber production, wooden furniture production, and plywood production. The weight is expressed as dry mass. Wood chips are produced by chopping larger pieces of wood into chips. Wood chips are used as wood fuel. In the ecoinvent database, wood chips, dry are further used for pulping processes and for the production of engineered wood products, such as fibreboard, and particleboard.
bad896f0-3156-4526-81c0-0768e450abfa | market for photovoltaic mounting system, for facade installation | GLO | 2011 - 2022 | market activity | Infrastructure & Machinery; Electronics; Electricity | 4390:Other specialized construction activities | F - Construction | f1ee225e-a4bf-4af6-963a-ac44d7fd29cf | ReferenceProduct | photovoltaic mounting system, for facade installation | 87360: Installation services of electrical machinery and apparatus n.e.c. | m2 | This product represents a mounting system to install 1 m2 of photovoltaic panels on a facade.
d7c8ec32-e874-5f99-9440-a1217ed012e7 | nutrient supply from NPK (26-15-15) fertiliser | CN | 2016 - 2022 | ordinary transforming activity | Agriculture & Animal Husbandry | 0161:Support activities for crop production | A - Agriculture, forestry and fishing | f5707bdf-f7e2-479b-b3ea-99c04de8a927 | ReferenceProduct | inorganic nitrogen fertiliser, as N | 3461: Mineral or chemical fertilizers, nitrogenous | kg | 'inorganic nitrogen fertiliser, as N' is an inorganic substance with a CAS no. : . It is called 'which is supplying the nutrient of Nitrogen to plants' under IUPAC naming and its molecular formula is: . It is mostly solid (else liquid) under normal conditions of temperature and pressure. The product represents an equivalent form of Nitrogen that is present in the fertiliser and is expressed as a mass of pure nitrogen (N). Modelling this substance in a solution requires the user to add the solvent of their choice in their models. There is no publicly available information about the consumption of this substance on a consumer level. There is no publicly available information about the consumption of this substance on industrial sites. Based on EU regulations (REGULATION (EU) 2019/1009), if this substance would be used as fertiliser, it could be labelled as N-P-K of: the N-P-K can vary depending on the fertiliser.
d7c8ec32-e874-5f99-9440-a1217ed012e7 | nutrient supply from NPK (26-15-15) fertiliser | CN | 2016 - 2022 | ordinary transforming activity | Agriculture & Animal Husbandry | 0161:Support activities for crop production | A - Agriculture, forestry and fishing | 5321a299-0c03-4bfc-9dda-d020456f6b2e | ReferenceProduct | inorganic phosphorus fertiliser, as P2O5 | 3462: Mineral or chemical fertilizers, phosphatic | kg | 'inorganic phosphorus fertiliser, as P2O5' is an inorganic substance with a CAS no. : . It is called 'which is supplying the nutrient of Phosphorus to the plants' under IUPAC naming and its molecular formula is: . It is mostly solid (else liquid) under normal conditions of temperature and pressure. The product represents an equivalent form of Phosphorus that is present in the fertiliser and is expressed as a mass of pure phosphorus pentoxide (P2O5). Modelling this substance in a solution requires the user to add the solvent of their choice in their models. There is no publicly available information about the consumption of this substance on a consumer level. There is no publicly available information about the consumption of this substance on industrial sites. Based on EU regulations (REGULATION (EU) 2019/1009), if this substance would be used as fertiliser, it could be labelled as N-P-K of: the N-P-K can vary depending on the fertiliser.
d7c8ec32-e874-5f99-9440-a1217ed012e7 | nutrient supply from NPK (26-15-15) fertiliser | CN | 2016 - 2022 | ordinary transforming activity | Agriculture & Animal Husbandry | 0161:Support activities for crop production | A - Agriculture, forestry and fishing | 7c4dafff-fe18-45c0-92e4-857950032abb | ReferenceProduct | inorganic potassium fertiliser, as K2O | 3463: Mineral or chemical fertilizers, potassic | kg | 'inorganic potassium fertiliser, as K2O' is an inorganic substance with a CAS no. : . It is called 'which is supplying the nutrient of Potassium to the plants' under IUPAC naming and its molecular formula is: . It is mostly solid (else liquid) under normal conditions of temperature and pressure. The product represents an equivalent form of Potassium that is present in the fertiliser and is expressed as a mass of pure potassium oxide (K2O). Modelling this substance in a solution requires the user to add the solvent of their choice in their models. There is no publicly available information about the consumption of this substance on a consumer level. There is no publicly available information about the consumption of this substance on industrial sites. Based on EU regulations (REGULATION (EU) 2019/1009), if this substance would be used as fertiliser, it could be labelled as N-P-K of: the N-P-K can vary depending on the fertiliser.
42bdedfc-b436-487e-a21f-7f09e894666e | section bar rolling, steel | GLO | 1997 - 2022 | ordinary transforming activity | Metals | 2410:Manufacture of basic iron and steel | C - Manufacturing | 8aa5cd19-c1ca-49f1-8efb-c7a28f5ad71f | ReferenceProduct | section bar rolling, steel | 88601: Basic iron and steel manufacturing services | kg | This is delivering the service of 'section bar rolling, steel'. Section bar rolling refers to a mill process in which the steel is rolled in an increased temperature. Steel is passed between two rolls to flatten it, lengthen it, reduce the cross-sectional area and obtain its final shape in bars. In the service, the metal input is not included in this dataset. Thus, this service should be used along with 1 kg of steel.
ad1c9070-88e0-50dd-bc4c-c656195bc11e | market for sulfur dichloride | RER | 2018 - 2022 | market activity | Chemicals | 2011:Manufacture of basic chemicals | C - Manufacturing | 20687320-0a88-4ecb-85d7-67ebdaa33465 | ReferenceProduct | sulfur dichloride | 342: Basic inorganic chemicals n.e.c. | kg | 'sulfur dichloride' is an inorganic substance with a CAS no. : 010545-99-0. It is called 'chloro thiohypochlorite' under IUPAC naming and its molecular formula is: Cl2S. It is liquid under normal conditions of temperature and pressure. It is modelled as a pure substance. Modelling this substance in a solution requires the user to add the solvent of their choice in their models. There is no publicly available information about the consumption of this substance on a consumer level. On industrial sites, the substance is used for the manufacture of products in the following sectors: chemicals. | 010545-99-0
5f2fe112-e8c9-515d-a620-fee6df2fc9ec | market for residues, MSWI[F]-WWT, WW from LCD production | CH | 2010 - 2022 | market activity | Waste Treatment & Recycling | 3821:Treatment and disposal of non-hazardous waste | E - Water supply; sewerage, waste management and remediation activities | 3a918e59-2217-411a-9c0b-7ecef68a1632 | ReferenceProduct | residues, MSWI[F]-WWT, WW from LCD production | 3932: Ash and residue (except from the manufacture of iron or steel), containing metals or metallic compounds, except[…] | kg | 'residues, MSWI[F]-WWT, WW from LCD production' is a solid waste under the category of industrial wastes. These residues are produced exclusively in the incineration (with fly ash extraxtion) of 'sewage sludge, 70% water, WWT, WW from LCD production' that in turn is produced exclusively from the wastewater treatment of 'WW from LCD production'. The composition of the residues, is specific and dependent on the original composition of 'WW from LCD production'. 'residues, MSWI[F]-WWT, WW from LCD production' contain the following fractions: 100% incineration residues. By the database default (and per unit of reference product),'residues, MSWI[F]-WWT, WW from LCD production' has 0% water on wet mass basis (100% dry matter) and Carbon present is of only fossil origin (32.95% on a dry matter basis). It has no heating value. This kind of by-product (recyclable or waste) is generated in a specific treatment process, and as such is not intended to be used as for modelling waste outputs from other activities. In the ecoinvent database, treatment option/s for this by-product include: deposition (residual material landfill). Based on the aforementioned treatments, this by-product receives, it is a hazardous waste. This by-product can be modelled on two levels: treatment activity and market activity. The former one refers to the specific technology treating the by-product while the latter level represents a mix of treatments. Users are encouraged to inspect the modelling assumptions of the treatment activities and when selecting the market to additionally inspect the treatment mix. Collection and transportation of this by-product is accounted in the respective market activity, users are advised to inspect and modify the average transportation distances for a case specific modelling. 'residues, MSWI[F]-WWT, WW from LCD production' is a solid waste under the category of industrial wastes. These residues are produced exclusively in the incineration (with fly ash extraxtion) of 'sewage sludge, 70% water, WWT, WW from LCD production' that in turn is produced exclusively from the wastewater treatment of 'WW from LCD production'. The composition of the residues, is specific and dependent on the original composition of 'WW from LCD production'. 'residues, MSWI[F]-WWT, WW from LCD production' contain the following fractions: 100% incineration residues. By the database default (and per unit of reference product),'residues, MSWI[F]-WWT, WW from LCD production' has 0% water on wet mass basis (100% dry matter) and Carbon present is of only fossil origin (32.95% on a dry matter basis). It has no heating value. This kind of by-product (recyclable or waste) is generated in a specific treatment process, and as such is not intended to be used as for modelling waste outputs from other activities. In the ecoinvent database, treatment option/s for this by-product include: deposition (residual material landfill). Based on the aforementioned treatments, this by-product receives, it is a hazardous waste. This by-product can be modelled on two levels: treatment activity and market activity. The former one refers to the specific technology treating the by-product while the latter level represents a mix of treatments. Users are encouraged to inspect the modelling assumptions of the treatment activities and when selecting the market to additionally inspect the treatment mix. Collection and transportation of this by-product is accounted in the respective market activity, users are advised to inspect and modify the average transportation distances for a case specific modelling.
95c96438-380a-5a5a-a69e-b410a92a1978 | market for sodium nitrite | RER | 2018 - 2022 | market activity | Chemicals | 2011:Manufacture of basic chemicals | C - Manufacturing | 2b25eb95-acc8-43bb-8235-67f4d82b32cb | ReferenceProduct | sodium nitrite | 34240: Phosphates of triammonium; salts and peroxysalts of inorganic acids and metals n.e.c. | kg | 'sodium nitrite' is an inorganic substance with a CAS no. : 007632-00-0. It is called 'sodium;nitrite' under IUPAC naming and its molecular formula is: NNaO2. It is solid under normal conditions of temperature and pressure , it appears as white to yellowish crystalls, which are soluble in water, ethanol, and methanol. It is modelled as a pure substance. Modelling this substance in a solution requires the user to add the solvent of their choice in their models. On a consumer level, is used in the following products: anti-freeze products, adhesives and sealants, coating products, fillers, putties, plasters, modelling clay, finger paints, metal surface treatment products, non-metal-surface treatment products, inks and toners and lubricants and greases. There is no publicly available information about the consumption of this substance on industrial sites. | 007632-00-0
311dc585-a013-53a4-95ff-08348141d936 | land use change, perennial crop | BR-PA | 2014 - 2022 | ordinary transforming activity | Land Use | 0161:Support activities for crop production | A - Agriculture, forestry and fishing | f372d4c2-7310-4fb9-8bb6-bee214fd08d1 | ReferenceProduct | land use change, perennial crop | 7: Financial and related services; real estate services; and rental and leasing services | ha | This represents the service of "land use change, perennial crop". It models the air emissions associated with transforming and occupying 1 ha of land to be used for a perennial crop production. The transformation can be split between change from annual cropland, perennial cropland, primary forest, secondary forest and grassland to perennial crop. The transformation data (split) have regional variation so users are prompted to examine the relevant geographies that are of interested.
442f584c-f057-42bf-a7d1-b459418bc4e3 | chromium production | RER | 1994 - 2022 | ordinary transforming activity | Metals | 2420:Manufacture of basic precious and other non-ferrous metals | C - Manufacturing | e416df9c-6f27-404a-a24f-fcdaf132eaff | ReferenceProduct | chromium | 41603: Bismuth, antimony, manganese, chromium and articles thereof; including waste and scrap of bismuth or manganese | kg | 'chromium' is a metal. It is steely-grey, lustrous, hard, and brittle while it is a transition metal. It is the direct product from mining and beneficiation. It can be used in the following applications and/or processes: used for alloying non-ferrous engineering materials, to produce other Chromium metal like non-ferrous alloys that exclude iron and certain superalloys, used in the aerospace industry in the form of superalloys, also used in industries for gas turbine, and petrochemical. | 007440-47-3
e11df41c-521f-4fe7-a6fd-b3b03d4b35df | maize silage production, organic | GLO | 1996 - 2022 | ordinary transforming activity | Agriculture & Animal Husbandry | 0119:Growing of other non-perennial crops | A - Agriculture, forestry and fishing | 4a99e09a-1048-4a38-b2b3-15f4b0899e3d | ReferenceProduct | maize silage, organic | 01911: Maize for forage and silage | kg | The product 'maize silage, organic' represents preserved pasture used for animal feed, organic (fresh matter). Maize is an annual crop. The maize is cut, collected and then fermented. This product is produced through organic agricultural practices which do not include fertiliser and pesticide application.
e7f5fbc6-f9e7-4c3f-ab1e-d06b38393aa5 | water production, ultrapure | CA-QC | 2009 - 2022 | ordinary transforming activity | Water Supply | 3600:Water collection, treatment and supply | E - Water supply; sewerage, waste management and remediation activities | 2f7ff1bc-5e10-4276-b365-af34a3654eb8 | ReferenceProduct | water, ultrapure | 34: Basic chemicals | kg | 'water, ultrapure' is an inorganic substance with a CAS no. : 007732-18-5. It is called 'dihydrogen oxide. It is characterised by being free of organic and inorganic compounds; dissolved and particulate matter, volatile and non-volatile, reactive, and inert, hydrophilic and hydrophobic and dissolved gases' under IUPAC naming and its molecular formula is: H2O. It is liquid under normal conditions of temperature and pressure. It is modelled as a pure substance. Modelling this substance in a solution requires the user to add the solvent of their choice in their models. There is no publicly available information about the consumption of this substance on a consumer level. On industrial sites, the substance is used for the manufacture of products in the following sectors: semiconductors and pharmaceuticals. | 007732-18-5
e7f5fbc6-f9e7-4c3f-ab1e-d06b38393aa5 | water production, ultrapure | CA-QC | 2009 - 2022 | ordinary transforming activity | Water Supply | 3600:Water collection, treatment and supply | E - Water supply; sewerage, waste management and remediation activities | adb8247d-8bbd-45aa-b111-289d0e5e2307 | ByProduct | scrap copper | 39361: Waste and scrap of copper | kg | 'scrap copper' is a solid waste under the category of industrial wastes. It can be sourced in many and various ways and therefore it can belong in the following waste categories: construction and demolition. It is primarily generated in a wide range of production activities in many different sectors. 'scrap copper' contain the following fractions: 100% wiring copper. By the database default (and per unit of reference product),'scrap copper' has 0% water on wet mass basis (100% dry matter) and it has no Carbon content. It has no heating value. This kind of by-product (recyclable or waste) is generated from ordinary transforming activities, and as such can be considered for modelling waste outputs of comparable composition. In the ecoinvent database, treatment option/s for this by-product include: thermal (municipal incineration). Based on the aforementioned treatments, this by-product receives, it is a non-hazardous waste. This by-product can be modelled on two levels: treatment activity and market activity. The former one refers to the specific technology treating the by-product while the latter level represents a mix of treatments. Users are encouraged to inspect the modelling assumptions of the treatment activities and when selecting the market to additionally inspect the treatment mix. Collection and transportation of this by-product is accounted in the respective market activity, users are advised to inspect and modify the average transportation distances for a case specific modelling. | 007440-50-8
e7f5fbc6-f9e7-4c3f-ab1e-d06b38393aa5 | water production, ultrapure | CA-QC | 2009 - 2022 | ordinary transforming activity | Water Supply | 3600:Water collection, treatment and supply | E - Water supply; sewerage, waste management and remediation activities | d1a4a803-c563-4740-84cf-3c21a488bd74 | ByProduct | scrap steel | 39310: Slag, dross, scalings and other waste from the manufacture of iron or steel | kg | 'scrap steel' is a solid waste under the category of industrial wastes. It can be sourced in many and various ways and therefore it can belong in the following waste categories: construction and demolition. It is primarily generated in a wide range of production activities in many different sectors. 'scrap steel' contain the following fractions: 100& steel scrap. By the database default (and per unit of reference product),'scrap steel' has 0% water on wet mass basis (100% dry matter) and it has no Carbon content. It has no heating value. This kind of by-product (recyclable or waste) is generated from ordinary transforming activities, and as such can be considered for modelling waste outputs of comparable composition. In the ecoinvent database, treatment option/s for this by-product include: deposition (inert material landfill), thermal (municipal incineration). Based on the aforementioned treatments, this by-product receives, it is a non-hazardous waste. In addition, this by-product is used in the following processes: clinker production. This by-product can be modelled on two levels: treatment activity and market activity. The former one refers to the specific technology treating the by-product while the latter level represents a mix of treatments. Users are encouraged to inspect the modelling assumptions of the treatment activities and when selecting the market to additionally inspect the treatment mix. Collection and transportation of this by-product is accounted in the respective market activity, users are advised to inspect and modify the average transportation distances for a case specific modelling. | 007439-89-6
e7f5fbc6-f9e7-4c3f-ab1e-d06b38393aa5 | water production, ultrapure | CA-QC | 2009 - 2022 | ordinary transforming activity | Water Supply | 3600:Water collection, treatment and supply | E - Water supply; sewerage, waste management and remediation activities | 1c17413f-82b0-4ddb-beef-63854b1a8e1f | ByProduct | waste bulk iron, excluding reinforcement | 39310: Slag, dross, scalings and other waste from the manufacture of iron or steel | kg | 'waste bulk iron, excluding reinforcement' is a solid waste under the category of construction and demolition wastes. It can be sourced in many and various ways and therefore it can belong in the following waste categories: industrial. It is primarily generated in a wide range of production activities in many different sectors and in the demolition of building infrastructure. 'waste bulk iron, excluding reinforcement' contain the following fractions: 100% waste steel. By the database default (and per unit of reference product),'waste bulk iron, excluding reinforcement' has 0% water on wet mass basis (100% dry matter) and it has no Carbon content. It has no heating value. This kind of by-product (recyclable or waste) is generated from ordinary transforming activities, and as such can be considered for modelling waste outputs of comparable composition. In the ecoinvent database, this by-product is used in the following processes: treatment of waste bulk iron, excluding reinforcement, sorting plant. Based on the aforementioned treatments, this by-product receives, it is a non-hazardous waste. This by-product can be modelled on two levels: treatment activity and market activity. The former one refers to the specific technology treating the by-product while the latter level represents a mix of treatments. Users are encouraged to inspect the modelling assumptions of the treatment activities and when selecting the market to additionally inspect the treatment mix. Collection and transportation of this by-product is accounted in the respective market activity, users are advised to inspect and modify the average transportation distances for a case specific modelling. | 007439-89-6
e7f5fbc6-f9e7-4c3f-ab1e-d06b38393aa5 | water production, ultrapure | CA-QC | 2009 - 2022 | ordinary transforming activity | Water Supply | 3600:Water collection, treatment and supply | E - Water supply; sewerage, waste management and remediation activities | 3055997a-d565-4c92-9a91-431801587a3b | ByProduct | wastewater, unpolluted | 39990: Other wastes n.e.c. | m3 | 'wastewater, unpolluted' is a by-product (wastewater) produced from residential sources. It is generated from a wide range of residential, industrial and commercial activities. By the database default (and per unit of reference product),'wastewater, unpolluted' has the following physicochemical characteristics: C: 0 kg/m3 , N: 0 kg/m3 , P: 0 kg/m3. This by-product can have a regional-specific composition; users are prompted to refer to the properties of this wastewater (in activities treating them) for a detailed elemental composition. This kind of by-product (wastewater) is generated from ordinary transforming activities, and as such can be considered for modelling wastewater outputs of comparable composition. In the ecoinvent database, treatment option/s for this wastewater include: wastewater treatment plant. This by-product can be modelled on two levels: treatment activity and market activity. The former one refers to the specific technology treating the by-product while the latter level represents a mix of treatments. Users are encouraged to inspect the modelling assumptions of the treatment activities and when selecting the market to additionally inspect the treatment mix. Collection and transportation of wastewater is accounted in the respective market activity with the use of sewer infrastructure; Transportation of wastewater through a sewer grid results in losses until the wastewater enters the wastewater treatment plant. Direct emissions due to those losses are considered in the market activity. Losses are regional specific and thus users are encouraged to inspect the regional modelling assumptions.
4075c3d4-e189-41cf-9b95-a408116d8d58 | market for magnesium-alloy, AZ91, diecast | GLO | 2011 - 2022 | market activity | Metals | 2420:Manufacture of basic precious and other non-ferrous metals | C - Manufacturing | b77c44e6-9d76-47c3-8f45-4e68ebf7dfff | ReferenceProduct | magnesium-alloy, AZ91, diecast | 41601: Tungsten, molybdenum, tantalum, magnesium, cobalt, cadmium, titanium, zirconium, beryllium, gallium, hafnium, […] | kg | This is delivering the service of 'magnesium-alloy, AZ91, diecast'. The diecasting process is used for the production of metal parts in a predefined form.The dataset represents the diecasting of magnesium-alloy, AZ91, the most common alloy for the production of die-castings and includes the input of the alloy and needed additives, electricity consumption and emissions to air.
eab71325-31a4-4127-9e1f-57337627b155 | metallization paste production, front side | RER | 2006 - 2022 | ordinary transforming activity | Chemicals | 2029:Manufacture of other chemical products n.e.c. | C - Manufacturing | 5deae761-b26c-4c35-98f8-bacc517cebbb | ReferenceProduct | metallization paste, front side | 35499: Other chemical products n.e.c. | kg | 'metallization paste, front side' is a product that belongs to the metal sector. It can be used for the following applications: production of photovoltaic cells.
f0e805d9-dbbc-4827-8da3-e3c83179017c | market for manure, liquid, swine | GLO | 2009 - 2022 | market activity | Agriculture & Animal Husbandry | 0161:Support activities for crop production | A - Agriculture, forestry and fishing | 6c50f204-1e98-422e-b20c-70088087f505 | ReferenceProduct | manure, liquid, swine | 34654: Excreta of animals useful for manure/fertilizer and fuel preparation | kg | 'manure, liquid, swine' is a liquid waste under the category of industrial wastes. It is primarily generated in livestock activities of swine. 'manure, liquid, swine' contain the following fractions: 100% swine, liquid manure. By the database default (and per unit of reference product),'manure, liquid, swine' has 95% water on wet mass basis (5% dry matter) and Carbon present is of only non-fossil origin (64% on a dry matter basis). It has no heating value. This kind of by-product (recyclable or waste) is generated from ordinary transforming activities, and as such can be considered for modelling waste outputs of comparable composition. In the ecoinvent database, treatment option/s for this by-product include: biological (anaerobic digestion). Based on the aforementioned treatments, this by-product receives, it is a non-hazardous waste. In addition, this by-product is used in the following processes: alfalfa/grass silage production; apricot production; asparagus seedling production, for planting; banana production; barley production; carrot production; coconut production, dehusked; hay production; lemon production; linseed production; maize grain production; maize silage production; mandarin production; nutrient supply from manure, liquid, swine; oat production; olive production; palm fruit bunch production; peach production; pear production; potato production; rape seed production; seed-cotton production, conventional; soybean production; sugar beet production; sunflower production; sweet corn production; tea production, dried; tomato production, fresh grade, open field; wheat production; white asparagus production. This by-product can be modelled on two levels: treatment activity and market activity. The former one refers to the specific technology treating the by-product while the latter level represents a mix of treatments. Users are encouraged to inspect the modelling assumptions of the treatment activities and when selecting the market to additionally inspect the treatment mix. Collection and transportation of this by-product is accounted in the respective market activity, users are advised to inspect and modify the average transportation distances for a case specific modelling.
f0e805d9-dbbc-4827-8da3-e3c83179017c | market for manure, liquid, swine | GLO | 2009 - 2022 | market activity | Agriculture & Animal Husbandry | 0161:Support activities for crop production | A - Agriculture, forestry and fishing | 6c50f204-1e98-422e-b20c-70088087f505 | ByProduct | manure, liquid, swine | 34654: Excreta of animals useful for manure/fertilizer and fuel preparation | kg | 'manure, liquid, swine' is a liquid waste under the category of industrial wastes. It is primarily generated in livestock activities of swine. 'manure, liquid, swine' contain the following fractions: 100% swine, liquid manure. By the database default (and per unit of reference product),'manure, liquid, swine' has 95% water on wet mass basis (5% dry matter) and Carbon present is of only non-fossil origin (64% on a dry matter basis). It has no heating value. This kind of by-product (recyclable or waste) is generated from ordinary transforming activities, and as such can be considered for modelling waste outputs of comparable composition. In the ecoinvent database, treatment option/s for this by-product include: biological (anaerobic digestion). Based on the aforementioned treatments, this by-product receives, it is a non-hazardous waste. In addition, this by-product is used in the following processes: alfalfa/grass silage production; apricot production; asparagus seedling production, for planting; banana production; barley production; carrot production; coconut production, dehusked; hay production; lemon production; linseed production; maize grain production; maize silage production; mandarin production; nutrient supply from manure, liquid, swine; oat production; olive production; palm fruit bunch production; peach production; pear production; potato production; rape seed production; seed-cotton production, conventional; soybean production; sugar beet production; sunflower production; sweet corn production; tea production, dried; tomato production, fresh grade, open field; wheat production; white asparagus production. This by-product can be modelled on two levels: treatment activity and market activity. The former one refers to the specific technology treating the by-product while the latter level represents a mix of treatments. Users are encouraged to inspect the modelling assumptions of the treatment activities and when selecting the market to additionally inspect the treatment mix. Collection and transportation of this by-product is accounted in the respective market activity, users are advised to inspect and modify the average transportation distances for a case specific modelling.
ecb67924-5f4f-5c5a-84e6-f0223f03880c | electricity voltage transformation, residual mix, from high to medium voltage | LV | 2021 - 2022 | ordinary transforming activity | Electricity | 3510:Electric power generation, transmission and distribution | D - Electricity, gas, steam and air conditioning supply | 759b89bd-3aa6-42ad-b767-5bb9ef5d331d | ReferenceProduct | electricity, medium voltage | 17100: Electrical energy | kWh | This product represents electrical energy measured in kWh. If electricity is taken from a market for electricity, the transmission infrastructure, country-specific losses and transformation losses (for markets for medium and low voltage) are included. Covers voltages between 1kV and 24 kV.
118ee4f8-5701-489a-b5e7-a4650ebe977f | beryllium production | US | 2013 - 2022 | ordinary transforming activity | Metals | 242:Manufacture of basic precious and other non-ferrous metals | C - Manufacturing | 1ad880ad-6bec-4205-93dd-583f2a3cf40b | ReferenceProduct | beryllium | 41601: Tungsten, molybdenum, tantalum, magnesium, cobalt, cadmium, titanium, zirconium, beryllium, gallium, hafnium, […] | kg | Beryllium is a steel gray metal. It is used in industries such as aerospace, automotive, electronics, medical and telecommunications. The primary use of beryllium is in beryllium-copper alloys, beryllium oxide ceramics, and as beryllium metal in a broad variety of products, such as computer chip heat sinks, contacts and connectors, disc brakes, highly conductive and high-strength wire, mirrors, protective housings, and X-ray windows. | 007440-41-7
118ee4f8-5701-489a-b5e7-a4650ebe977f | beryllium production | US | 2013 - 2022 | ordinary transforming activity | Metals | 242:Manufacture of basic precious and other non-ferrous metals | C - Manufacturing | 6666335b-58fd-4687-9e8e-4235d8dd7b20 | ByProduct | fly ash and scrubber sludge | 39: Wastes or scraps | kg | 'fly ash and scrubber sludge' is a solid waste under the category of industrial wastes. It is primarily generated in a wide range of activities in electricity and heat production and metals processing. 'fly ash and scrubber sludge' contain the following fractions: 100% separator sludge. By the database default (and per unit of reference product),'fly ash and scrubber sludge' has 90% water on wet mass basis (10% dry matter) and Carbon present is of only fossil origin (16.7% on a dry matter basis). It has a higher heating value of 0.9 MJ/kg . This kind of by-product (recyclable or waste) is generated from ordinary transforming activities, and as such can be considered for modelling waste outputs of comparable composition. In the ecoinvent database, treatment option/s for this by-product include: thermal (hazardous waste incineration). Based on the aforementioned treatments, this by-product receives, it is a hazardous waste. This by-product can be modelled on two levels: treatment activity and market activity. The former one refers to the specific technology treating the by-product while the latter level represents a mix of treatments. Users are encouraged to inspect the modelling assumptions of the treatment activities and when selecting the market to additionally inspect the treatment mix. Collection and transportation of this by-product is accounted in the respective market activity, users are advised to inspect and modify the average transportation distances for a case specific modelling.
118ee4f8-5701-489a-b5e7-a4650ebe977f | beryllium production | US | 2013 - 2022 | ordinary transforming activity | Metals | 242:Manufacture of basic precious and other non-ferrous metals | C - Manufacturing | 240c1a3c-1aba-4528-afc3-3f27f56583be | ByProduct | inert waste, for final disposal | 39: Wastes or scraps | kg | 'inert waste, for final disposal' is a solid waste under the category of construction and demolition wastes. It can be sourced in many and various ways and therefore it can belong in the following waste categories: industrial. It is primarily generated in a wide range of production, construction activities in different sectors. 'inert waste, for final disposal' contain the following fractions: 100% inert waste (inorganic building materials like concrete and bricks, excavation materials, similar materials). By the database default (and per unit of reference product),'inert waste, for final disposal' has 0.5% water on wet mass basis (99.5% dry matter) and it has no Carbon content. It has no heating value. This kind of by-product (recyclable or waste) is generated from ordinary transforming activities, and as such can be considered for modelling waste outputs of comparable composition. In the ecoinvent database, treatment option/s for this by-product include: deposition (inert material landfill). Based on the aforementioned treatments, this by-product receives, it is a non-hazardous waste. This by-product can be modelled on two levels: treatment activity and market activity. The former one refers to the specific technology treating the by-product while the latter level represents a mix of treatments. Users are encouraged to inspect the modelling assumptions of the treatment activities and when selecting the market to additionally inspect the treatment mix. Collection and transportation of this by-product is accounted in the respective market activity, users are advised to inspect and modify the average transportation distances for a case specific modelling.
118ee4f8-5701-489a-b5e7-a4650ebe977f | beryllium production | US | 2013 - 2022 | ordinary transforming activity | Metals | 242:Manufacture of basic precious and other non-ferrous metals | C - Manufacturing | e8a51ec1-60cb-4ead-a948-ad1142c61918 | ByProduct | wastewater, average | 39990: Other wastes n.e.c. | m3 | 'wastewater, average' is a by-product (wastewater) produced from residential sources. It is generated from a wide range of residential, industrial and commercial activities. By the database default (and per unit of reference product),'wastewater, average' has the following physicochemical characteristics: C: 0.000000043979 kg/m3 , N: 0.031015 kg/m3 , P: 0.0044833 kg/m3. This by-product can have a regional-specific composition; users are prompted to refer to the properties of this wastewater (in activities treating them) for a detailed elemental composition. This kind of by-product (wastewater) is generated from ordinary transforming activities, and as such can be considered for modelling wastewater outputs of comparable composition. In the ecoinvent database, treatment option/s for this wastewater include: wastewater treatment plant. This by-product can be modelled on two levels: treatment activity and market activity. The former one refers to the specific technology treating the by-product while the latter level represents a mix of treatments. Users are encouraged to inspect the modelling assumptions of the treatment activities and when selecting the market to additionally inspect the treatment mix. Collection and transportation of wastewater is accounted in the respective market activity with the use of sewer infrastructure; Transportation of wastewater through a sewer grid results in losses until the wastewater enters the wastewater treatment plant. Direct emissions due to those losses are considered in the market activity. Losses are regional specific and thus users are encouraged to inspect the regional modelling assumptions.
f4e9acd1-2462-46e4-beb6-63ab746efb48 | electricity voltage transformation from high to medium voltage | CA-PE | 2012 - 2022 | ordinary transforming activity | Electricity | 3510:Electric power generation, transmission and distribution | D - Electricity, gas, steam and air conditioning supply | 759b89bd-3aa6-42ad-b767-5bb9ef5d331d | ReferenceProduct | electricity, medium voltage | 17100: Electrical energy | kWh | This product represents electrical energy measured in kWh. If electricity is taken from a market for electricity, the transmission infrastructure, country-specific losses and transformation losses (for markets for medium and low voltage) are included. Covers voltages between 1kV and 24 kV.
dfc1f5d8-6a07-48fa-813d-31388edd314f | electricity production, wind, 1-3MW turbine, onshore | US-NPCC | 2005 - 2022 | ordinary transforming activity | Electricity | 3510:Electric power generation, transmission and distribution | D - Electricity, gas, steam and air conditioning supply | 66c93e71-f32b-4591-901c-55395db5c132 | ReferenceProduct | electricity, high voltage | 17100: Electrical energy | kWh | This product represents electrical energy measured in kWh. If electricity is taken from a market for electricity, the transmission infrastructure, country-specific losses and transformation losses (for markets for medium and low voltage) are included. Covers voltages above 24 kV.
dfc1f5d8-6a07-48fa-813d-31388edd314f | electricity production, wind, 1-3MW turbine, onshore | US-NPCC | 2005 - 2022 | ordinary transforming activity | Electricity | 3510:Electric power generation, transmission and distribution | D - Electricity, gas, steam and air conditioning supply | 1b30b018-ac39-41f4-a9e0-92057eef8bb8 | ByProduct | waste mineral oil | 39990: Other wastes n.e.c. | kg | 'waste mineral oil' is a liquid waste under the category of industrial wastes. It is primarily generated in a wide range of industrial activities in many different sectors. 'waste mineral oil' contain the following fractions: 100% waste mineral oil. By the database default (and per unit of reference product),'waste mineral oil' has 10% water on wet mass basis (90% dry matter) and Carbon present is of only fossil origin (86.44% on a dry matter basis). It has a higher heating value of 41.8 MJ/kg . This kind of by-product (recyclable or waste) is generated from ordinary transforming activities, and as such can be considered for modelling waste outputs of comparable composition. In the ecoinvent database, treatment option/s for this by-product include: thermal (hazardous waste incineration). Based on the aforementioned treatments this by-product receives, it is a hazardous waste. In addition, this by-product is used in the following processes: clinker production. This by-product can be modelled on two levels: treatment activity and market activity. The former one refers to the specific technology treating the by-product while the latter level represents a mix of treatments. Users are encouraged to inspect the modelling assumptions of the treatment activities and when selecting the market to additionally inspect the treatment mix. Collection and transportation of this by-product is accounted in the respective market activity, users are advised to inspect and modify the average transportation distances for a case specific modelling.
134dac25-2e98-50d8-b5fd-9a454244e363 | land already in use, pasture, man made to perennial crop | BR-PE | 2014 - 2022 | ordinary transforming activity | Land Use | 0161:Support activities for crop production | A - Agriculture, forestry and fishing | 9b9edcf3-0539-4642-9516-0df642a5c41a | ReferenceProduct | land tenure, arable land, measured as carbon net primary productivity, perennial crop | 7: Financial and related services; real estate services; and rental and leasing services | kg | This is delivering the service of converting one type of land into another. Specifically here converting land to be used for perennial crop production. The service models the changes in carbon stocks due to the transformation of land. It is measured as kg of C net primary productvity (NPP) and represents the amount of land transformed to produce this NPP. There are five types of land (primary forest, secondary forest, grassland, annual crop and perennial crop) that are converted into land that is meant to be used for annual crop production. In a market, the mix of land tenure is country specific and thus users are prompted to inspect the regional composition for the specific land types converted into land for anual crop production.
011cd7fc-46ef-4485-b326-88fa1d566a82 | treatment of sewage sludge, 97% water, WWT, WW from liquid crystal production, landfarming | GLO | 2000 - 2022 | ordinary transforming activity | Waste Treatment & Recycling | 3821:Treatment and disposal of non-hazardous waste | E - Water supply; sewerage, waste management and remediation activities | 6bf35286-60d8-4aec-b9d8-d550429e39fa | ReferenceProduct | sewage sludge, 97% water, WWT, WW from liquid crystal production | 39920: Sewage sludge | kg | 'sewage sludge, 97% water, WWT, WW from liquid crystal production' is a liquid waste under the category of industrial wastes. This sewage sludge is produced exclusively in the wastewater treatment of 'WW from liquid crystal production'. The composition of the sewage sludge, is specific to and dependent on the original composition of 'WW from liquid crystal production'. 'sewage sludge, 97% water, WWT, WW from liquid crystal production' contain the following fractions: 100% sewage sludge with 97% water content. By the database default (and per unit of reference product),'sewage sludge, 97% water, WWT, WW from liquid crystal production' has 97% water on wet mass basis (3% dry matter) and Carbon present is of only fossil origin (56.56% on a dry matter basis). It has a higher heating value of 403.3 MJ/kg . This kind of by-product (recyclable or waste) is generated in a specific treatment process, and as such is not intended to be used as for modelling waste outputs from other activities. In the ecoinvent database, treatment option/s for this by-product include: deposition (landfarming). Based on the aforementioned treatments, this by-product receives, it is a non-hazardous waste. This by-product can be modelled on two levels: treatment activity and market activity. The former one refers to the specific technology treating the by-product while the latter level represents a mix of treatments. Users are encouraged to inspect the modelling assumptions of the treatment activities and when selecting the market to additionally inspect the treatment mix. Collection and transportation of this by-product is accounted in the respective market activity, users are advised to inspect and modify the average transportation distances for a case specific modelling. 'sewage sludge, 97% water, WWT, WW from liquid crystal production' is a liquid waste under the category of industrial wastes. This sewage sludge is produced exclusively in the wastewater treatment of 'WW from liquid crystal production'. The composition of the sewage sludge, is specific to and dependent on the original composition of 'WW from liquid crystal production'. 'sewage sludge, 97% water, WWT, WW from liquid crystal production' contain the following fractions: 100% sewage sludge with 97% water content. By the database default (and per unit of reference product),'sewage sludge, 97% water, WWT, WW from liquid crystal production' has 97% water on wet mass basis (3% dry matter) and Carbon present is of only fossil origin (56.56% on a dry matter basis). It has a higher heating value of 403.3 MJ/kg . This kind of by-product (recyclable or waste) is generated in a specific treatment process, and as such is not intended to be used as for modelling waste outputs from other activities. In the ecoinvent database, treatment option/s for this by-product include: deposition (landfarming). Based on the aforementioned treatments, this by-product receives, it is a non-hazardous waste. This by-product can be modelled on two levels: treatment activity and market activity. The former one refers to the specific technology treating the by-product while the latter level represents a mix of treatments. Users are encouraged to inspect the modelling assumptions of the treatment activities and when selecting the market to additionally inspect the treatment mix. Collection and transportation of this by-product is accounted in the respective market activity, users are advised to inspect and modify the average transportation distances for a case specific modelling.
011cd7fc-46ef-4485-b326-88fa1d566a82 | treatment of sewage sludge, 97% water, WWT, WW from liquid crystal production, landfarming | GLO | 2000 - 2022 | ordinary transforming activity | Waste Treatment & Recycling | 3821:Treatment and disposal of non-hazardous waste | E - Water supply; sewerage, waste management and remediation activities | 60e40c5e-8a0e-52f7-8c7f-2664ac536903 | ByProduct | organic nitrogen fertiliser, as N | 34659: Fertilizers n.e.c. | kg | 'organic nitrogen fertiliser, as N' is an organic substance with a CAS no. : . It is called 'which is supplying the nutrient of Nitrogen to plants' under IUPAC naming and its molecular formula is: . It is mostly solid (else liquid) under normal conditions of temperature and pressure. The product represents an equivalent form of Nitrogen that is present in the fertiliser and is expressed as a mass of pure nitrogen (N). Modelling this substance in a solution requires the user to add the solvent of their choice in their models. There is no publicly available information about the consumption of this substance on a consumer level. There is no publicly available information about the consumption of this substance on industrial sites. Based on EU regulations (REGULATION (EU) 2019/1009), if this substance would be used as fertiliser, it could be labelled as N-P-K of: the N-P-K can vary depending on the fertiliser.
b9fe0546-acaf-4238-88d5-fb3d0c22c1f4 | market for train, passenger, long-distance | GLO | 2011 - 2022 | market activity | Infrastructure & Machinery; Transport | 3020:Manufacture of railway locomotives and rolling stock | C - Manufacturing | 8494fe8c-f388-49d9-8d6d-1e2e1717e330 | ReferenceProduct | train, passenger, long-distance | 49520: Self-propelled railway or tramway coaches, vans and trucks (except maintenance or service vehicles) | unit | This product is an infrastructure that is used in the service of transportation. The train operates for long distances. Its life span is assumed to be 40 years, its yearly performance is 500,000 vkm and its total weight of 317 tons.
7956230b-ccb2-4cfb-a6b8-6af912619192 | electricity production, oil | FR | 1980 - 2022 | ordinary transforming activity | Electricity | 3510:Electric power generation, transmission and distribution | D - Electricity, gas, steam and air conditioning supply | 66c93e71-f32b-4591-901c-55395db5c132 | ReferenceProduct | electricity, high voltage | 17100: Electrical energy | kWh | This product represents electrical energy measured in kWh. If electricity is taken from a market for electricity, the transmission infrastructure, country-specific losses and transformation losses (for markets for medium and low voltage) are included. Covers voltages above 24 kV.
7956230b-ccb2-4cfb-a6b8-6af912619192 | electricity production, oil | FR | 1980 - 2022 | ordinary transforming activity | Electricity | 3510:Electric power generation, transmission and distribution | D - Electricity, gas, steam and air conditioning supply | f3f85233-f9bb-4077-a6b0-2dd7bda88072 | ByProduct | bilge oil | 39: Wastes or scraps | kg | 'bilge oil' is a liquid waste under the category of industrial wastes. It is primarily generated in heat production, electricity production, transport services and various industrial production activities. 'bilge oil' contain the following fractions: 100% bilge oil. By the database default (and per unit of reference product),'bilge oil' has 90% water on wet mass basis (10% dry matter) and Carbon present is of only fossil origin (84% on a dry matter basis). It has a higher heating value of 4.098 MJ/kg . This kind of by-product (recyclable or waste) is generated from ordinary transforming activities, and as such can be considered for modelling waste outputs of comparable composition. In the ecoinvent database, treatment option/s for this by-product include: thermal (hazardous waste incineration). Based on the aforementioned treatments, this by-product receives, it is a hazardous waste. This by-product can be modelled on two levels: treatment activity and market activity. The former one refers to the specific technology treating the by-product while the latter level represents a mix of treatments. Users are encouraged to inspect the modelling assumptions of the treatment activities and when selecting the market to additionally inspect the treatment mix. Collection and transportation of this by-product is accounted in the respective market activity, users are advised to inspect and modify the average transportation distances for a case specific modelling.
7956230b-ccb2-4cfb-a6b8-6af912619192 | electricity production, oil | FR | 1980 - 2022 | ordinary transforming activity | Electricity | 3510:Electric power generation, transmission and distribution | D - Electricity, gas, steam and air conditioning supply | 6666335b-58fd-4687-9e8e-4235d8dd7b20 | ByProduct | fly ash and scrubber sludge | 39: Wastes or scraps | kg | 'fly ash and scrubber sludge' is a solid waste under the category of industrial wastes. It is primarily generated in a wide range of activities in electricity and heat production and metals processing. 'fly ash and scrubber sludge' contain the following fractions: 100% separator sludge. By the database default (and per unit of reference product),'fly ash and scrubber sludge' has 90% water on wet mass basis (10% dry matter) and Carbon present is of only fossil origin (16.7% on a dry matter basis). It has a higher heating value of 0.9 MJ/kg . This kind of by-product (recyclable or waste) is generated from ordinary transforming activities, and as such can be considered for modelling waste outputs of comparable composition. In the ecoinvent database, treatment option/s for this by-product include: thermal (hazardous waste incineration). Based on the aforementioned treatments, this by-product receives, it is a hazardous waste. This by-product can be modelled on two levels: treatment activity and market activity. The former one refers to the specific technology treating the by-product while the latter level represents a mix of treatments. Users are encouraged to inspect the modelling assumptions of the treatment activities and when selecting the market to additionally inspect the treatment mix. Collection and transportation of this by-product is accounted in the respective market activity, users are advised to inspect and modify the average transportation distances for a case specific modelling.
7956230b-ccb2-4cfb-a6b8-6af912619192 | electricity production, oil | FR | 1980 - 2022 | ordinary transforming activity | Electricity | 3510:Electric power generation, transmission and distribution | D - Electricity, gas, steam and air conditioning supply | d0ecfe06-9a51-4bf0-95c5-7e91e84539bb | ByProduct | lignite ash | 39: Wastes or scraps | kg | 'lignite ash' is a solid waste under the category of industrial wastes. It is primarily generated in electricity and heat production. 'lignite ash' contain the following fractions: 100% lignite ash. By the database default (and per unit of reference product),'lignite ash' has 0% water on wet mass basis (100% dry matter) and it has no Carbon content. It has no heating value. This kind of by-product (recyclable or waste) is generated from ordinary transforming activities, and as such can be considered for modelling waste outputs of comparable composition. In the ecoinvent database, treatment option/s for this by-product include: deposition (opencast refill, sanitary landfill), thermal (municipal incineration). Based on the aforementioned treatments this by-product receives, it can be both a hazardous and a non-hazardous waste. This by-product can be modelled on two levels: treatment activity and market activity. The former one refers to the specific technology treating the by-product while the latter level represents a mix of treatments. Users are encouraged to inspect the modelling assumptions of the treatment activities and when selecting the market to additionally inspect the treatment mix. Collection and transportation of this by-product is accounted in the respective market activity, users are advised to inspect and modify the average transportation distances for a case specific modelling.
7956230b-ccb2-4cfb-a6b8-6af912619192 | electricity production, oil | FR | 1980 - 2022 | ordinary transforming activity | Electricity | 3510:Electric power generation, transmission and distribution | D - Electricity, gas, steam and air conditioning supply | 27da8130-82ba-485c-a800-b89efdcb0491 | ByProduct | municipal solid waste | 39910: Municipal waste | kg | 'municipal solid waste' is a solid waste under the category of residential wastes. It can be sourced in many and various ways and therefore it can belong in all waste categories (commercial and institutional, industrial and construction and demolition). It is primarily generated in a wide range of activities from many different sectors. 'municipal solid waste' contain the following fractions: plastics, paper, glass, metals, organic waste, textiles and potentially others. . By the database default (and per unit of reference product),'municipal solid waste' has 22.9% water on wet mass basis (77.1% dry matter) and Carbon present is of both fossil (17.15% on a dry matter basis), and non-fossil origin (26.17% on a dry matter basis). It has a lower heating value of 11.74 MJ/kg . This kind of by-product (recyclable or waste) is generated from ordinary transforming activities, and as such can be considered for modelling waste outputs of comparable composition. In the ecoinvent database, treatment option/s for this by-product include: deposition (sanitary landfill, unsanitary landfill), thermal (municipal incineration), uncontrolled forms of disposal (open dump, open burning). Based on the aforementioned treatments, this by-product receives, it is a non-hazardous waste. In addition, this by-product is used in the following processes: clinker production; treatment of municipal solid waste, incineration. This by-product can be modelled on two levels: treatment activity and market activity. The former one refers to the specific technology treating the by-product while the latter level represents a mix of treatments. Users are encouraged to inspect the modelling assumptions of the treatment activities and when selecting the market to additionally inspect the treatment mix. Collection and transportation of this by-product is accounted in the respective market activity, users are advised to inspect and modify the average transportation distances for a case specific modelling.
7956230b-ccb2-4cfb-a6b8-6af912619192 | electricity production, oil | FR | 1980 - 2022 | ordinary transforming activity | Electricity | 3510:Electric power generation, transmission and distribution | D - Electricity, gas, steam and air conditioning supply | cbe9c9dc-9b5e-40c0-a513-2db2d42e1b1f | ByProduct | residue from cooling tower | 39: Wastes or scraps | kg | 'residue from cooling tower' is a solid waste under the category of industrial wastes. It is primarily generated in chemicals production and heat and electricity production. 'residue from cooling tower' contain the following fractions: 100% cooling tower residue. By the database default (and per unit of reference product),'residue from cooling tower' has 30% water on wet mass basis (70% dry matter) and Carbon present is of only fossil origin (5.44% on a dry matter basis). It has no heating value. This kind of by-product (recyclable or waste) is generated from ordinary transforming activities, and as such can be considered for modelling waste outputs of comparable composition. In the ecoinvent database, treatment option/s for this by-product include: deposition (sanitary landfill). Based on the aforementioned treatments, this by-product receives, it is a non-hazardous waste. This by-product can be modelled on two levels: treatment activity and market activity. The former one refers to the specific technology treating the by-product while the latter level represents a mix of treatments. Users are encouraged to inspect the modelling assumptions of the treatment activities and when selecting the market to additionally inspect the treatment mix. Collection and transportation of this by-product is accounted in the respective market activity, users are advised to inspect and modify the average transportation distances for a case specific modelling.
7956230b-ccb2-4cfb-a6b8-6af912619192 | electricity production, oil | FR | 1980 - 2022 | ordinary transforming activity | Electricity | 3510:Electric power generation, transmission and distribution | D - Electricity, gas, steam and air conditioning supply | 1b30b018-ac39-41f4-a9e0-92057eef8bb8 | ByProduct | waste mineral oil | 39990: Other wastes n.e.c. | kg | 'waste mineral oil' is a liquid waste under the category of industrial wastes. It is primarily generated in a wide range of industrial activities in many different sectors. 'waste mineral oil' contain the following fractions: 100% waste mineral oil. By the database default (and per unit of reference product),'waste mineral oil' has 10% water on wet mass basis (90% dry matter) and Carbon present is of only fossil origin (86.44% on a dry matter basis). It has a higher heating value of 41.8 MJ/kg . This kind of by-product (recyclable or waste) is generated from ordinary transforming activities, and as such can be considered for modelling waste outputs of comparable composition. In the ecoinvent database, treatment option/s for this by-product include: thermal (hazardous waste incineration). Based on the aforementioned treatments this by-product receives, it is a hazardous waste. In addition, this by-product is used in the following processes: clinker production. This by-product can be modelled on two levels: treatment activity and market activity. The former one refers to the specific technology treating the by-product while the latter level represents a mix of treatments. Users are encouraged to inspect the modelling assumptions of the treatment activities and when selecting the market to additionally inspect the treatment mix. Collection and transportation of this by-product is accounted in the respective market activity, users are advised to inspect and modify the average transportation distances for a case specific modelling.
106cc5b8-38b6-45de-a546-5ce82a970742 | market for ilmenite, 54% titanium dioxide | GLO | 2000 - 2022 | market activity | Metals | 0729:Mining of other non-ferrous metal ores | B - Mining and quarrying | eff0389a-97da-4ce4-9365-1de4291ec8fb | ReferenceProduct | ilmenite, 54% titanium dioxide | 4160: Other non-ferrous metals and articles thereof (including waste and scrap of some metals); cermets and articles […] | kg | 'ilmenite, 54% titanium dioxide' is a metal. It has 54% titanium dioxide content. It is a direct product of mining and beneficiation and a by-product from heavy mineral sand quarry operation. It can be used in the following applications and/or processes: production of alloys used in aircraft parts, artificial joints for humans, and sporting equipment such as bicycle frames, also used to produce titanium metal, produce synthetic rutile, a form of titanium dioxide, used to produce white, highly reflective pigments, used to make titanium dioxide, an inert, white, highly reflective material, used as a whiting and to make powder for polishing abrasives in a variety of lapidary work that includes rock tumbling, lapping, cabbing, sphere making, and faceting. | 012168-52-4
10d49103-49c3-4a05-bf73-32bb45416309 | market for quicklime, in pieces, loose | GLO | 2011 - 2022 | market activity | Cement & Concrete; Minerals | 2394:Manufacture of cement, lime and plaster | C - Manufacturing | e79575a7-0b20-46d5-94b2-99d1916105db | ReferenceProduct | quicklime, in pieces, loose | 37420: Quicklime, slaked lime and hydraulic lime | kg | The product "quicklime, in pieces, loose" represents the production of 1 kg of quicklime in pieces, obtained by calcination of crushed limestone. Quicklime is produced by the thermal decomposition of limestone. It consists mainly of calcium oxide. Its quality depends on many factors, including physical properties, degree of sintering and chemical composition. As the most readily available and cost effective alkali, quicklime plays an essential part in a wide variety of industrial processes. The difference between clinker and quicklime used for products in the binding agent industry is mainly the calcination temperature which is a maximum of 1450ºC for clinker and a maximum of 1200ºC for quicklime. This form of quicklime can then be sent for grinding to obtain milled quicklime. Quicklime is used for soil stabilisation in the road construction industry, as a building material, as a process material in the chemical and sugar industries, in the iron and steel industry where it is used as an additive for the formation of slag in electric furnaces, and for the treatment of wastewater. | 001305-78-8
58c8989e-6d81-48bb-b731-8bd2698cad15 | treatment of road wear emissions, lorry | GLO | 2009 - 2022 | ordinary transforming activity | Waste Treatment & Recycling | 3821:Treatment and disposal of non-hazardous waste | E - Water supply; sewerage, waste management and remediation activities | e07508c3-a1a7-4a0b-9a57-8e15edac8c3c | ReferenceProduct | road wear emissions, lorry | 53211: Highways (except elevated highways), streets and roads | kg | 'road wear emissions, lorry' represents the non-exhaust emissions (tyre, brake and road wear) produced by 1kg road wear from road freight transport by lorry. It is handled with a treatment process because it models the removal of substances (tyre material) from the technosphere.
6ed4d38a-0106-4a33-b6f5-3c322b45bc85 | electricity production, deep geothermal | DE | 2015 - 2022 | ordinary transforming activity | Electricity | 3510:Electric power generation, transmission and distribution | D - Electricity, gas, steam and air conditioning supply | 66c93e71-f32b-4591-901c-55395db5c132 | ReferenceProduct | electricity, high voltage | 17100: Electrical energy | kWh | This product represents electrical energy measured in kWh. If electricity is taken from a market for electricity, the transmission infrastructure, country-specific losses and transformation losses (for markets for medium and low voltage) are included. Covers voltages above 24 kV.
dda87b74-89df-4ff1-932b-6b57e0ed1315 | market for plaster mixing | GLO | 2011 - 2022 | market activity | Cement & Concrete | 2394:Manufacture of cement, lime and plaster | C - Manufacturing | 872b2b1c-c1b6-4782-b03f-0d0b0409b297 | ReferenceProduct | plaster mixing | 88535: Cement, lime and plaster manufacturing services | kg | The service "plaster mixing" represents the mixing of 1 kg of ready-mixed plaster. The plaster mixing process includes only the energy (electricity) for the operation and the equipment. Therefore the raw materials as for example cement, hydraulic and/or hydrated lime and water must be added.
5f189348-5edb-4e41-af87-5a8e106b4b4e | o-chlorobenzaldehyde production | RER | 2010 - 2022 | ordinary transforming activity | Chemicals | 2011:Manufacture of basic chemicals | C - Manufacturing | d59ef400-fa7c-49e3-9a83-d88fa2047f95 | ReferenceProduct | o-chlorobenzaldehyde | 341: Basic organic chemicals | kg | 'o-chlorobenzaldehyde' is an organic substance with a CAS no. : 000089-98-5. It is called '2-chlorobenzaldehyde' under IUPAC naming and its molecular formula is: C7H5ClO. It is liquid under normal conditions of temperature and pressure and may have a pungent odour. It is modelled as a pure substance. Modelling this substance in a solution requires the user to add the solvent of their choice in their models. There is no publicly available information about the consumption of this substance on a consumer level. On industrial sites, the substance is used for the manufacture of products in the following sectors: metal surface treatment products. This substance is used for the synthesis of other substances (use as intermediate). | 000089-98-5
b04f6593-664e-4f49-af6c-6c3d96ce8172 | market for transport, freight, lorry with reefer, freezing | GLO | 2010 - 2022 | market activity | Transport | 4923:Freight transport by road | H - Transportation and storage | 3d8a88cb-02ca-48f4-857e-18e68995d78d | ReferenceProduct | transport, freight, lorry with reefer, freezing | 65111: Road transport services of freight by refrigerator vehicles | metric ton*km | This is delivering the service of transportation of 1 metric ton across the distance of 1 km. This service includes the transport of reefer (refrigerated container) by a lorry (truck with semi-trailer). The vehicles used are a combination of lorries with different emission classes (EURO3, 4, 5, 6) and different size (16-32 metric tonnes and >32 metric tonnes). The lifetime capacity of the vehicles is 540,000 km. Data for transport is calculated for an average load factor, including empty return trips.
f10a5257-d849-5dac-963e-139cf025145b | ammonium nitrate production | RER | 2011 - 2022 | ordinary transforming activity | Chemicals; Agriculture & Animal Husbandry | 2012:Manufacture of fertilizers and nitrogen compounds | C - Manufacturing | a498d9fb-9402-4374-b2e2-3f85f5d98f43 | ReferenceProduct | ammonium nitrate | 34613: Ammonium nitrate | kg | 'ammonium nitrate' is an inorganic substance with a CAS no. : 006484-52-2. It is called 'azanium;nitrate' under IUPAC naming and its molecular formula is: H4N2O3. It is solid under normal conditions of temperature and pressure with no distinct odor. It is modelled as a pure substance. Modelling this substance in a solution requires the user to add the solvent of their choice in their models. On a consumer level, is used in the following products: fertilisers, explosives, adhesives and sealants. On industrial sites, the substance is used for the manufacture of products in the following sectors: building & construction work, municipal supply (e.g. electricity, steam, gas, water) and sewage treatment and mining. This substance is used for the manufacture of: chemicals, wood and wood products, plastic products, fabricated metal products and food products. Based on EU regulations (REGULATION (EU) 2019/1009), if this substance would be used as fertiliser, it could be labelled as N-P-K of: (35-0-0). | 006484-52-2
5e41f7b4-2a2a-4988-90c0-0128fccd009e | market for solar collector system, Cu flat plate collector, one-family house, combined system | GLO | 2011 - 2022 | market activity | Infrastructure & Machinery; Heat | 4322:Plumbing, heat and air-conditioning installation | F - Construction | 328b464a-a284-41c6-908c-ea6df8370512 | ReferenceProduct | solar collector system, Cu flat plate collector, one-family house, combined system | 54631: Heating equipment installation services | unit | This is an immobile infrastructure, representing the construction of a solar collector system, Cu flat plate collector, that is installed on the roof of a one family house with a combined system for hot water and heating. Lifetime is assumed to be 25 years. The infrastructure consists of a complete solar system without the auxiliary heating, with different components, heat exchange fluid, installation copper pipes, etc. The process includes building materials, their decommission, water consumption during production, infrastructure and montage on the roof.
4a9e86e6-98df-40f6-b744-17e2c3259d85 | market for transport, freight train | US | 2011 - 2022 | market activity | Transport | 4912:Freight rail transport | H - Transportation and storage | 0ace02fa-eca5-482d-a829-c18e46a52db4 | ReferenceProduct | transport, freight train | 6512: Railway transport services of freight | metric ton*km | This is delivering the service of transportation of 1 metric ton across the distance of 1 km. This service only considers the transportation of goods. The vehicle operates with diesel, electricity or gard coal, while it has a mass of 1000 Gt. The transport node indirectly considers empty trips (if any) by taking into account the total amount of freight transported throughout the lifetime of the mobile infrastructure.
a1ac16c0-1277-455e-91d6-881021fb6418 | air separation, xenon krypton purification | CA-QC | 1998 - 2022 | ordinary transforming activity | Chemicals | 2011:Manufacture of basic chemicals | C - Manufacturing | 74b0096e-72bc-4b8c-a3c8-e7953ab5d87a | ReferenceProduct | xenon, gaseous | 34231: Chemical elements n.e.c.; inorganic acids except phosphoric, nitric and sulphonitric; inorganic oxygen compoun[…] | kg | 'xenon, gaseous' is an inorganic substance with a CAS no. : 007440-63-3. It is called 'molecular xenon' under IUPAC naming and its molecular formula is: Xe. It is gas under normal conditions of temperature and pressure. It is modelled as a pure substance. Modelling this substance in a solution requires the user to add the solvent of their choice in their models. There is no publicly available information about the consumption of this substance on a consumer level. On industrial sites, the substance is used for the manufacture of products in the following sectors: optics, medicine, scientific research. | 007440-63-3
a1ac16c0-1277-455e-91d6-881021fb6418 | air separation, xenon krypton purification | CA-QC | 1998 - 2022 | ordinary transforming activity | Chemicals | 2011:Manufacture of basic chemicals | C - Manufacturing | 4ec33358-7145-4997-b07c-90254af81601 | ByProduct | krypton, gaseous | 34: Basic chemicals | kg | 'krypton, gaseous' is an inorganic substance with a CAS no. : 007439-90-9. It is called 'krypton' under IUPAC naming and its molecular formula is: Kr. It is gas under normal conditions of temperature and pressure. It is modelled as a pure substance. Modelling this substance in a solution requires the user to add the solvent of their choice in their models. There is no publicly available information about the consumption of this substance on a consumer level. On industrial sites, the substance is used for the manufacture of products in the following sectors: research, pharmaceuticals. | 007439-90-9
1fd481d4-6141-4ec9-820d-ea19af36541b | market for furniture, wooden | GLO | 2017 - 2022 | market activity | Infrastructure & Machinery; Wood | 3100:Manufacture of furniture | C - Manufacturing | 436edb09-864e-42b1-9a06-a017cb24099a | ReferenceProduct | furniture, wooden | 381: Furniture | kg | This product represents an average kg of wooden furniture. To do so, the life cycle inventory data of three pieces of wooden furniture retrieved from González-García et al. (2011) have been averaged. The first piece of furniture is an office table made of laminated wood with an aluminium base and textile used as a divisor. The second piece of furniture is a livingroom cupboard made of medium-density fibreboard, particleboard, natural wood and carboard filling. The last piece of furniture is a group of items (drawers, shelf and a desk) mainly made of medium-density fibreboard, particleboard and beech panels. The inputs of metal (iron, steel and aluminium) represent part of the structure and account for screw and nails. Textile inputs are integral part of the furniture.
aeb73eda-56a5-4fbd-8bce-81f4dbc84bac | market for sewer grid, urban | GLO | 2010 - 2022 | market activity | Infrastructure & Machinery; Waste Treatment & Recycling | 4220:Construction of utility projects | F - Construction | f5dca6ba-f40e-54dc-9366-3684519ee037 | ReferenceProduct | sewer grid, urban | 53253: Sewage and water treatment plants | m3 | This is an immobile infrastructure, representing the construction of a 'sewer grid construction, urban'. This infrastructure models a sewer system in an urban region that is used to deliver 1 m3 sewered wastewater to a municipal wastewater treatment plant. Its average capacity is 1.2E11 l wastewater per year and its lifetime is 100 years including a renovation after 70 years of operation. The process includes construction material inputs, end-of-life of the building materials, water consumption, machinery use and fuel input.
75717dfd-ce16-4f37-8258-b3368478698c | market for used refrigeration machine, carbon dioxide, liquid as refrigerant | GLO | 2010 - 2022 | market activity | Waste Treatment & Recycling | 3830:Materials recovery | E - Water supply; sewerage, waste management and remediation activities | 15b406ac-24d1-4dff-937e-de4e38142a91 | ReferenceProduct | used refrigeration machine, carbon dioxide, liquid as refrigerant | 39990: Other wastes n.e.c. | unit | 'used refrigeration machine, carbon dioxide, liquid as refrigerant' is a solid waste under the category of industrial wastes. It is primarily generated in end-of-life of refrigeration machine with carbon dioxide as refrigerant. 'used refrigeration machine, carbon dioxide, liquid as refrigerant' contain the following fractions: carbon dioxide, electronics scrap, aluminium, steel, copper, plastic from industrial electronics, polypropylene and polyurethane foam. By the database default (and per unit of reference product),'used refrigeration machine, carbon dioxide, liquid as refrigerant' has 0% water on wet mass basis (100% dry matter) and Carbon present is of both fossil (10.51% on a dry matter basis), and non-fossil origin (0% on a dry matter basis). It has no heating value. This kind of by-product (recyclable or waste) is generated from ordinary transforming activities, and as such can be considered for modelling waste outputs of comparable composition. In the ecoinvent database, this by-product is used in the following processes: treatment of used refrigeration machine, carbon dioxide, liquid as refrigerant. Based on the aforementioned treatments, this by-product receives, it is a non-hazardous waste. This by-product can be modelled on two levels: treatment activity and market activity. The former one refers to the specific technology treating the by-product while the latter level represents a mix of treatments. Users are encouraged to inspect the modelling assumptions of the treatment activities and when selecting the market to additionally inspect the treatment mix. Collection and transportation of this by-product is accounted in the respective market activity, users are advised to inspect and modify the average transportation distances for a case specific modelling.
a9e349f4-1abb-4b75-b117-182a2a407f95 | market for land tenure, arable land, measured as carbon net primary productivity, annual crop | CN | 2010 - 2022 | market activity | Land Use | 0161:Support activities for crop production | A - Agriculture, forestry and fishing | 4c2bb0f0-422d-4fb3-bcfe-a36ef1b55874 | ReferenceProduct | land tenure, arable land, measured as carbon net primary productivity, annual crop | 7: Financial and related services; real estate services; and rental and leasing services | kg | This is delivering the service of converting one type of land into another. Specifically here converting land to be used for annual crop production. The service models the changes in carbon stocks due to the transformation of land. It is measured as kg of C net primary productvity (NPP) and represents the amount of land transformed to produce this NPP. There are five types of land (primary forest, secondary forest, grassland, annual crop and perennial crop) that are converted into land that is meant to be used for annual crop production. In a market, the mix of land tenure is country specific and thus users are prompted to inspect the regional composition for the specific land types converted into land for annual crop production.
d7a142fe-391c-4846-a1c1-1f1bb6d47195 | paper production, woodfree, coated, at integrated mill | RER | 2000 - 2022 | ordinary transforming activity | Pulp & Paper | 1701:Manufacture of pulp, paper and paperboard | C - Manufacturing | 931288b5-8b40-4393-8421-f715faf39712 | ReferenceProduct | paper, woodfree, coated | 32113: Mechanical wood pulp; semi-chemical wood pulp; pulps of fibrous cellulosic material other than wood | kg | The product 'paper, woodfree, coated", also called coated fine paper, is a type of graphic paper. Wood free paper is defined as containing at least 90% of the fibres in form of chemical pulp. Coated means that this paper is on one or even both sides coated with a coating mineral like kaolin or calcium carbonate. Woodfree papers have a small tendency to yellow and are characterized by high strength. This product represents a mix of coated fined paper produced at integrated and non-integrated mills. Coated woodfree paper is used for all kind of printing and other graphic purposes.
d7a142fe-391c-4846-a1c1-1f1bb6d47195 | paper production, woodfree, coated, at integrated mill | RER | 2000 - 2022 | ordinary transforming activity | Pulp & Paper | 1701:Manufacture of pulp, paper and paperboard | C - Manufacturing | 6047c525-49b7-4a7d-baf6-a61283e5eda9 | ByProduct | hazardous waste, for underground deposit | 39: Wastes or scraps | kg | 'hazardous waste, for underground deposit' is a solid waste under the category of industrial wastes. It can be sourced in many and various ways and therefore it can belong in all waste categories (commercial and institutional, industrial and construction and demolition). It is primarily generated in a wide range of activities in different sectors. 'hazardous waste, for underground deposit' contain the following fractions: 100% inert waste meant for underground deposit. Due to lack of data, the composition of this waste is approximated with the known fraction of the municipal solid waste incineration residues. By the database default (and per unit of reference product),'hazardous waste, for underground deposit' has 0% water on wet mass basis (100% dry matter) and Carbon present is of only fossil origin (55.47% on a dry matter basis). It has no heating value. This kind of by-product (recyclable or waste) is generated from ordinary transforming activities, and as such can be considered for modelling waste outputs of comparable composition. In the ecoinvent database, treatment option/s for this by-product include: deposition (underground deposit). Based on the aforementioned treatments, this by-product receives, it is a hazardous waste. This by-product can be modelled on two levels: treatment activity and market activity. The former one refers to the specific technology treating the by-product while the latter level represents a mix of treatments. Users are encouraged to inspect the modelling assumptions of the treatment activities and when selecting the market to additionally inspect the treatment mix. Collection and transportation of this by-product is accounted in the respective market activity, users are advised to inspect and modify the average transportation distances for a case specific modelling.
d7a142fe-391c-4846-a1c1-1f1bb6d47195 | paper production, woodfree, coated, at integrated mill | RER | 2000 - 2022 | ordinary transforming activity | Pulp & Paper | 1701:Manufacture of pulp, paper and paperboard | C - Manufacturing | 27da8130-82ba-485c-a800-b89efdcb0491 | ByProduct | municipal solid waste | 39910: Municipal waste | kg | 'municipal solid waste' is a solid waste under the category of residential wastes. It can be sourced in many and various ways and therefore it can belong in all waste categories (commercial and institutional, industrial and construction and demolition). It is primarily generated in a wide range of activities from many different sectors. 'municipal solid waste' contain the following fractions: plastics, paper, glass, metals, organic waste, textiles and potentially others. . By the database default (and per unit of reference product),'municipal solid waste' has 22.9% water on wet mass basis (77.1% dry matter) and Carbon present is of both fossil (17.15% on a dry matter basis), and non-fossil origin (26.17% on a dry matter basis). It has a lower heating value of 11.74 MJ/kg . This kind of by-product (recyclable or waste) is generated from ordinary transforming activities, and as such can be considered for modelling waste outputs of comparable composition. In the ecoinvent database, treatment option/s for this by-product include: deposition (sanitary landfill, unsanitary landfill), thermal (municipal incineration), uncontrolled forms of disposal (open dump, open burning). Based on the aforementioned treatments, this by-product receives, it is a non-hazardous waste. In addition, this by-product is used in the following processes: clinker production; treatment of municipal solid waste, incineration. This by-product can be modelled on two levels: treatment activity and market activity. The former one refers to the specific technology treating the by-product while the latter level represents a mix of treatments. Users are encouraged to inspect the modelling assumptions of the treatment activities and when selecting the market to additionally inspect the treatment mix. Collection and transportation of this by-product is accounted in the respective market activity, users are advised to inspect and modify the average transportation distances for a case specific modelling.
d7a142fe-391c-4846-a1c1-1f1bb6d47195 | paper production, woodfree, coated, at integrated mill | RER | 2000 - 2022 | ordinary transforming activity | Pulp & Paper | 1701:Manufacture of pulp, paper and paperboard | C - Manufacturing | a7abd72a-4d9c-4f99-abfc-3de79d425a96 | ByProduct | wood ash mixture, pure | 3928: Sawdust and wood waste and scrap | kg | 'wood ash mixture, pure' is a solid waste under the category of industrial wastes. It is primarily generated in heat generation from wood, as well as production and processing activities from different kind of wood e.g. tissue paper, particleboard, laminated timber, hardwood board, etc. 'wood ash mixture, pure' contain the following fractions: 100% ash from combustion of wood. By the database default (and per unit of reference product),'wood ash mixture, pure' has 0% water on wet mass basis (100% dry matter) and Carbon present is of only non-fossil origin (1.2% on a dry matter basis). It has no heating value. This kind of by-product (recyclable or waste) is generated from ordinary transforming activities, and as such can be considered for modelling waste outputs of comparable composition. In the ecoinvent database, treatment option/s for this by-product include: deposition (sanitary landfill, landfarming), thermal (municipal incineration). Based on the aforementioned treatments, this by-product receives, it is a non-hazardous waste. This by-product can be modelled on two levels: treatment activity and market activity. The former one refers to the specific technology treating the by-product while the latter level represents a mix of treatments. Users are encouraged to inspect the modelling assumptions of the treatment activities and when selecting the market to additionally inspect the treatment mix. Collection and transportation of this by-product is accounted in the respective market activity, users are advised to inspect and modify the average transportation distances for a case specific modelling.
d4068614-51d9-4015-b6a2-1fae48d3d854 | market for wood cladding, softwood | GLO | 2012 - 2022 | market activity | Wood | 1622:Manufacture of builders' carpentry and joinery | C - Manufacturing | 65473246-4906-4a91-838b-6ce5cc8a1a56 | ReferenceProduct | wood cladding, softwood | 31600: Builders' joinery and carpentry of wood (including cellular wood panels, assembled parquet panels, shingles an[…] | m2 | This is delivering the service of wood cladding using softwood. Wood cladding is an exterior wall cladding, which consists of wood boards of different cross-section sawn out of beams (softwood in this case) and then stained. The service represents the production of stained solid softwood cladding in order to cover 1 m² of exterior wall. The process includes material inputs, infrastructure, energy and water consuption, emissions and materials end-of-life.
5b4be421-ecab-4471-9099-38693d227122 | market for blast furnace dust | GLO | 1987 - 2022 | market activity | Waste Treatment & Recycling; Metals | 3821:Treatment and disposal of non-hazardous waste | E - Water supply; sewerage, waste management and remediation activities | f1ef1429-9581-5869-965c-e8bbf2ab414e | ReferenceProduct | blast furnace dust | 39310: Slag, dross, scalings and other waste from the manufacture of iron or steel | kg | 'blast furnace dust' is a solid waste under the category of industrial wastes. It is primarily generated in steelmaking process, during the smelting process. 'blast furnace dust' contain the following fractions: 100% blast furnace dust. By the database default (and per unit of reference product),'blast furnace dust' has 0.1% water on wet mass basis (99.9% dry matter) and Carbon present is of only fossil origin (34.43% on a dry matter basis). It has a lower heating value of 0 MJ/kg . This kind of by-product (recyclable or waste) is generated in a specific treatment process, and as such is not intended to be used as for modelling waste outputs from other activities. In the ecoinvent database, treatment option/s for this by-product include: deposition (residual material landfill). Based on the aforementioned treatments, this by-product receives, it is a hazardous waste. In addition, this by-product is used in the following processes: blast furnace dust to market for blast furnace dust, for recovery. This by-product can be modelled on two levels: treatment activity and market activity. The former one refers to the specific technology treating the by-product while the latter level represents a mix of treatments. Users are encouraged to inspect the modelling assumptions of the treatment activities and when selecting the market to additionally inspect the treatment mix. Collection and transportation of this by-product is accounted in the respective market activity, users are advised to inspect and modify the average transportation distances for a case specific modelling.
6850430f-3f5e-45b3-b300-4b0d7145ad95 | electricity, high voltage, import from MK | GR | 2012 - 2022 | ordinary transforming activity | Electricity | 3510:Electric power generation, transmission and distribution | D - Electricity, gas, steam and air conditioning supply | 66c93e71-f32b-4591-901c-55395db5c132 | ReferenceProduct | electricity, high voltage | 17100: Electrical energy | kWh | This product represents electrical energy measured in kWh. If electricity is taken from a market for electricity, the transmission infrastructure, country-specific losses and transformation losses (for markets for medium and low voltage) are included. Covers voltages above 24 kV.
4b006258-4407-470a-87cd-24f1544c5298 | uranium production, diffusion, enriched 3.0% | FR | 1980 - 2022 | ordinary transforming activity | Chemicals; Fuels | 2011:Manufacture of basic chemicals | C - Manufacturing | 85370dde-0a14-4c80-9025-035b3c44ac2f | ReferenceProduct | uranium, enriched 3.0%, per separative work unit | 33620: Uranium enriched in U235 and its compounds; plutonium and its compounds; alloys, dispersions, ceramic products[…] | unit | The product "uranium, enriched 3.0%, per separative work unit" represents a fuel. Uranium enrichment can be obtained through the centrifuge or diffusion process. The factor for the infrastructure requirement is calculated with annual throughput of 1500 t SWU for 30 years operation. The reference product is per separative work unit (SWU). There exist datasets for five different enrichment grades: 3.0%, 3.8%, 3.9%, 4.2% and 4.0%.
4b006258-4407-470a-87cd-24f1544c5298 | uranium production, diffusion, enriched 3.0% | FR | 1980 - 2022 | ordinary transforming activity | Chemicals; Fuels | 2011:Manufacture of basic chemicals | C - Manufacturing | 0e4b14c0-1ca8-4b85-81d9-0fe263803719 | ByProduct | low level radioactive waste | 33690: Other radioactive elements and isotopes and compounds; alloys, dispersions, ceramic products and mixtures cont[…] | m3 | 'low level radioactive waste' is a solid waste under the category of industrial wastes. It is primarily generated in electricity production and fuel processing. 'low level radioactive waste' contain the following fractions: 100% low level radioactive waste. By the database default (and per unit of reference product),'low level radioactive waste' has 0% water on wet mass basis (100% dry matter) and it has no Carbon content. It has no heating value. This kind of by-product (recyclable or waste) is generated from ordinary transforming activities, and as such can be considered for modelling waste outputs of comparable composition. In the ecoinvent database, treatment option/s for this by-product include: deposition (surface or trench deposit, interim storage), thermal (plasma torch incineration). Based on the aforementioned treatments, this by-product receives, it is a hazardous waste. This by-product can be modelled on two levels: treatment activity and market activity. The former one refers to the specific technology treating the by-product while the latter level represents a mix of treatments. Users are encouraged to inspect the modelling assumptions of the treatment activities and when selecting the market to additionally inspect the treatment mix. Collection and transportation of this by-product is accounted in the respective market activity, users are advised to inspect and modify the average transportation distances for a case specific modelling.
6f5e58f8-37f4-472b-9757-b0b93c65dbdb | market for electricity, low voltage | IN-Western grid | 2012 - 2022 | market activity | Electricity | 3510:Electric power generation, transmission and distribution | D - Electricity, gas, steam and air conditioning supply | d69294d7-8d64-4915-a896-9996a014c410 | ReferenceProduct | electricity, low voltage | 17100: Electrical energy | kWh | This product represents electrical energy measured in kWh. If electricity is taken from a market for electricity, the transmission infrastructure, country-specific losses and transformation losses (for markets for medium and low voltage) are included. Covers voltages below 1 kV.
bfdf29dd-cc2a-5a05-8d93-005a80691be4 | container production, for collection of post-consumer waste plastic for recycling | Europe without Switzerland | 2010 - 2022 | ordinary transforming activity | Infrastructure & Machinery | 2220:Manufacture of plastics products | C - Manufacturing | 026c1068-871f-57e5-8fda-30d989615214 | ReferenceProduct | container, for collection of post-consumer waste plastic for recycling | 36990: Articles of plastics n.e.c. | unit | Container for the collection of post-consumer waste plastic for recycling. The reference product is here modelled as a service, and the material flows at the end of the service life are included in the container production activity. The underlying data for the typical material requirements was obtained from PET Recycling Schweiz and represents the average material requirements over different types of single-way and reusable container types/systems.
bfdf29dd-cc2a-5a05-8d93-005a80691be4 | container production, for collection of post-consumer waste plastic for recycling | Europe without Switzerland | 2010 - 2022 | ordinary transforming activity | Infrastructure & Machinery | 2220:Manufacture of plastics products | C - Manufacturing | d7432632-40dc-4af8-8125-cb70dd9742c5 | ByProduct | iron scrap, unsorted | 39310: Slag, dross, scalings and other waste from the manufacture of iron or steel | kg | 'iron scrap, unsorted' is a solid waste under the category of industrial wastes. It can be sourced in many and various ways and therefore it can belong in the following waste categories: construction and demolition. It is primarily generated in construction activities and metal production. 'iron scrap, unsorted' contain the following fractions: 100% unsorted iron scrap. By the database default (and per unit of reference product),'iron scrap, unsorted' has 0% water on wet mass basis (100% dry matter) and it has no Carbon content. It has no heating value. This kind of by-product (recyclable or waste) is generated from ordinary transforming activities, and as such can be considered for modelling waste outputs of comparable composition. In the ecoinvent database, this by-product is used in the following processes: iron(III) chloride production, without water, in 12% iron solution state; iron(III) chloride production, without water, in 14% iron solution state; sorting and pressing of iron scrap; steel production, electric, low-alloyed. This by-product can be modelled on two levels: treatment activity and market activity. The former one refers to the specific technology treating the by-product while the latter level represents a mix of treatments. Users are encouraged to inspect the modelling assumptions of the treatment activities and when selecting the market to additionally inspect the treatment mix. Collection and transportation of this by-product is accounted in the respective market activity, users are advised to inspect and modify the average transportation distances for a case specific modelling.
bfdf29dd-cc2a-5a05-8d93-005a80691be4 | container production, for collection of post-consumer waste plastic for recycling | Europe without Switzerland | 2010 - 2022 | ordinary transforming activity | Infrastructure & Machinery | 2220:Manufacture of plastics products | C - Manufacturing | ad38bbd2-e41c-4509-9dc3-c5c708a36606 | ByProduct | waste paperboard, unsorted | 39240: Waste and scrap of paper or paperboard | kg | Waste paper, unsorted refers to waste paperboard that is meant to enter a sorting plant, aiming to recycle part of it after sorting.
bfdf29dd-cc2a-5a05-8d93-005a80691be4 | container production, for collection of post-consumer waste plastic for recycling | Europe without Switzerland | 2010 - 2022 | ordinary transforming activity | Infrastructure & Machinery | 2220:Manufacture of plastics products | C - Manufacturing | 7ee0ddc3-924d-4339-b9bf-7856af6a698f | ByProduct | waste polyethylene | 39270: Waste, parings and scrap of plastics | kg | 'waste polyethylene' is a solid waste under the category of construction and demolition wastes. It can be sourced in many and various ways and therefore it can belong in all waste categories (commercial and institutional, industrial and construction and demolition). It is primarily generated in a wide range of production and construction activities in many different sectors. 'waste polyethylene' contain the following fractions: 100% waste polyethylene. By the database default (and per unit of reference product),'waste polyethylene' has 0.4% water on wet mass basis (99.6% dry matter) and Carbon present is of only fossil origin (82.53% on a dry matter basis). It has a higher heating value of 42.82 MJ/kg . This kind of by-product (recyclable or waste) is generated from ordinary transforming activities, and as such can be considered for modelling waste outputs of comparable composition. In the ecoinvent database, treatment option/s for this by-product include: deposition (sanitary landfill, unsanitary landfill), thermal (municipal incineration), uncontrolled forms of disposal (open dump, open burning). Based on the aforementioned treatments, this by-product receives, it is a non-hazardous waste. This by-product can be modelled on two levels: treatment activity and market activity. The former one refers to the specific technology treating the by-product while the latter level represents a mix of treatments. Users are encouraged to inspect the modelling assumptions of the treatment activities and when selecting the market to additionally inspect the treatment mix. Collection and transportation of this by-product is accounted in the respective market activity, users are advised to inspect and modify the average transportation distances for a case specific modelling. | 009002-88-4
bfdf29dd-cc2a-5a05-8d93-005a80691be4 | container production, for collection of post-consumer waste plastic for recycling | Europe without Switzerland | 2010 - 2022 | ordinary transforming activity | Infrastructure & Machinery | 2220:Manufacture of plastics products | C - Manufacturing | 00478901-732f-4bf4-81cc-2255f9874512 | ByProduct | waste polypropylene | 39270: Waste, parings and scrap of plastics | kg | 'waste polypropylene' is a solid waste under the category of construction and demolition wastes. It can be sourced in many and various ways and therefore it can belong in all waste categories (commercial and institutional, industrial and construction and demolition). It is primarily generated in a wide range of activities in many different sectors like building infrastructure, production of plastics, electric apparatuses, textiles, ect. 'waste polypropylene' contain the following fractions: 100% waste polypropylene. By the database default (and per unit of reference product),'waste polypropylene' has 15.9% water on wet mass basis (84.1% dry matter) and Carbon present is of only fossil origin (82.52% on a dry matter basis). It has a higher heating value of 36.16 MJ/kg . This kind of by-product (recyclable or waste) is generated from ordinary transforming activities, and as such can be considered for modelling waste outputs of comparable composition. In the ecoinvent database, treatment option/s for this by-product include: deposition (sanitary landfill, unsanitary landfill), thermal (municipal incineration), uncontrolled forms of disposal (open dump, open burning). Based on the aforementioned treatments, this by-product receives, it is a non-hazardous waste. This by-product can be modelled on two levels: treatment activity and market activity. The former one refers to the specific technology treating the by-product while the latter level represents a mix of treatments. Users are encouraged to inspect the modelling assumptions of the treatment activities and when selecting the market to additionally inspect the treatment mix. Collection and transportation of this by-product is accounted in the respective market activity, users are advised to inspect and modify the average transportation distances for a case specific modelling. | 009003-07-0
47e0f300-328d-490e-a1e3-9b158be40674 | market for deep drawing, steel, 38000 kN press, single stroke | GLO | 2011 - 2022 | market activity | Metals | 2591:Forging, pressing, stamping and roll-forming of metal; powder metallurgy | C - Manufacturing | 79268913-1168-4440-8a23-3f92fa70d263 | ReferenceProduct | deep drawing, steel, 38000 kN press, single stroke | 89330: Metal forging, pressing, stamping, roll forming and powder metallurgy services | kg | This is delivering the service of 'deep drawing, steel, 38000 kN press, single stroke'. Deep drawing in the technology of stretching a sheet metal (called blank) into a hollow shape. A punch presses the blank through the die cavity that defines the shape. The service represents the deep drawing of steel with 38000 kN press in single stroke mode and includes energy consumption, production infrastructure and machinery, but it excludes the steel input. Degreasing is also not included, so it has to be added if necessary. Deep drawing steel is used when complex geometries with straight sides are required in the end product, like automotive industry.
ddd4dfe9-c433-5432-8d15-a8c19c9f2926 | market for wastewater from tube collector production | CH | 2010 - 2022 | market activity | Waste Treatment & Recycling | 3700:Sewerage | E - Water supply; sewerage, waste management and remediation activities | cfd1f29d-c9dc-45d5-b0e1-8b2f37effd58 | ReferenceProduct | wastewater from tube collector production | 39990: Other wastes n.e.c. | m3 | 'wastewater from tube collector production' is a by-product (wastewater) produced from industrial sources. It is generated from solar collector glass tube production activities. By the database default (and per unit of reference product),'wastewater from tube collector production' has the following physicochemical characteristics: C: 0 kg/m3 , N: 0 kg/m3 , P: 0 kg/m3. This by-product can have a regional-specific composition; users are prompted to refer to the properties of this wastewater (in activities treating them) for a detailed elemental composition. This kind of by-product (wastewater) is generated from ordinary transforming activities, and as such can be considered for modelling wastewater outputs of comparable composition. In the ecoinvent database, treatment option/s for this wastewater include: wastewater treatment plant. This by-product can be modelled on two levels: treatment activity and market activity. The former one refers to the specific technology treating the by-product while the latter level represents a mix of treatments. Users are encouraged to inspect the modelling assumptions of the treatment activities and when selecting the market to additionally inspect the treatment mix. Collection and transportation of wastewater is accounted in the respective market activity with the use of sewer infrastructure; Transportation of wastewater through a sewer grid results in losses until the wastewater enters the wastewater treatment plant. Direct emissions due to those losses are considered in the market activity. Losses are regional specific and thus users are encouraged to inspect the regional modelling assumptions.
94f84087-422b-56b2-8669-c9c5d334712e | market for electricity, medium voltage | QA | 2014 - 2022 | market activity | Electricity | 3510:Electric power generation, transmission and distribution | D - Electricity, gas, steam and air conditioning supply | 759b89bd-3aa6-42ad-b767-5bb9ef5d331d | ReferenceProduct | electricity, medium voltage | 17100: Electrical energy | kWh | This product represents electrical energy measured in kWh. If electricity is taken from a market for electricity, the transmission infrastructure, country-specific losses and transformation losses (for markets for medium and low voltage) are included. Covers voltages between 1kV and 24 kV.
4413d5fc-5813-4fd9-a97f-af63a999f67d | fibre production, flax, retting | IN | 2016 - 2022 | ordinary transforming activity | Textiles; Agriculture & Animal Husbandry | 1311:Preparation and spinning of textile fibres | C - Manufacturing | 172454af-4293-48f8-92d7-183f06d86fa9 | ReferenceProduct | fibre, flax | 01929: Other fibre crops, raw, n.e.c. | kg | The product 'fibre, flax' is a fibre crop. It is of the annual crop type.
4413d5fc-5813-4fd9-a97f-af63a999f67d | fibre production, flax, retting | IN | 2016 - 2022 | ordinary transforming activity | Textiles; Agriculture & Animal Husbandry | 1311:Preparation and spinning of textile fibres | C - Manufacturing | 7dea0df1-ecc7-464f-9e3c-698f0a782311 | ByProduct | flax husks | 01919: Forage products, n.e.c. | kg | Flax husks are a by-product of the flax fibre production. Husks are the non-fibrous part of the stems and they are produced after removing the fibres. It is primarily used in the animal feed market.
bc2eace6-7668-46f2-90b7-4ecdcd2a005b | heat and power co-generation unit construction, organic Rankine cycle, 1400kW thermal, building | GLO | 2000 - 2022 | ordinary transforming activity | Infrastructure & Machinery; Heat; Electricity | 4220:Construction of utility projects | F - Construction | bdf5e532-d552-455e-8d83-c1c32ebec475 | ReferenceProduct | heat and power co-generation unit, organic Rankine cycle, 1400kW thermal, building | 53262: Power plants | unit | This is an immobile infrastructure, representing the production of a heat and power co-generation unit, organic Rankine cycle, building, with a thermal output of 1,400kW. The infrastructure is automatically supplied with wood chips, using a steam turbine and a multi-cyclone filter, while it has a lifetime of 80 years. The floor area of the power plant building is assumed to be 1600 m2. The process includes building materials, their decommission and land use.
bc2eace6-7668-46f2-90b7-4ecdcd2a005b | heat and power co-generation unit construction, organic Rankine cycle, 1400kW thermal, building | GLO | 2000 - 2022 | ordinary transforming activity | Infrastructure & Machinery; Heat; Electricity | 4220:Construction of utility projects | F - Construction | b2011f87-e037-4f68-8dec-6d8e6de4ae25 | ByProduct | waste concrete gravel | 39: Wastes or scraps | kg | 'waste concrete gravel' is a solid waste under the category of construction and demolition wastes. It is primarily generated in construction and demolition of building infrastructure. 'waste concrete gravel' contain the following fractions: 100% inert waste (concrete gravel). By the database default (and per unit of reference product),'waste concrete gravel' has 0% water on wet mass basis (100% dry matter) and it has no Carbon content. It has no heating value. This kind of by-product (recyclable or waste) is generated from ordinary transforming activities, and as such can be considered for modelling waste outputs of comparable composition. In the ecoinvent database, this by-product is used in the following processes: treatment of waste concrete gravel, collection for final disposal; treatment of waste concrete gravel, recycling; treatment of waste concrete gravel, sorting plant. Based on the aforementioned treatments, this by-product receives, it is a non-hazardous waste. This by-product can be modelled on two levels: treatment activity and market activity. The former one refers to the specific technology treating the by-product while the latter level represents a mix of treatments. Users are encouraged to inspect the modelling assumptions of the treatment activities and when selecting the market to additionally inspect the treatment mix. Collection and transportation of this by-product is accounted in the respective market activity, users are advised to inspect and modify the average transportation distances for a case specific modelling.
bc2eace6-7668-46f2-90b7-4ecdcd2a005b | heat and power co-generation unit construction, organic Rankine cycle, 1400kW thermal, building | GLO | 2000 - 2022 | ordinary transforming activity | Infrastructure & Machinery; Heat; Electricity | 4220:Construction of utility projects | F - Construction | bfd577e2-82b4-4166-af2b-3bda540931f6 | ByProduct | waste mineral wool | 39990: Other wastes n.e.c. | kg | 'waste mineral wool' is a solid waste under the category of construction and demolition wastes. It can be sourced in many and various ways and therefore it can belong in the following waste categories: industrial. It is primarily generated in construction of building infrastructure and in different industrial applications like production of ferries, coal stoves, absorption chillers, ect. 'waste mineral wool' contain the following fractions: 100% inert waste (mineral wool). By the database default (and per unit of reference product),'waste mineral wool' has 0% water on wet mass basis (100% dry matter) and it has no Carbon content. It has no heating value. This kind of by-product (recyclable or waste) is generated from ordinary transforming activities, and as such can be considered for modelling waste outputs of comparable composition. In the ecoinvent database, this by-product is used in the following processes: treatment of waste mineral wool, collection for final disposal; treatment of waste mineral wool, recycling; treatment of waste mineral wool, sorting plant. Based on the aforementioned treatments, this by-product receives, it is a non-hazardous waste. This by-product can be modelled on two levels: treatment activity and market activity. The former one refers to the specific technology treating the by-product while the latter level represents a mix of treatments. Users are encouraged to inspect the modelling assumptions of the treatment activities and when selecting the market to additionally inspect the treatment mix. Collection and transportation of this by-product is accounted in the respective market activity, users are advised to inspect and modify the average transportation distances for a case specific modelling.
bc2eace6-7668-46f2-90b7-4ecdcd2a005b | heat and power co-generation unit construction, organic Rankine cycle, 1400kW thermal, building | GLO | 2000 - 2022 | ordinary transforming activity | Infrastructure & Machinery; Heat; Electricity | 4220:Construction of utility projects | F - Construction | 1e522fe7-b5e6-4422-b41f-294a48aee35c | ByProduct | waste paint on wood | 39990: Other wastes n.e.c. | kg | 'waste paint on wood' is a solid waste under the category of construction and demolition wastes. It is primarily generated in construction and end-of-life of heat and power generation unit, as well as in wood purse seiner maintenance. 'waste paint on wood' contain the following fractions: 100% waste paint. By the database default (and per unit of reference product),'waste paint on wood' has 0% water on wet mass basis (100% dry matter) and Carbon present is of only fossil origin (65% on a dry matter basis). It has a higher heating value of 10.86 MJ/kg and a lower heating value of 10.14 MJ/kg . This kind of by-product (recyclable or waste) is generated from ordinary transforming activities, and as such can be considered for modelling waste outputs of comparable composition. In the ecoinvent database, this by-product is used in the following processes: treatment of waste paint on wood, collection for final disposal. Based on the aforementioned treatments, this by-product receives, it is a non-hazardous waste. This by-product can be modelled on two levels: treatment activity and market activity. The former one refers to the specific technology treating the by-product while the latter level represents a mix of treatments. Users are encouraged to inspect the modelling assumptions of the treatment activities and when selecting the market to additionally inspect the treatment mix. Collection and transportation of this by-product is accounted in the respective market activity, users are advised to inspect and modify the average transportation distances for a case specific modelling.
bc2eace6-7668-46f2-90b7-4ecdcd2a005b | heat and power co-generation unit construction, organic Rankine cycle, 1400kW thermal, building | GLO | 2000 - 2022 | ordinary transforming activity | Infrastructure & Machinery; Heat; Electricity | 4220:Construction of utility projects | F - Construction | 5357a067-f798-46fb-97b0-fa18f723341b | ByProduct | waste reinforced concrete | 39: Wastes or scraps | kg | 'waste reinforced concrete' is a solid waste under the category of construction and demolition wastes. It is primarily generated in construction of building infrastructure. 'waste reinforced concrete' contain the following fractions: 97 % inert material and 3 % steel. By the database default (and per unit of reference product),'waste reinforced concrete' has 0.582000000000005% water on wet mass basis (99.418% dry matter) and it has no Carbon content. It has no heating value. This kind of by-product (recyclable or waste) is generated from ordinary transforming activities, and as such can be considered for modelling waste outputs of comparable composition. In the ecoinvent database, this by-product is used in the following processes: treatment of waste reinforced concrete, collection for final disposal; treatment of waste reinforced concrete, recycling; treatment of waste reinforced concrete, sorting plant. Based on the aforementioned treatments, this by-product receives, it is a non-hazardous waste. This by-product can be modelled on two levels: treatment activity and market activity. The former one refers to the specific technology treating the by-product while the latter level represents a mix of treatments. Users are encouraged to inspect the modelling assumptions of the treatment activities and when selecting the market to additionally inspect the treatment mix. Collection and transportation of this by-product is accounted in the respective market activity, users are advised to inspect and modify the average transportation distances for a case specific modelling.
bc2eace6-7668-46f2-90b7-4ecdcd2a005b | heat and power co-generation unit construction, organic Rankine cycle, 1400kW thermal, building | GLO | 2000 - 2022 | ordinary transforming activity | Infrastructure & Machinery; Heat; Electricity | 4220:Construction of utility projects | F - Construction | 6f2eb438-cde2-4d07-a770-d023a988a9c4 | ByProduct | waste wood, untreated | 3928: Sawdust and wood waste and scrap | kg | 'waste wood, untreated' is a solid waste under the category of construction and demolition wastes. It can be sourced in many and various ways and therefore it can belong in the following waste categories: industrial. It is primarily generated in construction of building infrastructure and in different industrial applications like production of chemicals, natural fibres, paper and agricultural products, ect. 'waste wood, untreated' contain the following fractions: 100 % untreated waste wood chips. By the database default (and per unit of reference product),'waste wood, untreated' has 20% water on wet mass basis (80% dry matter) and Carbon present is of only non-fossil origin (48.63% on a dry matter basis). It has a lower heating value of 13.99 MJ/kg . This kind of by-product (recyclable or waste) is generated from ordinary transforming activities, and as such can be considered for modelling waste outputs of comparable composition. In the ecoinvent database, treatment option/s for this by-product include: deposition (sanitary landfill, unsanitary landfill), thermal (municipal incineration), uncontrolled forms of disposal (open dump, open burning). Based on the aforementioned treatments, this by-product receives, it is a non-hazardous waste. In addition, this by-product is used in the following processes: clinker production; heat production, untreated waste wood, at furnace 1000-5000 kW; heat production, untreated waste wood, at furnace 1000-5000 kW, state-of-the-art 2014. This by-product can be modelled on two levels: treatment activity and market activity. The former one refers to the specific technology treating the by-product while the latter level represents a mix of treatments. Users are encouraged to inspect the modelling assumptions of the treatment activities and when selecting the market to additionally inspect the treatment mix. Collection and transportation of this by-product is accounted in the respective market activity, users are advised to inspect and modify the average transportation distances for a case specific modelling.
376c3825-724e-5200-812c-c090a9d4786e | market for wastewater from liquid crystal production | GLO | 2010 - 2022 | market activity | Waste Treatment & Recycling | 3700:Sewerage | E - Water supply; sewerage, waste management and remediation activities | 4a11812d-1d96-42da-b131-1c078c2f92d3 | ReferenceProduct | wastewater from liquid crystal production | 39990: Other wastes n.e.c. | m3 | 'wastewater from liquid crystal production' is a by-product (wastewater) produced from industrial sources. It is generated from liquid crystal production activities. By the database default (and per unit of reference product),'wastewater from liquid crystal production' has the following physicochemical characteristics: C: 0.0047 kg/m3 , N: 0 kg/m3 , P: 0 kg/m3. This by-product can have a regional-specific composition; users are prompted to refer to the properties of this wastewater (in activities treating them) for a detailed elemental composition. This kind of by-product (wastewater) is generated from ordinary transforming activities, and as such can be considered for modelling wastewater outputs of comparable composition. In the ecoinvent database, treatment option/s for this wastewater include: wastewater treatment plant. This by-product can be modelled on two levels: treatment activity and market activity. The former one refers to the specific technology treating the by-product while the latter level represents a mix of treatments. Users are encouraged to inspect the modelling assumptions of the treatment activities and when selecting the market to additionally inspect the treatment mix. Collection and transportation of wastewater is accounted in the respective market activity with the use of sewer infrastructure; Transportation of wastewater through a sewer grid results in losses until the wastewater enters the wastewater treatment plant. Direct emissions due to those losses are considered in the market activity. Losses are regional specific and thus users are encouraged to inspect the regional modelling assumptions.
e2b20b87-14ad-524a-8f5c-31424201bf34 | market for aluminium, in mixed metal scrap | CH | 2012 - 2022 | market activity | Waste Treatment & Recycling; Metals | 3830:Materials recovery | E - Water supply; sewerage, waste management and remediation activities | d7ff1811-40af-5f9c-a645-21a05091fa39 | ReferenceProduct | aluminium, in mixed metal scrap | 39363: Waste and scrap of aluminium | kg | Source-segregated municipal solid waste fraction, typically collected separately or comingled with other recyclable metal fractions for sorting and recycling. Mixed metal scrap refers to the joint collection of waste tinplate, ferrous metal and aluminum. From the residues in sorting, it is assumed that 2% of the material is impurities, with the same composition as average residual MSW.
16fc04a9-4d0c-4144-a656-75dab3b4cb32 | sputtering, indium tin oxide, for liquid crystal display | RER | 2005 - 2022 | ordinary transforming activity | Metals | 2592:Treatment and coating of metals; machining | C - Manufacturing | c59a5976-9a34-40b7-8874-f62b300c21e8 | ReferenceProduct | sputtering, indium tin oxide, for liquid crystal display | 88731: Metal treatment and coating services | m3 | This is delivering the service of 'sputtering, indium tin oxide, for liquid crystal display'. Sputtering target is a physical vapor deposition mechanism that is used to deposit a thin film of a substance in a given surface of an object. This dataset represents the sputtering target of indium tin oxide (ITO) on a 17'' (893.55 cm2) liquid crystal display (LCD) screen. The service includes energy consumption, material input and infrastructure but it excludes the input of LCD. Other applications of this coating service with ITO is in glass and plastic to add favourable electronic and optical properties in applications like screens, displays, sensors and energy efficient windows, and in different industries such as automotive, military and for research and development.
4c1491e7-b243-4dab-a932-028c1b384d79 | land use change, perennial crop | CI | 2010 - 2022 | ordinary transforming activity | Land Use | 0161:Support activities for crop production | A - Agriculture, forestry and fishing | f372d4c2-7310-4fb9-8bb6-bee214fd08d1 | ReferenceProduct | land use change, perennial crop | 7: Financial and related services; real estate services; and rental and leasing services | ha | This represents the service of "land use change, perennial crop". It models the air emissions associated with transforming and occupying 1 ha of land to be used for a perennial crop production. The transformation can be split between change from annual cropland, perennial cropland, primary forest, secondary forest and grassland to perennial crop. The transformation data (split) have regional variation so users are prompted to examine the relevant geographies that are of interested.
3d7ee234-c194-47d5-b0d1-10f058ff1a71 | treatment of residues, MSWI[F]-WWT, WW from pig iron production, residual material landfill | CH | 1994 - 2022 | ordinary transforming activity | Waste Treatment & Recycling | 3822:Treatment and disposal of hazardous waste | E - Water supply; sewerage, waste management and remediation activities | 8b46d94e-e82f-4241-964c-6acd87a71d87 | ReferenceProduct | residues, MSWI[F]-WWT, WW from pig iron production | 3932: Ash and residue (except from the manufacture of iron or steel), containing metals or metallic compounds, except[…] | kg | 'residues, MSWI[F]-WWT, WW from pig iron production' is a solid waste under the category of industrial wastes. These residues are produced exclusively in the incineration (with fly ash extraxtion) of 'sewage sludge, 70% water, WWT, WW from pig iron production' that in turn is produced exclusively from the wastewater treatment of 'WW from pig iron production'. The composition of the residues, is specific and dependent on the original composition of 'WW from pig iron production'. 'residues, MSWI[F]-WWT, WW from pig iron production' contain the following fractions: 100% incineration residues. By the database default (and per unit of reference product),'residues, MSWI[F]-WWT, WW from pig iron production' has 0% water on wet mass basis (100% dry matter) and Carbon present is of only fossil origin (0.01% on a dry matter basis). It has no heating value. This kind of by-product (recyclable or waste) is generated in a specific treatment process, and as such is not intended to be used as for modelling waste outputs from other activities. In the ecoinvent database, treatment option/s for this by-product include: deposition (residual material landfill). Based on the aforementioned treatments, this by-product receives, it is a hazardous waste. This by-product can be modelled on two levels: treatment activity and market activity. The former one refers to the specific technology treating the by-product while the latter level represents a mix of treatments. Users are encouraged to inspect the modelling assumptions of the treatment activities and when selecting the market to additionally inspect the treatment mix. Collection and transportation of this by-product is accounted in the respective market activity, users are advised to inspect and modify the average transportation distances for a case specific modelling. 'residues, MSWI[F]-WWT, WW from pig iron production' is a solid waste under the category of industrial wastes. These residues are produced exclusively in the incineration (with fly ash extraxtion) of 'sewage sludge, 70% water, WWT, WW from pig iron production' that in turn is produced exclusively from the wastewater treatment of 'WW from pig iron production'. The composition of the residues, is specific and dependent on the original composition of 'WW from pig iron production'. 'residues, MSWI[F]-WWT, WW from pig iron production' contain the following fractions: 100% incineration residues. By the database default (and per unit of reference product),'residues, MSWI[F]-WWT, WW from pig iron production' has 0% water on wet mass basis (100% dry matter) and Carbon present is of only fossil origin (0.01% on a dry matter basis). It has no heating value. This kind of by-product (recyclable or waste) is generated in a specific treatment process, and as such is not intended to be used as for modelling waste outputs from other activities. In the ecoinvent database, treatment option/s for this by-product include: deposition (residual material landfill). Based on the aforementioned treatments, this by-product receives, it is a hazardous waste. This by-product can be modelled on two levels: treatment activity and market activity. The former one refers to the specific technology treating the by-product while the latter level represents a mix of treatments. Users are encouraged to inspect the modelling assumptions of the treatment activities and when selecting the market to additionally inspect the treatment mix. Collection and transportation of this by-product is accounted in the respective market activity, users are advised to inspect and modify the average transportation distances for a case specific modelling.
3d7ee234-c194-47d5-b0d1-10f058ff1a71 | treatment of residues, MSWI[F]-WWT, WW from pig iron production, residual material landfill | CH | 1994 - 2022 | ordinary transforming activity | Waste Treatment & Recycling | 3822:Treatment and disposal of hazardous waste | E - Water supply; sewerage, waste management and remediation activities | 7f6bb533-2d3c-43a6-ac60-6eef299d7c52 | ByProduct | waste cement, hydrated | 39: Wastes or scraps | kg | 'waste cement, hydrated' is a solid waste under the category of construction and demolition wastes. It is primarily generated in construction and demolition of building infrastructure. 'waste cement, hydrated' contain the following fractions: 100% cement hydrated. By the database default (and per unit of reference product),'waste cement, hydrated' has 0% water on wet mass basis (100% dry matter) and it has no Carbon content. It has no heating value. This kind of by-product (recyclable or waste) is generated from ordinary transforming activities, and as such can be considered for modelling waste outputs of comparable composition. In the ecoinvent database, treatment option/s for this by-product include: deposition (residual material landfill). Based on the aforementioned treatments, this by-product receives, it is a hazardous waste. This by-product can be modelled on two levels: treatment activity and market activity. The former one refers to the specific technology treating the by-product while the latter level represents a mix of treatments. Users are encouraged to inspect the modelling assumptions of the treatment activities and when selecting the market to additionally inspect the treatment mix. Collection and transportation of this by-product is accounted in the respective market activity, users are advised to inspect and modify the average transportation distances for a case specific modelling.
06fa6533-b490-572b-88e0-c9b4fb40febc | market for sawlog and veneer log, eucalyptus ssp., measured as solid wood under bark | TH | 2019 - 2022 | market activity | Forestry; Wood | 0220:Logging | A - Agriculture, forestry and fishing | 3473bca6-5172-44d2-bda1-1f681e891ca8 | ReferenceProduct | sawlog and veneer log, eucalyptus ssp., measured as solid wood under bark | 031: Wood in the rough | m3 | The product 'sawlog and veneer log, eucalyptus (Eucalyptus camaldulensis), measured as solid wood under bark' represents tropical roundwood from the hardwood species Eucalyptus camaldulensis. The amount is expressed as solid wood including bark. Production takes place in the forest. In the ecoinvent database, eucalyptus sawlog and veneer log is used for the production of eucalyptus sulfate pulp production, particle board production, and for the production of eucalyptus poles used for fencing.
cfc0cdcb-0694-4904-96f6-b750c428c694 | electricity production, photovoltaic, 3kWp slanted-roof installation, single-Si, panel, mounted | SK | 2005 - 2022 | ordinary transforming activity | Electricity | 3510:Electric power generation, transmission and distribution | D - Electricity, gas, steam and air conditioning supply | d69294d7-8d64-4915-a896-9996a014c410 | ReferenceProduct | electricity, low voltage | 17100: Electrical energy | kWh | This product represents electrical energy measured in kWh. If electricity is taken from a market for electricity, the transmission infrastructure, country-specific losses and transformation losses (for markets for medium and low voltage) are included. Covers voltages below 1 kV.
cfc0cdcb-0694-4904-96f6-b750c428c694 | electricity production, photovoltaic, 3kWp slanted-roof installation, single-Si, panel, mounted | SK | 2005 - 2022 | ordinary transforming activity | Electricity | 3510:Electric power generation, transmission and distribution | D - Electricity, gas, steam and air conditioning supply | e8a51ec1-60cb-4ead-a948-ad1142c61918 | ByProduct | wastewater, average | 39990: Other wastes n.e.c. | m3 | 'wastewater, average' is a by-product (wastewater) produced from residential sources. It is generated from a wide range of residential, industrial and commercial activities. By the database default (and per unit of reference product),'wastewater, average' has the following physicochemical characteristics: C: 0.000000043979 kg/m3 , N: 0.031015 kg/m3 , P: 0.0044833 kg/m3. This by-product can have a regional-specific composition; users are prompted to refer to the properties of this wastewater (in activities treating them) for a detailed elemental composition. This kind of by-product (wastewater) is generated from ordinary transforming activities, and as such can be considered for modelling wastewater outputs of comparable composition. In the ecoinvent database, treatment option/s for this wastewater include: wastewater treatment plant. This by-product can be modelled on two levels: treatment activity and market activity. The former one refers to the specific technology treating the by-product while the latter level represents a mix of treatments. Users are encouraged to inspect the modelling assumptions of the treatment activities and when selecting the market to additionally inspect the treatment mix. Collection and transportation of wastewater is accounted in the respective market activity with the use of sewer infrastructure; Transportation of wastewater through a sewer grid results in losses until the wastewater enters the wastewater treatment plant. Direct emissions due to those losses are considered in the market activity. Losses are regional specific and thus users are encouraged to inspect the regional modelling assumptions.
e6bded7c-d11f-57e7-bb10-27cc1a8f9579 | diesel, low-sulfur, import from RoW | BR | 2014 - 2022 | ordinary transforming activity | Fuels | 1920:Manufacture of refined petroleum products | C - Manufacturing | b80eb2d5-1256-41bb-a61d-83252d0dfd4d | ReferenceProduct | diesel, low-sulfur | 33360: Gas oil | kg | diesel, low-sulfur' is a fossil fuel with a calorific value of 42.8 MJ/kg. It is used as a liquid fuel and is sourced from fractional distillation of crude oil. Its main applications are in the following sectors: automotive, railroad, aviation, agricultural and military vehicle fuel. | 068476-34-6
9da061fa-b695-4178-ae39-cdadc0cbd807 | laser machining, metal, with YAG-laser, 60W power | RER | 2006 - 2022 | ordinary transforming activity | Metals | 2592:Treatment and coating of metals; machining | C - Manufacturing | def118a0-432e-41c8-aa67-3e0e5124dee3 | ReferenceProduct | laser machining, metal, with YAG-laser, 60W power | 88731: Metal treatment and coating services | hour | This is delivering the service of 'laser machining, metal, with YAG-laser, 60W power'. Laser machining is used to cut, drill, weld or engrave metals. This type of laser is YAG laser, a solid state laser, that operates in pulsed or in a continuous laser beam, with a power of 60W. The service represents the operation of a YAG laser, used in a semi-automatic machine processing 2D or 3D pieces, in 100% power for 1 hour. It does not include the input of the material processed, nor infrastructure. Thus, they have to be added separately. Laser cutting is primarily used on sheets of metals, or cutting of non-flat objects while it can also weld aluminium, titanium, carbon steel and stainless steel.
69042575-bdc2-4f55-b686-d31c19e48194 | heat, from municipal waste incineration to generic market for heat district or industrial, other than natural gas | RU | 2008 - 2022 | ordinary transforming activity | Heat; Waste Treatment & Recycling | 3530:Steam and air conditioning supply | D - Electricity, gas, steam and air conditioning supply | 71e2f1db-a2c5-44d0-8337-dfff15be974d | ReferenceProduct | heat, district or industrial, other than natural gas | 17300: Steam and hot water | MJ | This product represents heat measured in MJ. The heat is produced through various other means than natural gas. This includes burning of biomethane in gas turbine; biogas in co-gen gas engine; anthracite, coal, lignite briquettes and coke in stove; hardwood, logs, softwood, wood chips, wood pellets in furnaces and wood heaters; light fuel oil in boilers. Also contributing are heat from heat pumps and solar collectors. The dataset is targeted for district and industrial-scale heating.
578d4695-1b92-5dcc-b706-08305a32c7dd | market for methylene diphenyl diisocyanate | RER | 2018 - 2022 | market activity | Chemicals | 2013:Manufacture of plastics and synthetic rubber in primary forms | C - Manufacturing | 2ad4ce24-d7b3-4563-af94-911dd6c992b1 | ReferenceProduct | methylene diphenyl diisocyanate | 347: Plastics in primary forms | kg | 'methylene diphenyl diisocyanate', is a plastic product of fossil origin. It is a precursor substance meant to be used for the further production of plastics. It is solid under normal conditions of temperature and pressure and it is odourless. It is modelled as a pure substance. Modelling this substance in a solution requires the user to add the solvent of their choice in their models. The product is used in the following applications and sectors: adhesives and sealants and coating products. | 000101-68-8
3fd93c4e-7ed0-482e-a358-2e1d3cc5910b | electricity, high voltage, import from US-TRE | MX | 2021 - 2022 | ordinary transforming activity | Electricity | 3510:Electric power generation, transmission and distribution | D - Electricity, gas, steam and air conditioning supply | 66c93e71-f32b-4591-901c-55395db5c132 | ReferenceProduct | electricity, high voltage | 17100: Electrical energy | kWh | This product represents electrical energy measured in kWh. If electricity is taken from a market for electricity, the transmission infrastructure, country-specific losses and transformation losses (for markets for medium and low voltage) are included. Covers voltages above 24 kV.
947bf3c7-8a53-53dc-b16e-6b50d4b3dec4 | market for inorganic phosphorus fertiliser, as P2O5 | IE | 2016 - 2022 | market activity | Agriculture & Animal Husbandry | 0161:Support activities for crop production | A - Agriculture, forestry and fishing | 5321a299-0c03-4bfc-9dda-d020456f6b2e | ReferenceProduct | inorganic phosphorus fertiliser, as P2O5 | 3462: Mineral or chemical fertilizers, phosphatic | kg | 'inorganic phosphorus fertiliser, as P2O5' is an inorganic substance with a CAS no. : . It is called 'which is supplying the nutrient of Phosphorus to the plants' under IUPAC naming and its molecular formula is: . It is mostly solid (else liquid) under normal conditions of temperature and pressure. The product represents an equivalent form of Phosphorus that is present in the fertiliser and is expressed as a mass of pure phosphorus pentoxide (P2O5). Modelling this substance in a solution requires the user to add the solvent of their choice in their models. There is no publicly available information about the consumption of this substance on a consumer level. There is no publicly available information about the consumption of this substance on industrial sites. Based on EU regulations (REGULATION (EU) 2019/1009), if this substance would be used as fertiliser, it could be labelled as N-P-K of: the N-P-K can vary depending on the fertiliser.
8452fb51-094b-4bc5-8720-86805e7675e1 | maintenance, lorry 40 metric ton | CH | 1990 - 2022 | ordinary transforming activity | Infrastructure & Machinery; Transport | 4520:Maintenance and repair of motor vehicles | G - Wholesale and retail trade; repair of motor vehicles and motorcycles | cfbe1a0b-5451-4fc0-981c-c9f08cecb2fa | ReferenceProduct | maintenance, lorry 40 metric ton | 87141: Maintenance and repair services of motor vehicles | unit | This is delivering the service of maintenance, lorry 40 metric ton. The service includes the needed materials (steel, polyethylene, paper, synthetic rubber, etc), lead (battery), and the energy consumption (electricity and light fuel oil).
a96e887c-cc8f-5a07-bc61-729659677bbc | market for land use change, perennial crop | BR-MG | 2017 - 2022 | market activity | Land Use | 0161:Support activities for crop production | A - Agriculture, forestry and fishing | f372d4c2-7310-4fb9-8bb6-bee214fd08d1 | ReferenceProduct | land use change, perennial crop | 7: Financial and related services; real estate services; and rental and leasing services | ha | This represents the service of "land use change, perennial crop". It models the air emissions associated with transforming and occupying 1 ha of land to be used for a perennial crop production. The transformation can be split between change from annual cropland, perennial cropland, primary forest, secondary forest and grassland to perennial crop. The transformation data (split) have regional variation so users are prompted to examine the relevant geographies that are of interested.
57c27838-a0be-4708-8f97-5e282a2a7bc5 | nuclear waste storage construction, interim, for low level radioactive waste before final repository | CH | 1992 - 2022 | ordinary transforming activity | Infrastructure & Machinery; Waste Treatment & Recycling | 4290:Construction of other civil engineering projects | F - Construction | 1e58575c-5c0b-4ddd-86e5-3946aec16da4 | ReferenceProduct | nuclear waste storage, interim, for low level radioactive waste before final repository | 54290: General construction services of other civil engineering works | unit | This is an immobile infrastructure, representing the construction of a nuclear waste storage, interim, for low level radioactive waste before final repository. The infrastructure has a capacity for approximately 20,000 m3 of conditioned waste. The interim nuclear waste storage uses an area of approximately 32'000 m2 industrial area. Half of this area (16'000 m2) is accounted for in this module and the other half is accounted for in the module "nuclear waste storage, interim, for high level radioactive waste before final repository". The construction time of the facility is 5 years and the operating time is 55 years. The process includes building materials, energy consumption during construction and decommiddioning (electricity and diesel oil), land use and decommission from dismantling of the buildings.
57c27838-a0be-4708-8f97-5e282a2a7bc5 | nuclear waste storage construction, interim, for low level radioactive waste before final repository | CH | 1992 - 2022 | ordinary transforming activity | Infrastructure & Machinery; Waste Treatment & Recycling | 4290:Construction of other civil engineering projects | F - Construction | 5357a067-f798-46fb-97b0-fa18f723341b | ByProduct | waste reinforced concrete | 39: Wastes or scraps | kg | 'waste reinforced concrete' is a solid waste under the category of construction and demolition wastes. It is primarily generated in construction of building infrastructure. 'waste reinforced concrete' contain the following fractions: 97 % inert material and 3 % steel. By the database default (and per unit of reference product),'waste reinforced concrete' has 0.582000000000005% water on wet mass basis (99.418% dry matter) and it has no Carbon content. It has no heating value. This kind of by-product (recyclable or waste) is generated from ordinary transforming activities, and as such can be considered for modelling waste outputs of comparable composition. In the ecoinvent database, this by-product is used in the following processes: treatment of waste reinforced concrete, collection for final disposal; treatment of waste reinforced concrete, recycling; treatment of waste reinforced concrete, sorting plant. Based on the aforementioned treatments, this by-product receives, it is a non-hazardous waste. This by-product can be modelled on two levels: treatment activity and market activity. The former one refers to the specific technology treating the by-product while the latter level represents a mix of treatments. Users are encouraged to inspect the modelling assumptions of the treatment activities and when selecting the market to additionally inspect the treatment mix. Collection and transportation of this by-product is accounted in the respective market activity, users are advised to inspect and modify the average transportation distances for a case specific modelling.
e83d2da6-54de-415b-a4e8-57a3b1c79c7e | heat and power co-generation, natural gas, conventional power plant, 100MW electrical | CA-MB | 1990 - 2022 | ordinary transforming activity | Heat; Electricity | 3510:Electric power generation, transmission and distribution | D - Electricity, gas, steam and air conditioning supply | 1125e767-7b5d-442e-81d6-9b0d3e1919ac | ReferenceProduct | heat, district or industrial, natural gas | 17300: Steam and hot water | MJ | This product represents heat measured in MJ. The heat is produced through the burning of natural gas in co-generation units, boilers and industrial furnaces. The dataset is targeted for district and industrial-scale heating.
e83d2da6-54de-415b-a4e8-57a3b1c79c7e | heat and power co-generation, natural gas, conventional power plant, 100MW electrical | CA-MB | 1990 - 2022 | ordinary transforming activity | Heat; Electricity | 3510:Electric power generation, transmission and distribution | D - Electricity, gas, steam and air conditioning supply | 66c93e71-f32b-4591-901c-55395db5c132 | ByProduct | electricity, high voltage | 17100: Electrical energy | kWh | This product represents electrical energy measured in kWh. If electricity is taken from a market for electricity, the transmission infrastructure, country-specific losses and transformation losses (for markets for medium and low voltage) are included. Covers voltages above 24 kV.
e83d2da6-54de-415b-a4e8-57a3b1c79c7e | heat and power co-generation, natural gas, conventional power plant, 100MW electrical | CA-MB | 1990 - 2022 | ordinary transforming activity | Heat; Electricity | 3510:Electric power generation, transmission and distribution | D - Electricity, gas, steam and air conditioning supply | cbe9c9dc-9b5e-40c0-a513-2db2d42e1b1f | ByProduct | residue from cooling tower | 39: Wastes or scraps | kg | 'residue from cooling tower' is a solid waste under the category of industrial wastes. It is primarily generated in chemicals production and heat and electricity production. 'residue from cooling tower' contain the following fractions: 100% cooling tower residue. By the database default (and per unit of reference product),'residue from cooling tower' has 30% water on wet mass basis (70% dry matter) and Carbon present is of only fossil origin (5.44% on a dry matter basis). It has no heating value. This kind of by-product (recyclable or waste) is generated from ordinary transforming activities, and as such can be considered for modelling waste outputs of comparable composition. In the ecoinvent database, treatment option/s for this by-product include: deposition (sanitary landfill). Based on the aforementioned treatments, this by-product receives, it is a non-hazardous waste. This by-product can be modelled on two levels: treatment activity and market activity. The former one refers to the specific technology treating the by-product while the latter level represents a mix of treatments. Users are encouraged to inspect the modelling assumptions of the treatment activities and when selecting the market to additionally inspect the treatment mix. Collection and transportation of this by-product is accounted in the respective market activity, users are advised to inspect and modify the average transportation distances for a case specific modelling.
acb8b16a-8f01-45e0-92e1-0562e3757dd9 | electricity production, hydro, run-of-river | AR | 1945 - 2022 | ordinary transforming activity | Electricity | 3510:Electric power generation, transmission and distribution | D - Electricity, gas, steam and air conditioning supply | 66c93e71-f32b-4591-901c-55395db5c132 | ReferenceProduct | electricity, high voltage | 17100: Electrical energy | kWh | This product represents electrical energy measured in kWh. If electricity is taken from a market for electricity, the transmission infrastructure, country-specific losses and transformation losses (for markets for medium and low voltage) are included. Covers voltages above 24 kV.
acb8b16a-8f01-45e0-92e1-0562e3757dd9 | electricity production, hydro, run-of-river | AR | 1945 - 2022 | ordinary transforming activity | Electricity | 3510:Electric power generation, transmission and distribution | D - Electricity, gas, steam and air conditioning supply | 1b30b018-ac39-41f4-a9e0-92057eef8bb8 | ByProduct | waste mineral oil | 39990: Other wastes n.e.c. | kg | 'waste mineral oil' is a liquid waste under the category of industrial wastes. It is primarily generated in a wide range of industrial activities in many different sectors. 'waste mineral oil' contain the following fractions: 100% waste mineral oil. By the database default (and per unit of reference product),'waste mineral oil' has 10% water on wet mass basis (90% dry matter) and Carbon present is of only fossil origin (86.44% on a dry matter basis). It has a higher heating value of 41.8 MJ/kg . This kind of by-product (recyclable or waste) is generated from ordinary transforming activities, and as such can be considered for modelling waste outputs of comparable composition. In the ecoinvent database, treatment option/s for this by-product include: thermal (hazardous waste incineration). Based on the aforementioned treatments this by-product receives, it is a hazardous waste. In addition, this by-product is used in the following processes: clinker production. This by-product can be modelled on two levels: treatment activity and market activity. The former one refers to the specific technology treating the by-product while the latter level represents a mix of treatments. Users are encouraged to inspect the modelling assumptions of the treatment activities and when selecting the market to additionally inspect the treatment mix. Collection and transportation of this by-product is accounted in the respective market activity, users are advised to inspect and modify the average transportation distances for a case specific modelling.
7a765aac-b27f-47d2-a967-dae6d7815e69 | electricity production, natural gas, combined cycle power plant | FI | 2000 - 2022 | ordinary transforming activity | Electricity | 3510:Electric power generation, transmission and distribution | D - Electricity, gas, steam and air conditioning supply | 66c93e71-f32b-4591-901c-55395db5c132 | ReferenceProduct | electricity, high voltage | 17100: Electrical energy | kWh | This product represents electrical energy measured in kWh. If electricity is taken from a market for electricity, the transmission infrastructure, country-specific losses and transformation losses (for markets for medium and low voltage) are included. Covers voltages above 24 kV.
7a765aac-b27f-47d2-a967-dae6d7815e69 | electricity production, natural gas, combined cycle power plant | FI | 2000 - 2022 | ordinary transforming activity | Electricity | 3510:Electric power generation, transmission and distribution | D - Electricity, gas, steam and air conditioning supply | cbe9c9dc-9b5e-40c0-a513-2db2d42e1b1f | ByProduct | residue from cooling tower | 39: Wastes or scraps | kg | 'residue from cooling tower' is a solid waste under the category of industrial wastes. It is primarily generated in chemicals production and heat and electricity production. 'residue from cooling tower' contain the following fractions: 100% cooling tower residue. By the database default (and per unit of reference product),'residue from cooling tower' has 30% water on wet mass basis (70% dry matter) and Carbon present is of only fossil origin (5.44% on a dry matter basis). It has no heating value. This kind of by-product (recyclable or waste) is generated from ordinary transforming activities, and as such can be considered for modelling waste outputs of comparable composition. In the ecoinvent database, treatment option/s for this by-product include: deposition (sanitary landfill). Based on the aforementioned treatments, this by-product receives, it is a non-hazardous waste. This by-product can be modelled on two levels: treatment activity and market activity. The former one refers to the specific technology treating the by-product while the latter level represents a mix of treatments. Users are encouraged to inspect the modelling assumptions of the treatment activities and when selecting the market to additionally inspect the treatment mix. Collection and transportation of this by-product is accounted in the respective market activity, users are advised to inspect and modify the average transportation distances for a case specific modelling.
f38a71df-844e-4d32-ac27-39ff2f5cfed4 | market for waste reinforcement steel | GLO | 2011 - 2022 | market activity | Waste Treatment & Recycling; Metals | 3830:Materials recovery | E - Water supply; sewerage, waste management and remediation activities | 9a8c2994-7cbb-4d86-a1b7-27fc0c4e49e3 | ReferenceProduct | waste reinforcement steel | 39310: Slag, dross, scalings and other waste from the manufacture of iron or steel | kg | 'waste reinforcement steel' is a solid waste under the category of construction and demolition wastes. It can be sourced in many and various ways and therefore it can belong in the following waste categories: industrial. It is primarily generated in a wide range of construction activities in many different sectors. 'waste reinforcement steel' contain the following fractions: 100% waste steel. By the database default (and per unit of reference product),'waste reinforcement steel' has 0% water on wet mass basis (100% dry matter) and it has no Carbon content. It has no heating value. This kind of by-product (recyclable or waste) is generated from ordinary transforming activities, and as such can be considered for modelling waste outputs of comparable composition. In the ecoinvent database, this by-product is used in the following processes: treatment of waste reinforcement steel, collection for final disposal; treatment of waste reinforcement steel, recycling; treatment of waste reinforcement steel, sorting plant. Based on the aforementioned treatments, this by-product receives, it is a non-hazardous waste. This by-product can be modelled on two levels: treatment activity and market activity. The former one refers to the specific technology treating the by-product while the latter level represents a mix of treatments. Users are encouraged to inspect the modelling assumptions of the treatment activities and when selecting the market to additionally inspect the treatment mix. Collection and transportation of this by-product is accounted in the respective market activity, users are advised to inspect and modify the average transportation distances for a case specific modelling. | 007439-89-6
84dc695a-e279-439a-9752-35248802e8ae | hydroquinone production | GLO | 2010 - 2022 | ordinary transforming activity | Chemicals | 2011:Manufacture of basic chemicals | C - Manufacturing | c918095d-30ff-4e4c-9243-7e69ee090cf3 | ReferenceProduct | hydroquinone | 34139: Other alcohols, phenols, phenol-alcohols, and their halogenated, sulphonated, nitrated or nitrosated derivativ[…] | kg | 'hydroquinone' is an organic substance with a CAS no. : 000123-31-9. It is called 'benzene-1,4-diol' under IUPAC naming and its molecular formula is: C6H6O2. It is solid under normal conditions of temperature and pressure and it has no odor. It is modelled as a pure substance. Modelling this substance in a solution requires the user to add the solvent of their choice in their models. On a consumer level, is used in the following products: photo-chemicals. There is no publicly available information about the consumption of this substance on industrial sites. | 000123-31-9
98b83c5d-6b0a-44c8-9f48-f80bc341e410 | market for waste brick | CH | 2011 - 2022 | market activity | Waste Treatment & Recycling | 3830:Materials recovery | E - Water supply; sewerage, waste management and remediation activities | bd4b5819-02c6-41c3-97ea-a91f14b3e0bc | ReferenceProduct | waste brick | 39990: Other wastes n.e.c. | kg | 'waste brick' is a solid waste under the category of construction and demolition wastes. It is primarily generated in construction and demolition of building infrastructure. 'waste brick' contain the following fractions: 100 % inert waste (brick). By the database default (and per unit of reference product),'waste brick' has 0% water on wet mass basis (100% dry matter) and it has no Carbon content. It has no heating value. This kind of by-product (recyclable or waste) is generated from ordinary transforming activities, and as such can be considered for modelling waste outputs of comparable composition. In the ecoinvent database, this by-product is used in the following processes: treatment of waste brick, collection for final disposal; treatment of waste brick, recycling; treatment of waste brick, sorting plant. Based on the aforementioned treatments, this by-product receives, it is a non-hazardous waste. This by-product can be modelled on two levels: treatment activity and market activity. The former one refers to the specific technology treating the by-product while the latter level represents a mix of treatments. Users are encouraged to inspect the modelling assumptions of the treatment activities and when selecting the market to additionally inspect the treatment mix. Collection and transportation of this by-product is accounted in the respective market activity, users are advised to inspect and modify the average transportation distances for a case specific modelling.
22c1ba89-9a28-444f-9137-0b53c313c923 | electricity production, hard coal | CN-XZ | 1980 - 2022 | ordinary transforming activity | Electricity | 3510:Electric power generation, transmission and distribution | D - Electricity, gas, steam and air conditioning supply | 66c93e71-f32b-4591-901c-55395db5c132 | ReferenceProduct | electricity, high voltage | 17100: Electrical energy | kWh | This product represents electrical energy measured in kWh. If electricity is taken from a market for electricity, the transmission infrastructure, country-specific losses and transformation losses (for markets for medium and low voltage) are included. Covers voltages above 24 kV.
22c1ba89-9a28-444f-9137-0b53c313c923 | electricity production, hard coal | CN-XZ | 1980 - 2022 | ordinary transforming activity | Electricity | 3510:Electric power generation, transmission and distribution | D - Electricity, gas, steam and air conditioning supply | 76ab0018-e176-43e0-b42c-12e82b937fef | ByProduct | hard coal ash | 39: Wastes or scraps | kg | 'hard coal ash' is a solid waste under the category of industrial wastes. It is primarily generated in heat and elrctricity production but it is also generated in a wide range of activities in different sectors like chemicals production, minerals extraction, etc. 'hard coal ash' contain the following fractions: 100% ash from combustion of hard coal. By the database default (and per unit of reference product),'hard coal ash' has 0% water on wet mass basis (100% dry matter) and it has no Carbon content. It has no heating value. This kind of by-product (recyclable or waste) is generated from ordinary transforming activities, and as such can be considered for modelling waste outputs of comparable composition. In the ecoinvent database, treatment option/s for this by-product include: deposition (sanitary landfill, residual material landfill), thermal (municipal incineration). Based on the aforementioned treatments, this by-product receives, it can be both a hazardous and a non-hazardous waste. In addition, this by-product is used in the following processes: autoclaved aerated concrete block production; cement production, alternative constituents 21-35%; cement production, alternative constituents 45%; cement production, alternative constituents 6-20%; cement production, blast furnace slag 18-30% and 18-30% other alternative constituents; cement production, blast furnace slag 31-50% and 31-50% other alternative constituents; cement production, fly ash 21-35%; cement production, fly ash 6-20%; cement production, limestone 21-35%; cement production, pozzolana and fly ash 11-35%; cement production, pozzolana and fly ash 15-40%; cement production, pozzolana and fly ash 15-50%; cement production, pozzolana and fly ash 25-35%; cement production, pozzolana and fly ash 36-55%; cement production, pozzolana and fly ash 5-15%; cement production, pozzolana and fly ash 6-14%; cement production, sulphate resistant; clinker production; concrete production, 25MPa, ready-mix, exposure class XC1; concrete production, 25MPa, ready-mix, exposure class XC2; concrete production, 30MPa, ready-mix, exposure class XC3; concrete production, 30MPa, ready-mix, exposure classes XC3/XD2/XF1/XA1; flyash brick production. This by-product can be modelled on two levels: treatment activity and market activity. The former one refers to the specific technology treating the by-product while the latter level represents a mix of treatments. Users are encouraged to inspect the modelling assumptions of the treatment activities and when selecting the market to additionally inspect the treatment mix. Collection and transportation of this by-product is accounted in the respective market activity, users are advised to inspect and modify the average transportation distances for a case specific modelling.
22c1ba89-9a28-444f-9137-0b53c313c923 | electricity production, hard coal | CN-XZ | 1980 - 2022 | ordinary transforming activity | Electricity | 3510:Electric power generation, transmission and distribution | D - Electricity, gas, steam and air conditioning supply | cbe9c9dc-9b5e-40c0-a513-2db2d42e1b1f | ByProduct | residue from cooling tower | 39: Wastes or scraps | kg | 'residue from cooling tower' is a solid waste under the category of industrial wastes. It is primarily generated in chemicals production and heat and electricity production. 'residue from cooling tower' contain the following fractions: 100% cooling tower residue. By the database default (and per unit of reference product),'residue from cooling tower' has 30% water on wet mass basis (70% dry matter) and Carbon present is of only fossil origin (5.44% on a dry matter basis). It has no heating value. This kind of by-product (recyclable or waste) is generated from ordinary transforming activities, and as such can be considered for modelling waste outputs of comparable composition. In the ecoinvent database, treatment option/s for this by-product include: deposition (sanitary landfill). Based on the aforementioned treatments, this by-product receives, it is a non-hazardous waste. This by-product can be modelled on two levels: treatment activity and market activity. The former one refers to the specific technology treating the by-product while the latter level represents a mix of treatments. Users are encouraged to inspect the modelling assumptions of the treatment activities and when selecting the market to additionally inspect the treatment mix. Collection and transportation of this by-product is accounted in the respective market activity, users are advised to inspect and modify the average transportation distances for a case specific modelling.
a9dcba26-15fd-4de0-971a-7e0d1d69af94 | market for sweet sorghum grain | GLO | 2012 - 2022 | market activity | Agriculture & Animal Husbandry | 0111:Growing of cereals (except rice), leguminous crops and oil seeds | A - Agriculture, forestry and fishing | 693d6795-b325-4ac0-af34-9ceda82a44fe | ReferenceProduct | sweet sorghum grain | 23319: Preparations used in animal feeding n.e.c. | kg | The product 'sweet sorghum grain' is a by-product of sweet sorghum production. It is used as energy feed for animals.
c844a431-6817-4c2b-a849-abfa11fd7990 | treatment of waste, pneumatic tyres, open burning | GLO | 2010 - 2022 | ordinary transforming activity | Waste Treatment & Recycling | 3821:Treatment and disposal of non-hazardous waste | E - Water supply; sewerage, waste management and remediation activities | 633abfc6-0553-458f-b3cb-abfa114505ae | ReferenceProduct | waste, pneumatic tyres | 39260: Used pneumatic tyres of rubber | kg | 'waste, pneumatic tyres' is a solid waste under the category of industrial wastes. It is primarily generated in end-of-life of vehicles using pneumatic tyres. 'waste, pneumatic tyres' contain the following fractions: 88.5% End-of-Life Tyres (ELTs) and 11.5% Iron. By the database default (and per unit of reference product),'waste, pneumatic tyres' has 0% water on wet mass basis (100% dry matter) and Carbon present is of both fossil (51.21% on a dry matter basis), and non-fossil origin (21.95% on a dry matter basis). It has a higher heating value of 31.99 MJ/kg and a lower heating value of 31.99 MJ/kg . This kind of by-product (recyclable or waste) is generated in a specific treatment process, and as such is not intended to be used as for modelling waste outputs from other activities. In the ecoinvent database, treatment option/s for this by-product include: uncontrolled forms of disposal (open burning). Based on the aforementioned treatments, this by-product receives, it is a non-hazardous waste. This by-product can be modelled on two levels: treatment activity and market activity. The former one refers to the specific technology treating the by-product while the latter level represents a mix of treatments. Users are encouraged to inspect the modelling assumptions of the treatment activities and when selecting the market to additionally inspect the treatment mix. Collection and transportation of this by-product is accounted in the respective market activity, users are advised to inspect and modify the average transportation distances for a case specific modelling.
c844a431-6817-4c2b-a849-abfa11fd7990 | treatment of waste, pneumatic tyres, open burning | GLO | 2010 - 2022 | ordinary transforming activity | Waste Treatment & Recycling | 3821:Treatment and disposal of non-hazardous waste | E - Water supply; sewerage, waste management and remediation activities | 4f312355-ac65-4635-8fb2-006dba64ce60 | ByProduct | iron scrap, sorted, pressed | 39310: Slag, dross, scalings and other waste from the manufacture of iron or steel | kg | 'iron scrap, sorted, pressed' is a solid waste under the category of industrial wastes. It is primarily generated in gold-silver mine operation and beneficiation or during waste treatment processes. 'iron scrap, sorted, pressed' contain the following fractions: 100% sorted, pressed iron scrap. By the database default (and per unit of reference product),'iron scrap, sorted, pressed' has 0% water on wet mass basis (100% dry matter) and it has no Carbon content. It has no heating value. This kind of by-product (recyclable or waste) is generated from ordinary transforming activities, and as such can be considered for modelling waste outputs of comparable composition. In the ecoinvent database, this by-product is used in the following processes: cast iron production; ferroniobium production, from pyrochlore concentrate, 66% Nb; iron (III) chloride production, product in 40% solution state; iron-nickel-chromium alloy production; ortho-phenylene diamine production; para-phenylene diamine production; steel production, converter, low-alloyed; steel production, converter, unalloyed; steel production, electric, chromium steel 18/8; steel production, electric, low-alloyed; titanium dioxide production, sulfate process; zinc oxide production. This by-product can be modelled on two levels: treatment activity and market activity. The former one refers to the specific technology treating the by-product while the latter level represents a mix of treatments. Users are encouraged to inspect the modelling assumptions of the treatment activities and when selecting the market to additionally inspect the treatment mix. Collection and transportation of this by-product is accounted in the respective market activity, users are advised to inspect and modify the average transportation distances for a case specific modelling.
af9b798e-9c9e-5b3c-beb2-9e2e4ba8ecef | irrigation, surface | US | 2015 - 2022 | ordinary transforming activity | Agriculture & Animal Husbandry | 0161:Support activities for crop production | A - Agriculture, forestry and fishing | 3f5f5aef-3833-43d4-8b81-44123105afd7 | ReferenceProduct | irrigation | 86119: Other support services to crop production | m3 | This item is delivering the service of "irrigation". The service can be supplied with a mix of three different technologies: a) irrigation, drip with 90% efficiency, b) irrigation, sprinkler with 75% efficiency and c) irrigation, surface with 45% efficiency. The efficiency of the system depends on a) the field application efficiency, meaning the amount of water that is made available to the plant compared to the total amount being introduced in the irrigation system and b) the conveyance efficiency representing the efficiency of water transport in canals and depends on the canal length, the soil type, etc. The process includes the water input (from surface and ground water sources), water pumping, energy use and infrastructure. Only the surface irrigation excludes infrastructure as in this case water flows by gravity. Water emissions of irrigation are not included; thus, they should be considered in the crop production dataset. Sources of water have regional variations, so users are prompted to check the individual regional activities.
d8b640bc-3141-5a5a-8728-58fe7abec8af | concrete, all types to generic market for concrete, normal strength | RNA | 2019 - 2022 | ordinary transforming activity | Cement & Concrete | 2395:Manufacture of articles of concrete, cement and plaster | C - Manufacturing | eee95138-58c8-4172-9b1f-754ba074325d | ReferenceProduct | concrete, normal strength | 37510: Non-refractory mortars and concretes | m3 | The product 'concrete, normal strength' represents a generic concrete, which is a weighted average of concrete strengths 20-37 MPa based on their production volumes. Normal strength concrete is generally used for building construction. Megapascal (MPa) is a measure of the compressive strength of concrete (N/mm2). MPa informs of how much pressure can be applied to the concrete product before it cracks or fails.
1d0cb6e8-709c-4644-8635-07940ecd8aa3 | heat and power co-generation unit construction, 50kW electrical, components for electricity only | RER | 1987 - 2022 | ordinary transforming activity | Infrastructure & Machinery; Heat; Electricity | 4220:Construction of utility projects | F - Construction | 69946df8-bdf7-41fa-b5e6-17fb3a23d68b | ReferenceProduct | heat and power co-generation unit, 50kW electrical, components for electricity only | 461: Electric motors, generators and transformers, and parts thereof | unit | This is an infrastructure, representing the production of a heat and power co-generation unit, components for electricity only, with an electrical output of 50 kW. The process includes all components related exclusively to electricity production (electric parts, generator 200 kW electrical, and assembly of generator and motor). The factor of the electrical performance class is derived from the assumed total operating time of 100,000 hours divided by the service life of the components.
6356e654-bef3-5e65-a5de-85be8cf96e3c | protein pea production | CA-SK | 2017 - 2022 | ordinary transforming activity | Agriculture & Animal Husbandry | 0111:Growing of cereals (except rice), leguminous crops and oil seeds | A - Agriculture, forestry and fishing | 0dab73c6-b214-4e9c-8c38-ab49d608637b | ReferenceProduct | protein pea | 0124: Green leguminous vegetables | kg | The product 'protein pea' is a pulse. It is an annual crop. The ecoinvent database also contains this product from organic and Swiss integrated production.
e833ccd5-f0c7-412d-88c2-fb3ac2812f63 | electricity production, nuclear, pressure water reactor, heavy water moderated | IN-RJ | 2010 - 2022 | ordinary transforming activity | Electricity | 3510:Electric power generation, transmission and distribution | D - Electricity, gas, steam and air conditioning supply | 66c93e71-f32b-4591-901c-55395db5c132 | ReferenceProduct | electricity, high voltage | 17100: Electrical energy | kWh | This product represents electrical energy measured in kWh. If electricity is taken from a market for electricity, the transmission infrastructure, country-specific losses and transformation losses (for markets for medium and low voltage) are included. Covers voltages above 24 kV.
e833ccd5-f0c7-412d-88c2-fb3ac2812f63 | electricity production, nuclear, pressure water reactor, heavy water moderated | IN-RJ | 2010 - 2022 | ordinary transforming activity | Electricity | 3510:Electric power generation, transmission and distribution | D - Electricity, gas, steam and air conditioning supply | 6666335b-58fd-4687-9e8e-4235d8dd7b20 | ByProduct | fly ash and scrubber sludge | 39: Wastes or scraps | kg | 'fly ash and scrubber sludge' is a solid waste under the category of industrial wastes. It is primarily generated in a wide range of activities in electricity and heat production and metals processing. 'fly ash and scrubber sludge' contain the following fractions: 100% separator sludge. By the database default (and per unit of reference product),'fly ash and scrubber sludge' has 90% water on wet mass basis (10% dry matter) and Carbon present is of only fossil origin (16.7% on a dry matter basis). It has a higher heating value of 0.9 MJ/kg . This kind of by-product (recyclable or waste) is generated from ordinary transforming activities, and as such can be considered for modelling waste outputs of comparable composition. In the ecoinvent database, treatment option/s for this by-product include: thermal (hazardous waste incineration). Based on the aforementioned treatments, this by-product receives, it is a hazardous waste. This by-product can be modelled on two levels: treatment activity and market activity. The former one refers to the specific technology treating the by-product while the latter level represents a mix of treatments. Users are encouraged to inspect the modelling assumptions of the treatment activities and when selecting the market to additionally inspect the treatment mix. Collection and transportation of this by-product is accounted in the respective market activity, users are advised to inspect and modify the average transportation distances for a case specific modelling.
e833ccd5-f0c7-412d-88c2-fb3ac2812f63 | electricity production, nuclear, pressure water reactor, heavy water moderated | IN-RJ | 2010 - 2022 | ordinary transforming activity | Electricity | 3510:Electric power generation, transmission and distribution | D - Electricity, gas, steam and air conditioning supply | e5208079-1561-4537-a1f8-863db2702d0f | ByProduct | hazardous waste, for incineration | 39: Wastes or scraps | kg | 'hazardous waste, for incineration' is a solid waste under the category of industrial wastes. It can be sourced in many and various ways and therefore it can belong in all waste categories (commercial and institutional, industrial and construction and demolition). It is primarily generated in a wide range of activities in different sectors. 'hazardous waste, for incineration' contain the following fractions: 100% average hazardous waste average (e.g. soil contaminated with mineral oil, acids, solvents, emulsions with metals, oil mixtures from e.g., oil separator, non-metallic shredder residues, electrostatic precipitator ashes from waste incineration, wastes and distillation residues from organic synthesis, or road gutter sludge). By the database default (and per unit of reference product),'hazardous waste, for incineration' has 25% water on wet mass basis (75% dry matter) and Carbon present is of only fossil origin (55.47% on a dry matter basis). It has a lower heating value of 17 MJ/kg . This kind of by-product (recyclable or waste) is generated from ordinary transforming activities, and as such can be considered for modelling waste outputs of comparable composition. In the ecoinvent database, treatment option/s for this by-product include: thermal (hazardous waste incineration). Based on the aforementioned treatments, this by-product receives, it is a hazardous waste. This by-product can be modelled on two levels: treatment activity and market activity. The former one refers to the specific technology treating the by-product while the latter level represents a mix of treatments. Users are encouraged to inspect the modelling assumptions of the treatment activities and when selecting the market to additionally inspect the treatment mix. Collection and transportation of this by-product is accounted in the respective market activity, users are advised to inspect and modify the average transportation distances for a case specific modelling.
e833ccd5-f0c7-412d-88c2-fb3ac2812f63 | electricity production, nuclear, pressure water reactor, heavy water moderated | IN-RJ | 2010 - 2022 | ordinary transforming activity | Electricity | 3510:Electric power generation, transmission and distribution | D - Electricity, gas, steam and air conditioning supply | d7432632-40dc-4af8-8125-cb70dd9742c5 | ByProduct | iron scrap, unsorted | 39310: Slag, dross, scalings and other waste from the manufacture of iron or steel | kg | 'iron scrap, unsorted' is a solid waste under the category of industrial wastes. It can be sourced in many and various ways and therefore it can belong in the following waste categories: construction and demolition. It is primarily generated in construction activities and metal production. 'iron scrap, unsorted' contain the following fractions: 100% unsorted iron scrap. By the database default (and per unit of reference product),'iron scrap, unsorted' has 0% water on wet mass basis (100% dry matter) and it has no Carbon content. It has no heating value. This kind of by-product (recyclable or waste) is generated from ordinary transforming activities, and as such can be considered for modelling waste outputs of comparable composition. In the ecoinvent database, this by-product is used in the following processes: iron(III) chloride production, without water, in 12% iron solution state; iron(III) chloride production, without water, in 14% iron solution state; sorting and pressing of iron scrap; steel production, electric, low-alloyed. This by-product can be modelled on two levels: treatment activity and market activity. The former one refers to the specific technology treating the by-product while the latter level represents a mix of treatments. Users are encouraged to inspect the modelling assumptions of the treatment activities and when selecting the market to additionally inspect the treatment mix. Collection and transportation of this by-product is accounted in the respective market activity, users are advised to inspect and modify the average transportation distances for a case specific modelling.
e833ccd5-f0c7-412d-88c2-fb3ac2812f63 | electricity production, nuclear, pressure water reactor, heavy water moderated | IN-RJ | 2010 - 2022 | ordinary transforming activity | Electricity | 3510:Electric power generation, transmission and distribution | D - Electricity, gas, steam and air conditioning supply | 0e4b14c0-1ca8-4b85-81d9-0fe263803719 | ByProduct | low level radioactive waste | 33690: Other radioactive elements and isotopes and compounds; alloys, dispersions, ceramic products and mixtures cont[…] | m3 | 'low level radioactive waste' is a solid waste under the category of industrial wastes. It is primarily generated in electricity production and fuel processing. 'low level radioactive waste' contain the following fractions: 100% low level radioactive waste. By the database default (and per unit of reference product),'low level radioactive waste' has 0% water on wet mass basis (100% dry matter) and it has no Carbon content. It has no heating value. This kind of by-product (recyclable or waste) is generated from ordinary transforming activities, and as such can be considered for modelling waste outputs of comparable composition. In the ecoinvent database, treatment option/s for this by-product include: deposition (surface or trench deposit, interim storage), thermal (plasma torch incineration). Based on the aforementioned treatments, this by-product receives, it is a hazardous waste. This by-product can be modelled on two levels: treatment activity and market activity. The former one refers to the specific technology treating the by-product while the latter level represents a mix of treatments. Users are encouraged to inspect the modelling assumptions of the treatment activities and when selecting the market to additionally inspect the treatment mix. Collection and transportation of this by-product is accounted in the respective market activity, users are advised to inspect and modify the average transportation distances for a case specific modelling.
e833ccd5-f0c7-412d-88c2-fb3ac2812f63 | electricity production, nuclear, pressure water reactor, heavy water moderated | IN-RJ | 2010 - 2022 | ordinary transforming activity | Electricity | 3510:Electric power generation, transmission and distribution | D - Electricity, gas, steam and air conditioning supply | da0a552f-5a2e-4a1c-b3ed-dd52439b3d84 | ByProduct | low level radioactive waste for final repository | 33690: Other radioactive elements and isotopes and compounds; alloys, dispersions, ceramic products and mixtures cont[…] | m3 | 'low level radioactive waste for final repository' is a solid waste under the category of industrial wastes. It is primarily generated in the treatment process of radioactive waste. 'low level radioactive waste for final repository' contain the following fractions: 100% low level radioactive waste. By the database default (and per unit of reference product),'low level radioactive waste for final repository' has 0% water on wet mass basis (100% dry matter) and it has no Carbon content. It has no heating value. This kind of by-product (recyclable or waste) is generated from ordinary transforming activities, and as such can be considered for modelling waste outputs of comparable composition. In the ecoinvent database, treatment option/s for this by-product include: deposition (final repository). Based on the aforementioned treatments, this by-product receives, it is a hazardous waste. This by-product can be modelled on two levels: treatment activity and market activity. The former one refers to the specific technology treating the by-product while the latter level represents a mix of treatments. Users are encouraged to inspect the modelling assumptions of the treatment activities and when selecting the market to additionally inspect the treatment mix. Collection and transportation of this by-product is accounted in the respective market activity, users are advised to inspect and modify the average transportation distances for a case specific modelling.
e833ccd5-f0c7-412d-88c2-fb3ac2812f63 | electricity production, nuclear, pressure water reactor, heavy water moderated | IN-RJ | 2010 - 2022 | ordinary transforming activity | Electricity | 3510:Electric power generation, transmission and distribution | D - Electricity, gas, steam and air conditioning supply | 27da8130-82ba-485c-a800-b89efdcb0491 | ByProduct | municipal solid waste | 39910: Municipal waste | kg | 'municipal solid waste' is a solid waste under the category of residential wastes. It can be sourced in many and various ways and therefore it can belong in all waste categories (commercial and institutional, industrial and construction and demolition). It is primarily generated in a wide range of activities from many different sectors. 'municipal solid waste' contain the following fractions: plastics, paper, glass, metals, organic waste, textiles and potentially others. . By the database default (and per unit of reference product),'municipal solid waste' has 22.9% water on wet mass basis (77.1% dry matter) and Carbon present is of both fossil (17.15% on a dry matter basis), and non-fossil origin (26.17% on a dry matter basis). It has a lower heating value of 11.74 MJ/kg . This kind of by-product (recyclable or waste) is generated from ordinary transforming activities, and as such can be considered for modelling waste outputs of comparable composition. In the ecoinvent database, treatment option/s for this by-product include: deposition (sanitary landfill, unsanitary landfill), thermal (municipal incineration), uncontrolled forms of disposal (open dump, open burning). Based on the aforementioned treatments, this by-product receives, it is a non-hazardous waste. In addition, this by-product is used in the following processes: clinker production; treatment of municipal solid waste, incineration. This by-product can be modelled on two levels: treatment activity and market activity. The former one refers to the specific technology treating the by-product while the latter level represents a mix of treatments. Users are encouraged to inspect the modelling assumptions of the treatment activities and when selecting the market to additionally inspect the treatment mix. Collection and transportation of this by-product is accounted in the respective market activity, users are advised to inspect and modify the average transportation distances for a case specific modelling.
e833ccd5-f0c7-412d-88c2-fb3ac2812f63 | electricity production, nuclear, pressure water reactor, heavy water moderated | IN-RJ | 2010 - 2022 | ordinary transforming activity | Electricity | 3510:Electric power generation, transmission and distribution | D - Electricity, gas, steam and air conditioning supply | d1a4a803-c563-4740-84cf-3c21a488bd74 | ByProduct | scrap steel | 39310: Slag, dross, scalings and other waste from the manufacture of iron or steel | kg | 'scrap steel' is a solid waste under the category of industrial wastes. It can be sourced in many and various ways and therefore it can belong in the following waste categories: construction and demolition. It is primarily generated in a wide range of production activities in many different sectors. 'scrap steel' contain the following fractions: 100& steel scrap. By the database default (and per unit of reference product),'scrap steel' has 0% water on wet mass basis (100% dry matter) and it has no Carbon content. It has no heating value. This kind of by-product (recyclable or waste) is generated from ordinary transforming activities, and as such can be considered for modelling waste outputs of comparable composition. In the ecoinvent database, treatment option/s for this by-product include: deposition (inert material landfill), thermal (municipal incineration). Based on the aforementioned treatments, this by-product receives, it is a non-hazardous waste. In addition, this by-product is used in the following processes: clinker production. This by-product can be modelled on two levels: treatment activity and market activity. The former one refers to the specific technology treating the by-product while the latter level represents a mix of treatments. Users are encouraged to inspect the modelling assumptions of the treatment activities and when selecting the market to additionally inspect the treatment mix. Collection and transportation of this by-product is accounted in the respective market activity, users are advised to inspect and modify the average transportation distances for a case specific modelling. | 007439-89-6
e833ccd5-f0c7-412d-88c2-fb3ac2812f63 | electricity production, nuclear, pressure water reactor, heavy water moderated | IN-RJ | 2010 - 2022 | ordinary transforming activity | Electricity | 3510:Electric power generation, transmission and distribution | D - Electricity, gas, steam and air conditioning supply | 73d2fe81-b31b-4bfb-bea4-554ddf98296d | ByProduct | spent nuclear fuel | 33720: Spent (irradiated) fuel elements (cartridges) of nuclear reactors | kg | 'spent nuclear fuel' is a solid waste under the category of industrial wastes. It is primarily generated in electricity production from nuclear fuels. 'spent nuclear fuel' contain the following fractions: 100% spent nuclear fuel. By the database default (and per unit of reference product),'spent nuclear fuel' has 0% water on wet mass basis (100% dry matter) and it has no Carbon content. It has no heating value. This kind of by-product (recyclable or waste) is generated from ordinary transforming activities, and as such can be considered for modelling waste outputs of comparable composition. In the ecoinvent database, treatment option/s for this by-product include: chemical (reprocessing), mechanical (conditioning). Based on the aforementioned treatments, this by-product receives, it is a hazardous waste. This by-product can be modelled on two levels: treatment activity and market activity. The former one refers to the specific technology treating the by-product while the latter level represents a mix of treatments. Users are encouraged to inspect the modelling assumptions of the treatment activities and when selecting the market to additionally inspect the treatment mix. Collection and transportation of this by-product is accounted in the respective market activity, users are advised to inspect and modify the average transportation distances for a case specific modelling.
e833ccd5-f0c7-412d-88c2-fb3ac2812f63 | electricity production, nuclear, pressure water reactor, heavy water moderated | IN-RJ | 2010 - 2022 | ordinary transforming activity | Electricity | 3510:Electric power generation, transmission and distribution | D - Electricity, gas, steam and air conditioning supply | 1b30b018-ac39-41f4-a9e0-92057eef8bb8 | ByProduct | waste mineral oil | 39990: Other wastes n.e.c. | kg | 'waste mineral oil' is a liquid waste under the category of industrial wastes. It is primarily generated in a wide range of industrial activities in many different sectors. 'waste mineral oil' contain the following fractions: 100% waste mineral oil. By the database default (and per unit of reference product),'waste mineral oil' has 10% water on wet mass basis (90% dry matter) and Carbon present is of only fossil origin (86.44% on a dry matter basis). It has a higher heating value of 41.8 MJ/kg . This kind of by-product (recyclable or waste) is generated from ordinary transforming activities, and as such can be considered for modelling waste outputs of comparable composition. In the ecoinvent database, treatment option/s for this by-product include: thermal (hazardous waste incineration). Based on the aforementioned treatments this by-product receives, it is a hazardous waste. In addition, this by-product is used in the following processes: clinker production. This by-product can be modelled on two levels: treatment activity and market activity. The former one refers to the specific technology treating the by-product while the latter level represents a mix of treatments. Users are encouraged to inspect the modelling assumptions of the treatment activities and when selecting the market to additionally inspect the treatment mix. Collection and transportation of this by-product is accounted in the respective market activity, users are advised to inspect and modify the average transportation distances for a case specific modelling.
e833ccd5-f0c7-412d-88c2-fb3ac2812f63 | electricity production, nuclear, pressure water reactor, heavy water moderated | IN-RJ | 2010 - 2022 | ordinary transforming activity | Electricity | 3510:Electric power generation, transmission and distribution | D - Electricity, gas, steam and air conditioning supply | f70c1877-6db5-4024-b260-69f50314b40c | ByProduct | waste paper, unsorted | 39240: Waste and scrap of paper or paperboard | kg | 'waste paper, unsorted' is a solid waste under the category of industrial wastes. It is primarily generated in paper production, plastic production, electricity production activities. 'waste paper, unsorted' contain the following fractions: 100% unsorted waste paper. By the database default (and per unit of reference product),'waste paper, unsorted' has 0% water on wet mass basis (90% dry matter) and it has no Carbon content. It has a lower heating value of 14.11 MJ/kg . This kind of by-product (recyclable or waste) is generated from ordinary transforming activities, and as such can be considered for modelling waste outputs of comparable composition. In the ecoinvent database, this by-product is used in the following processes: fibre cement corrugated slab production; fibre cement roof slate production; graphic paper production, 100% recycled; treatment of waste paper to pulp, wet lap, totally chlorine free bleached; treatment of waste paper, unsorted, sorting. This by-product can be modelled on two levels: treatment activity and market activity. The former one refers to the specific technology treating the by-product while the latter level represents a mix of treatments. Users are encouraged to inspect the modelling assumptions of the treatment activities and when selecting the market to additionally inspect the treatment mix. Collection and transportation of this by-product is accounted in the respective market activity, users are advised to inspect and modify the average transportation distances for a case specific modelling.
e833ccd5-f0c7-412d-88c2-fb3ac2812f63 | electricity production, nuclear, pressure water reactor, heavy water moderated | IN-RJ | 2010 - 2022 | ordinary transforming activity | Electricity | 3510:Electric power generation, transmission and distribution | D - Electricity, gas, steam and air conditioning supply | 5357a067-f798-46fb-97b0-fa18f723341b | ByProduct | waste reinforced concrete | 39: Wastes or scraps | kg | 'waste reinforced concrete' is a solid waste under the category of construction and demolition wastes. It is primarily generated in construction of building infrastructure. 'waste reinforced concrete' contain the following fractions: 97 % inert material and 3 % steel. By the database default (and per unit of reference product),'waste reinforced concrete' has 0.582000000000005% water on wet mass basis (99.418% dry matter) and it has no Carbon content. It has no heating value. This kind of by-product (recyclable or waste) is generated from ordinary transforming activities, and as such can be considered for modelling waste outputs of comparable composition. In the ecoinvent database, this by-product is used in the following processes: treatment of waste reinforced concrete, collection for final disposal; treatment of waste reinforced concrete, recycling; treatment of waste reinforced concrete, sorting plant. Based on the aforementioned treatments, this by-product receives, it is a non-hazardous waste. This by-product can be modelled on two levels: treatment activity and market activity. The former one refers to the specific technology treating the by-product while the latter level represents a mix of treatments. Users are encouraged to inspect the modelling assumptions of the treatment activities and when selecting the market to additionally inspect the treatment mix. Collection and transportation of this by-product is accounted in the respective market activity, users are advised to inspect and modify the average transportation distances for a case specific modelling.
cc3040ac-739b-50b7-953a-c5570b6963e6 | petrol, unleaded, import from RoW | PE | 2014 - 2022 | ordinary transforming activity | Fuels | 1920:Manufacture of refined petroleum products | C - Manufacturing | e180c07f-fa94-4f7c-8a2f-32cb78f52bd6 | ReferenceProduct | petrol, unleaded | 333: Petroleum oils and oils obtained from bituminous materials, other than crude; preparations n.e.c. containing by […] | kg | 'petrol, unleaded' is a fossil fuel with a calorific value of 43.2 MJ/kg. It is used as a liquid fuel and is sourced from petroleum refineries. Its main applications are in the following sectors: domestic and industrial power source, automative fuel. | 086290-81-5
4b18552c-2c64-4e86-8cac-cd5958e34df4 | operation, computer, laptop, standby/sleep mode | Europe without Switzerland | 2001 - 2022 | ordinary transforming activity | Electronics | 8219:Photocopying, document preparation and other specialized office support act | N - Administrative and support service activities | c5e93711-09a6-4244-9bfd-8bf809246bca | ReferenceProduct | operation, computer, laptop, standby/sleep mode | 85: Support services | hour | The 'operation, computer, laptop, standby/sleep mode' is delivering the service of operation of a laptop computer in the standby/sleep mode for one hour of use. The laptop is assumed to have an average electricity consumption of 4W, a a lifetime of 4 years and 2 hours of standby/sleep mode every day. The operation includes the use of laptop computer and the electricity consumption.
e5e5034a-c3c2-5c63-a267-391a4fc26118 | market for esters of versatic acid | RER | 2018 - 2022 | market activity | Chemicals | 2011:Manufacture of basic chemicals | C - Manufacturing | ece340ed-eced-4f6d-afed-fc47e3f8edd3 | ReferenceProduct | esters of versatic acid | 341: Basic organic chemicals | kg | 'esters of versatic acid' is an organic substance with a CAS no. : 51000-52-3. It is called 'Ethenyl 7,7-dimethyloctanoate' under IUPAC naming and its molecular formula is: C12H22O2. It is liquid under normal conditions of temperature and pressure. It is modelled as a pure substance. Modelling this substance in a solution requires the user to add the solvent of their choice in their models. There is no publicly available information about the consumption of this substance on a consumer level. On industrial sites, the substance is used for the manufacture of products in the following sectors: polymers. | 051000-52-3
89e142af-4cde-57c4-b093-6bffa87865bb | market for light fuel oil | IN | 2014 - 2022 | market activity | Fuels | 1920:Manufacture of refined petroleum products | C - Manufacturing | b89dadb0-75e9-44fd-8d41-1ec8dcce23b6 | ReferenceProduct | light fuel oil | 33370: Fuel oils n.e.c. | kg | light fuel oil' is a fossil fuel with a calorific value of 42.6 MJ/kg. It is used as a liquid fuel and is sourced from petroleum refineries or waste polyethylene. Its main applications are in the following sectors: domestic heating and motor fuel.
89e142af-4cde-57c4-b093-6bffa87865bb | market for light fuel oil | IN | 2014 - 2022 | market activity | Fuels | 1920:Manufacture of refined petroleum products | C - Manufacturing | 6666335b-58fd-4687-9e8e-4235d8dd7b20 | ByProduct | fly ash and scrubber sludge | 39: Wastes or scraps | kg | 'fly ash and scrubber sludge' is a solid waste under the category of industrial wastes. It is primarily generated in a wide range of activities in electricity and heat production and metals processing. 'fly ash and scrubber sludge' contain the following fractions: 100% separator sludge. By the database default (and per unit of reference product),'fly ash and scrubber sludge' has 90% water on wet mass basis (10% dry matter) and Carbon present is of only fossil origin (16.7% on a dry matter basis). It has a higher heating value of 0.9 MJ/kg . This kind of by-product (recyclable or waste) is generated from ordinary transforming activities, and as such can be considered for modelling waste outputs of comparable composition. In the ecoinvent database, treatment option/s for this by-product include: thermal (hazardous waste incineration). Based on the aforementioned treatments, this by-product receives, it is a hazardous waste. This by-product can be modelled on two levels: treatment activity and market activity. The former one refers to the specific technology treating the by-product while the latter level represents a mix of treatments. Users are encouraged to inspect the modelling assumptions of the treatment activities and when selecting the market to additionally inspect the treatment mix. Collection and transportation of this by-product is accounted in the respective market activity, users are advised to inspect and modify the average transportation distances for a case specific modelling.
89e142af-4cde-57c4-b093-6bffa87865bb | market for light fuel oil | IN | 2014 - 2022 | market activity | Fuels | 1920:Manufacture of refined petroleum products | C - Manufacturing | 27da8130-82ba-485c-a800-b89efdcb0491 | ByProduct | municipal solid waste | 39910: Municipal waste | kg | 'municipal solid waste' is a solid waste under the category of residential wastes. It can be sourced in many and various ways and therefore it can belong in all waste categories (commercial and institutional, industrial and construction and demolition). It is primarily generated in a wide range of activities from many different sectors. 'municipal solid waste' contain the following fractions: plastics, paper, glass, metals, organic waste, textiles and potentially others. . By the database default (and per unit of reference product),'municipal solid waste' has 22.9% water on wet mass basis (77.1% dry matter) and Carbon present is of both fossil (17.15% on a dry matter basis), and non-fossil origin (26.17% on a dry matter basis). It has a lower heating value of 11.74 MJ/kg . This kind of by-product (recyclable or waste) is generated from ordinary transforming activities, and as such can be considered for modelling waste outputs of comparable composition. In the ecoinvent database, treatment option/s for this by-product include: deposition (sanitary landfill, unsanitary landfill), thermal (municipal incineration), uncontrolled forms of disposal (open dump, open burning). Based on the aforementioned treatments, this by-product receives, it is a non-hazardous waste. In addition, this by-product is used in the following processes: clinker production; treatment of municipal solid waste, incineration. This by-product can be modelled on two levels: treatment activity and market activity. The former one refers to the specific technology treating the by-product while the latter level represents a mix of treatments. Users are encouraged to inspect the modelling assumptions of the treatment activities and when selecting the market to additionally inspect the treatment mix. Collection and transportation of this by-product is accounted in the respective market activity, users are advised to inspect and modify the average transportation distances for a case specific modelling.
89e142af-4cde-57c4-b093-6bffa87865bb | market for light fuel oil | IN | 2014 - 2022 | market activity | Fuels | 1920:Manufacture of refined petroleum products | C - Manufacturing | d50f0afb-0fac-404e-80c3-2e9c0daee651 | ByProduct | rainwater mineral oil storage | 39990: Other wastes n.e.c. | m3 | 'rainwater mineral oil storage' is a by-product (wastewater) produced from industrial sources. It is generated from pipeline losses during the transport of different kind of fuels (petrol, diesel, kerosene, etc). By the database default (and per unit of reference product),'rainwater mineral oil storage' has the following physicochemical characteristics: C: 0.000000011518 kg/m3 , N: 0.00128 kg/m3 , P: 0.00066 kg/m3. This by-product can have a regional-specific composition; users are prompted to refer to the properties of this wastewater (in activities treating them) for a detailed elemental composition. This kind of by-product (wastewater) is generated from ordinary transforming activities, and as such can be considered for modelling wastewater outputs of comparable composition. In the ecoinvent database, treatment option/s for this wastewater include: wastewater treatment plant. This by-product can be modelled on two levels: treatment activity and market activity. The former one refers to the specific technology treating the by-product while the latter level represents a mix of treatments. Users are encouraged to inspect the modelling assumptions of the treatment activities and when selecting the market to additionally inspect the treatment mix. Collection and transportation of wastewater is accounted in the respective market activity with the use of sewer infrastructure; Transportation of wastewater through a sewer grid results in losses until the wastewater enters the wastewater treatment plant. Direct emissions due to those losses are considered in the market activity. Losses are regional specific and thus users are encouraged to inspect the regional modelling assumptions.
89e142af-4cde-57c4-b093-6bffa87865bb | market for light fuel oil | IN | 2014 - 2022 | market activity | Fuels | 1920:Manufacture of refined petroleum products | C - Manufacturing | e8a51ec1-60cb-4ead-a948-ad1142c61918 | ByProduct | wastewater, average | 39990: Other wastes n.e.c. | m3 | 'wastewater, average' is a by-product (wastewater) produced from residential sources. It is generated from a wide range of residential, industrial and commercial activities. By the database default (and per unit of reference product),'wastewater, average' has the following physicochemical characteristics: C: 0.000000043979 kg/m3 , N: 0.031015 kg/m3 , P: 0.0044833 kg/m3. This by-product can have a regional-specific composition; users are prompted to refer to the properties of this wastewater (in activities treating them) for a detailed elemental composition. This kind of by-product (wastewater) is generated from ordinary transforming activities, and as such can be considered for modelling wastewater outputs of comparable composition. In the ecoinvent database, treatment option/s for this wastewater include: wastewater treatment plant. This by-product can be modelled on two levels: treatment activity and market activity. The former one refers to the specific technology treating the by-product while the latter level represents a mix of treatments. Users are encouraged to inspect the modelling assumptions of the treatment activities and when selecting the market to additionally inspect the treatment mix. Collection and transportation of wastewater is accounted in the respective market activity with the use of sewer infrastructure; Transportation of wastewater through a sewer grid results in losses until the wastewater enters the wastewater treatment plant. Direct emissions due to those losses are considered in the market activity. Losses are regional specific and thus users are encouraged to inspect the regional modelling assumptions.
4e447f29-0a51-48c4-9c39-bdb7e6355fa8 | treatment of waste paint, hazardous waste incineration | Europe without Switzerland | 1997 - 2022 | ordinary transforming activity | Waste Treatment & Recycling | 3822:Treatment and disposal of hazardous waste | E - Water supply; sewerage, waste management and remediation activities | cee6769c-ac58-45d5-9597-de2569031d74 | ReferenceProduct | waste paint | 39: Wastes or scraps | kg | 'waste paint' is a solid waste under the category of industrial wastes. It is primarily generated in a wide range of production and maintenance activities in many different sectors. 'waste paint' contain the following fractions: 100% waste paint. By the database default (and per unit of reference product),'waste paint' has 0% water on wet mass basis (100% dry matter) and Carbon present is of only fossil origin (65% on a dry matter basis). It has a higher heating value of 10.86 MJ/kg and a lower heating value of 10.14 MJ/kg . This kind of by-product (recyclable or waste) is generated from ordinary transforming activities, and as such can be considered for modelling waste outputs of comparable composition. In the ecoinvent database, treatment option/s for this by-product include: deposition (inert material landfill, sanitary landfill), thermal (hazardous waste incineration, municipal incineration). Based on the aforementioned treatments this by-product receives, it can be both a hazardous and a non-hazardous waste. In addition, this by-product is used in the following processes: clinker production. This by-product can be modelled on two levels: treatment activity and market activity. The former one refers to the specific technology treating the by-product while the latter level represents a mix of treatments. Users are encouraged to inspect the modelling assumptions of the treatment activities and when selecting the market to additionally inspect the treatment mix. Collection and transportation of this by-product is accounted in the respective market activity, users are advised to inspect and modify the average transportation distances for a case specific modelling.
4e447f29-0a51-48c4-9c39-bdb7e6355fa8 | treatment of waste paint, hazardous waste incineration | Europe without Switzerland | 1997 - 2022 | ordinary transforming activity | Waste Treatment & Recycling | 3822:Treatment and disposal of hazardous waste | E - Water supply; sewerage, waste management and remediation activities | 7f6bb533-2d3c-43a6-ac60-6eef299d7c52 | ByProduct | waste cement, hydrated | 39: Wastes or scraps | kg | 'waste cement, hydrated' is a solid waste under the category of construction and demolition wastes. It is primarily generated in construction and demolition of building infrastructure. 'waste cement, hydrated' contain the following fractions: 100% cement hydrated. By the database default (and per unit of reference product),'waste cement, hydrated' has 0% water on wet mass basis (100% dry matter) and it has no Carbon content. It has no heating value. This kind of by-product (recyclable or waste) is generated from ordinary transforming activities, and as such can be considered for modelling waste outputs of comparable composition. In the ecoinvent database, treatment option/s for this by-product include: deposition (residual material landfill). Based on the aforementioned treatments, this by-product receives, it is a hazardous waste. This by-product can be modelled on two levels: treatment activity and market activity. The former one refers to the specific technology treating the by-product while the latter level represents a mix of treatments. Users are encouraged to inspect the modelling assumptions of the treatment activities and when selecting the market to additionally inspect the treatment mix. Collection and transportation of this by-product is accounted in the respective market activity, users are advised to inspect and modify the average transportation distances for a case specific modelling.
8ce26878-d7f9-4079-8338-a7c52657734c | electricity production, photovoltaic, 3kWp slanted-roof installation, single-Si, panel, mounted | RS | 2005 - 2022 | ordinary transforming activity | Electricity | 3510:Electric power generation, transmission and distribution | D - Electricity, gas, steam and air conditioning supply | d69294d7-8d64-4915-a896-9996a014c410 | ReferenceProduct | electricity, low voltage | 17100: Electrical energy | kWh | This product represents electrical energy measured in kWh. If electricity is taken from a market for electricity, the transmission infrastructure, country-specific losses and transformation losses (for markets for medium and low voltage) are included. Covers voltages below 1 kV.
8ce26878-d7f9-4079-8338-a7c52657734c | electricity production, photovoltaic, 3kWp slanted-roof installation, single-Si, panel, mounted | RS | 2005 - 2022 | ordinary transforming activity | Electricity | 3510:Electric power generation, transmission and distribution | D - Electricity, gas, steam and air conditioning supply | e8a51ec1-60cb-4ead-a948-ad1142c61918 | ByProduct | wastewater, average | 39990: Other wastes n.e.c. | m3 | 'wastewater, average' is a by-product (wastewater) produced from residential sources. It is generated from a wide range of residential, industrial and commercial activities. By the database default (and per unit of reference product),'wastewater, average' has the following physicochemical characteristics: C: 0.000000043979 kg/m3 , N: 0.031015 kg/m3 , P: 0.0044833 kg/m3. This by-product can have a regional-specific composition; users are prompted to refer to the properties of this wastewater (in activities treating them) for a detailed elemental composition. This kind of by-product (wastewater) is generated from ordinary transforming activities, and as such can be considered for modelling wastewater outputs of comparable composition. In the ecoinvent database, treatment option/s for this wastewater include: wastewater treatment plant. This by-product can be modelled on two levels: treatment activity and market activity. The former one refers to the specific technology treating the by-product while the latter level represents a mix of treatments. Users are encouraged to inspect the modelling assumptions of the treatment activities and when selecting the market to additionally inspect the treatment mix. Collection and transportation of wastewater is accounted in the respective market activity with the use of sewer infrastructure; Transportation of wastewater through a sewer grid results in losses until the wastewater enters the wastewater treatment plant. Direct emissions due to those losses are considered in the market activity. Losses are regional specific and thus users are encouraged to inspect the regional modelling assumptions.
33c6b388-2fb9-4a47-8515-dbfe8523ca5f | praseodymium-neodymium oxide to generic market for mischmetal | GLO | 2020 - 2022 | ordinary transforming activity | Metals | 0729:Mining of other non-ferrous metal ores | B - Mining and quarrying | 474e7001-a158-4379-8793-e02f0c14bbfe | ReferenceProduct | mischmetal | 34290: Compounds of rare earth metals, of yttrium or of scandium | kg | 'mischmetal' is an inorganic substance with a CAS no. : . It is called 'containing different rare earth metals' under IUPAC naming and its molecular formula is: . It is solid under normal conditions of temperature and pressure. The product is modelled as a mixture of metals, containing 53% Cerium, 21% Lanthanum, 17% Neodymium, 6% Praseodymium, 0.2% Samarium, the rest consisting of Europium, Gadolinium and others. Modelling this substance in a solution requires the user to add the solvent of their choice in their models. There is no publicly available information about the consumption of this substance on a consumer level. On industrial sites, the substance is used for the manufacture of products in the following sectors: metal hydride batteries and alloying constituent in HSLA steels.
2dc6cae2-8437-4c7e-9e63-d607faecd763 | market for furnace, logs, average storage area, 6kW | GLO | 2011 - 2022 | market activity | Infrastructure & Machinery; Heat | 2815:Manufacture of ovens, furnaces and furnace burners | C - Manufacturing | 8cfe7d7c-f0f3-410e-8bbb-b5cb3e994313 | ReferenceProduct | furnace, logs, average storage area, 6kW | 43420: Industrial or laboratory furnaces and ovens, except non-electric bakery ovens; other industrial or laboratory […] | unit | This is an infrastructure, representing the product of a log furnace that includes the storage area. It has a lifetime of 20 years for the furnace and 80 years for the chimney, while its operation time is 1,000 h/year and capacity of 6 kW. This category includes wood-fired cooking stoves, tiled and closed fireplaces and fireplace stoves of modern design, which serve as auxiliary heating or heating of a room. It is assumed that the furnace operates 1000 hours a year. The process includes the most important materials used for the fabrication of the furnace, the water storage and the chimney, their end-of-life, storage area and energy used for the construction.
a1b8bdb6-fb78-40aa-b503-bd49ea092283 | electric connector production, peripheral type buss | GLO | 2004 - 2022 | ordinary transforming activity | Electronics | 2610:Manufacture of electronic components and boards | C - Manufacturing | 9cc41404-5a63-4005-82a2-884dc147fc3f | ReferenceProduct | electric connector, peripheral type buss | 471: Electronic valves and tubes; electronic components; parts thereof | kg | This product represents connectors used to plug external device onto a computer (e.g. USB port, serial port, parallel port, etc.). The data represent a current computer peripherical type connector, used in information and communication technology (i.e. computers).
dc2993f0-c076-4f43-a077-f66ca7db122d | mine construction, gold | AU | 2001 - 2022 | ordinary transforming activity | Infrastructure & Machinery; Resource Extraction | 4290:Construction of other civil engineering projects | F - Construction | 515dd20c-c5ae-4beb-a5f8-0b67918c28d6 | ReferenceProduct | mine infrastructure, gold | 53261: Mining constructions | unit | This is an immobile infrastructure, representing the construction of a mine infrastructure, gold. The infrastructure represents an open pit and underground mining, with a lifetime of 50 years. The process includes land use and the consumption of buildings and machinery for open pit mining.
aed04d35-0eca-4f34-a02d-256c7454ce11 | electricity, high voltage, hydro, reservoir, import from France | CH | 2010 - 2022 | ordinary transforming activity | Electricity | 3510:Electric power generation, transmission and distribution | D - Electricity, gas, steam and air conditioning supply | 66c93e71-f32b-4591-901c-55395db5c132 | ReferenceProduct | electricity, high voltage | 17100: Electrical energy | kWh | This product represents electrical energy measured in kWh. If electricity is taken from a market for electricity, the transmission infrastructure, country-specific losses and transformation losses (for markets for medium and low voltage) are included. Covers voltages above 24 kV.
1114e4a4-8a0f-4ea6-9903-d3fe6e521ecb | market for concrete, 25MPa | ZA | 2017 - 2022 | market activity | Cement & Concrete | 2395:Manufacture of articles of concrete, cement and plaster | C - Manufacturing | 3fdbecc2-bb86-4c4b-8f5c-7b80e5e365c8 | ReferenceProduct | concrete, 25MPa | 37510: Non-refractory mortars and concretes | m3 | The product 'concrete, 25MPa' represents 25 MPa ready-mix concrete. Ready-mix concrete consists on mixed cement, aggregates, admixtures and water in a predefined proportion. 25 MPa concrete is intended for interior slabs not exposed to freeze-thaw, including residential, commercial and industrial uses. Megapascal (MPa) is a measure of the compressive strength of concrete (N/mm2). MPa informs of how much pressure can be applied to the concrete product before it cracks or fails.
a1b163b9-b519-4d34-aaed-d57d06010a9d | electricity production, natural gas, conventional power plant | CN-BJ | 1990 - 2022 | ordinary transforming activity | Electricity | 3510:Electric power generation, transmission and distribution | D - Electricity, gas, steam and air conditioning supply | 66c93e71-f32b-4591-901c-55395db5c132 | ReferenceProduct | electricity, high voltage | 17100: Electrical energy | kWh | This product represents electrical energy measured in kWh. If electricity is taken from a market for electricity, the transmission infrastructure, country-specific losses and transformation losses (for markets for medium and low voltage) are included. Covers voltages above 24 kV.
a1b163b9-b519-4d34-aaed-d57d06010a9d | electricity production, natural gas, conventional power plant | CN-BJ | 1990 - 2022 | ordinary transforming activity | Electricity | 3510:Electric power generation, transmission and distribution | D - Electricity, gas, steam and air conditioning supply | cbe9c9dc-9b5e-40c0-a513-2db2d42e1b1f | ByProduct | residue from cooling tower | 39: Wastes or scraps | kg | 'residue from cooling tower' is a solid waste under the category of industrial wastes. It is primarily generated in chemicals production and heat and electricity production. 'residue from cooling tower' contain the following fractions: 100% cooling tower residue. By the database default (and per unit of reference product),'residue from cooling tower' has 30% water on wet mass basis (70% dry matter) and Carbon present is of only fossil origin (5.44% on a dry matter basis). It has no heating value. This kind of by-product (recyclable or waste) is generated from ordinary transforming activities, and as such can be considered for modelling waste outputs of comparable composition. In the ecoinvent database, treatment option/s for this by-product include: deposition (sanitary landfill). Based on the aforementioned treatments, this by-product receives, it is a non-hazardous waste. This by-product can be modelled on two levels: treatment activity and market activity. The former one refers to the specific technology treating the by-product while the latter level represents a mix of treatments. Users are encouraged to inspect the modelling assumptions of the treatment activities and when selecting the market to additionally inspect the treatment mix. Collection and transportation of this by-product is accounted in the respective market activity, users are advised to inspect and modify the average transportation distances for a case specific modelling.
15ef6077-9ae9-4dad-b207-a9e4e0a524ed | electricity, high voltage, import from CH | DE | 2012 - 2022 | ordinary transforming activity | Electricity | 3510:Electric power generation, transmission and distribution | D - Electricity, gas, steam and air conditioning supply | 66c93e71-f32b-4591-901c-55395db5c132 | ReferenceProduct | electricity, high voltage | 17100: Electrical energy | kWh | This product represents electrical energy measured in kWh. If electricity is taken from a market for electricity, the transmission infrastructure, country-specific losses and transformation losses (for markets for medium and low voltage) are included. Covers voltages above 24 kV.
6e66f5de-3230-43dc-ad98-8bb1258bca48 | harvesting/bundling, energy wood harvester | GLO | 2012 - 2022 | ordinary transforming activity | Forestry; Wood | 0220:Logging | A - Agriculture, forestry and fishing | 26757bd3-f265-4105-8a2a-9c6c52c05d70 | ReferenceProduct | harvesting/bundling, energy wood harvester | 8614: Support and operation services to forestry and logging | hour | This is delivering the service of harvesting/bundling using an energy wood harvester. It represents 1 productive machine hour (PMH), referring to the operational time of the harvester machine including breaks up to 15 minutes. The harvester, a type of heavy forestry vehicle employed in the stand or at the forest road for compiling and bundling slash into bundles of energy wood for more easy transportation of an energy wood harvester with an average engine power of 135 kW and a total mass of 21,400 kg. The process includes the input of machinery infrastructure, the input of diesel fuel, lubricants/greases, their end-of-life, and the emissions into air from diesel consumption. The input of wood is excluded and should be added manually.
6e66f5de-3230-43dc-ad98-8bb1258bca48 | harvesting/bundling, energy wood harvester | GLO | 2012 - 2022 | ordinary transforming activity | Forestry; Wood | 0220:Logging | A - Agriculture, forestry and fishing | 1b30b018-ac39-41f4-a9e0-92057eef8bb8 | ByProduct | waste mineral oil | 39990: Other wastes n.e.c. | kg | 'waste mineral oil' is a liquid waste under the category of industrial wastes. It is primarily generated in a wide range of industrial activities in many different sectors. 'waste mineral oil' contain the following fractions: 100% waste mineral oil. By the database default (and per unit of reference product),'waste mineral oil' has 10% water on wet mass basis (90% dry matter) and Carbon present is of only fossil origin (86.44% on a dry matter basis). It has a higher heating value of 41.8 MJ/kg . This kind of by-product (recyclable or waste) is generated from ordinary transforming activities, and as such can be considered for modelling waste outputs of comparable composition. In the ecoinvent database, treatment option/s for this by-product include: thermal (hazardous waste incineration). Based on the aforementioned treatments this by-product receives, it is a hazardous waste. In addition, this by-product is used in the following processes: clinker production. This by-product can be modelled on two levels: treatment activity and market activity. The former one refers to the specific technology treating the by-product while the latter level represents a mix of treatments. Users are encouraged to inspect the modelling assumptions of the treatment activities and when selecting the market to additionally inspect the treatment mix. Collection and transportation of this by-product is accounted in the respective market activity, users are advised to inspect and modify the average transportation distances for a case specific modelling.
262e71b7-2cfc-5cf6-921d-23584766d0ff | market for land use change, perennial crop | BR-GO | 2017 - 2022 | market activity | Land Use | 0161:Support activities for crop production | A - Agriculture, forestry and fishing | f372d4c2-7310-4fb9-8bb6-bee214fd08d1 | ReferenceProduct | land use change, perennial crop | 7: Financial and related services; real estate services; and rental and leasing services | ha | This represents the service of "land use change, perennial crop". It models the air emissions associated with transforming and occupying 1 ha of land to be used for a perennial crop production. The transformation can be split between change from annual cropland, perennial cropland, primary forest, secondary forest and grassland to perennial crop. The transformation data (split) have regional variation so users are prompted to examine the relevant geographies that are of interested.
222e65e8-4222-4b7a-a7d7-121ba804394f | market for dichloromethane | GLO | 2011 - 2022 | market activity | Chemicals | 2011:Manufacture of basic chemicals | C - Manufacturing | c1fd4059-c24f-4e05-b3f5-82651ec0dbfa | ReferenceProduct | dichloromethane | 34110: Hydrocarbons and their halogenated, sulphonated, nitrated or nitrosated derivatives | kg | dichloromethane' is an organic substance with a CAS no. : 000075-09-2. It is called 'dichloromethane' under IUPAC naming and its molecular formula is: CH2Cl2. It is liquid under normal conditions of temperature and pressure and it appears as colorless liquid with a sweet, chloroform-like odor. It is modelled as a pure substance. Modelling this substance in a solution requires the user to add the solvent of their choice in their models. On a consumer level, is used in the following products: adhesives and sealants, plant protection products, washing & cleaning products, biocides (e.g. disinfectants, pest control products) and coating products. There is no publicly available information about the consumption of this substance on industrial sites. | 000075-09-2
dfc487c5-5509-4ba5-a8b7-8d6d4822b30d | ventilation system production, decentralized, 6 x 120 m3/h, steel ducts | GLO | 2003 - 2022 | ordinary transforming activity | Infrastructure & Machinery | 4322:Plumbing, heat and air-conditioning installation | F - Construction | 0bcd7c30-ccae-4dbf-a42c-ea26d982bd07 | ReferenceProduct | ventilation system, decentralized, 6 x 120 m3/h, steel ducts | 44815: Fans and ventilating or recycling hoods of the domestic type | unit | This is an immobile infrastructure, representing the construction of a ventilation system, decentralized, 6 x 120 m3/h, steel ducts that is used in a multi family house. The house considered in the investigation includes 6 flats with 130 m2 floor area each and a ventilation rate of 120 m3/h. The infrastructure represents a decentralised ventilation system without ground heat exchanger, including 6 decentral ventilation units with a short galvanised steel tube (125 mm diameter). Distribution of fresh- and exhaust-air within the flat with galvanised steel ducts (100x50 mm). Exhaust air from the 6 decentral ventilation units with a short galvanised steel tube (400 mm diameter) direct to the exhaust on the facade. The lifetime is assumed to be 50 years. The process includes building materials and their decommission.
dfc487c5-5509-4ba5-a8b7-8d6d4822b30d | ventilation system production, decentralized, 6 x 120 m3/h, steel ducts | GLO | 2003 - 2022 | ordinary transforming activity | Infrastructure & Machinery | 4322:Plumbing, heat and air-conditioning installation | F - Construction | c08ad952-7c7a-4391-9601-920a42d2329b | ByProduct | used air distribution terminal panel steel, 120 m3/h | 39310: Slag, dross, scalings and other waste from the manufacture of iron or steel | unit | 'used air distribution terminal panel steel, 120 m3/h' is a solid waste under the category of construction and demolition wastes. It is primarily generated in ventilation system production activities. 'used air distribution terminal panel steel, 120 m3/h' contain the following fractions: zinc coated steel and polyurethane (PUR) foam insulation. By the database default (and per unit of reference product),'used air distribution terminal panel steel, 120 m3/h' has 0% water on wet mass basis (100% dry matter) and Carbon present is of only fossil origin (1.67% on a dry matter basis). It has no heating value. This kind of by-product (recyclable or waste) is generated from ordinary transforming activities, and as such can be considered for modelling waste outputs of comparable composition. In the ecoinvent database, this by-product is used in the following processes: treatment of used air distribution terminal panel, steel, 120 m3/h. Based on the aforementioned treatments, this by-product receives, it is a non-hazardous waste. This by-product can be modelled on two levels: treatment activity and market activity. The former one refers to the specific technology treating the by-product while the latter level represents a mix of treatments. Users are encouraged to inspect the modelling assumptions of the treatment activities and when selecting the market to additionally inspect the treatment mix. Collection and transportation of this by-product is accounted in the respective market activity, users are advised to inspect and modify the average transportation distances for a case specific modelling.
dfc487c5-5509-4ba5-a8b7-8d6d4822b30d | ventilation system production, decentralized, 6 x 120 m3/h, steel ducts | GLO | 2003 - 2022 | ordinary transforming activity | Infrastructure & Machinery | 4322:Plumbing, heat and air-conditioning installation | F - Construction | 5de4cdcc-dac7-498e-9ece-3aafa3fc5e4d | ByProduct | used air filter decentralized unit, 180-250 m3/h | 39990: Other wastes n.e.c. | unit | 'used air filter decentralized unit, 180-250 m3/h' is a solid waste under the category of construction and demolition wastes. It is primarily generated in ventilation system production activities. 'used air filter decentralized unit, 180-250 m3/h' contain the following fractions: polyester fleece and frame cardboard. By the database default (and per unit of reference product),'used air filter decentralized unit, 180-250 m3/h' has 0% water on wet mass basis (100% dry matter) and Carbon present is of both fossil (36.7% on a dry matter basis), and non-fossil origin (15.48% on a dry matter basis). It has no heating value. This kind of by-product (recyclable or waste) is generated from ordinary transforming activities, and as such can be considered for modelling waste outputs of comparable composition. In the ecoinvent database, this by-product is used in the following processes: treatment of used air filter, decentralized unit, 180-250 m3/h. Based on the aforementioned treatments, this by-product receives, it is a non-hazardous waste. This by-product can be modelled on two levels: treatment activity and market activity. The former one refers to the specific technology treating the by-product while the latter level represents a mix of treatments. Users are encouraged to inspect the modelling assumptions of the treatment activities and when selecting the market to additionally inspect the treatment mix. Collection and transportation of this by-product is accounted in the respective market activity, users are advised to inspect and modify the average transportation distances for a case specific modelling.
dfc487c5-5509-4ba5-a8b7-8d6d4822b30d | ventilation system production, decentralized, 6 x 120 m3/h, steel ducts | GLO | 2003 - 2022 | ordinary transforming activity | Infrastructure & Machinery | 4322:Plumbing, heat and air-conditioning installation | F - Construction | 3a90b63b-1cab-49e0-91f2-0b918c82b925 | ByProduct | used air filter in exhaust air valve | 39990: Other wastes n.e.c. | unit | 'used air filter in exhaust air valve' is a solid waste under the category of construction and demolition wastes. It is primarily generated in ventilation system production activities. 'used air filter in exhaust air valve' contain the following fractions: polyester fleece. By the database default (and per unit of reference product),'used air filter in exhaust air valve' has 0% water on wet mass basis (100% dry matter) and Carbon present is of only fossil origin (65.63% on a dry matter basis). It has no heating value. This kind of by-product (recyclable or waste) is generated from ordinary transforming activities, and as such can be considered for modelling waste outputs of comparable composition. In the ecoinvent database, this by-product is used in the following processes: treatment of used air filter, in exhaust air valve. Based on the aforementioned treatments, this by-product receives, it is a non-hazardous waste. This by-product can be modelled on two levels: treatment activity and market activity. The former one refers to the specific technology treating the by-product while the latter level represents a mix of treatments. Users are encouraged to inspect the modelling assumptions of the treatment activities and when selecting the market to additionally inspect the treatment mix. Collection and transportation of this by-product is accounted in the respective market activity, users are advised to inspect and modify the average transportation distances for a case specific modelling.
dfc487c5-5509-4ba5-a8b7-8d6d4822b30d | ventilation system production, decentralized, 6 x 120 m3/h, steel ducts | GLO | 2003 - 2022 | ordinary transforming activity | Infrastructure & Machinery | 4322:Plumbing, heat and air-conditioning installation | F - Construction | a938bae6-58b2-41ad-b878-cff958a15658 | ByProduct | used blower and heat exchange unit decentralized, 180-250 m3/h | 39990: Other wastes n.e.c. | unit | 'used blower and heat exchange unit decentralized, 180-250 m3/h' is a solid waste under the category of construction and demolition wastes. It is primarily generated in ventilation system production activities. 'used blower and heat exchange unit decentralized, 180-250 m3/h' contain the following fractions: galvanised steel. By the database default (and per unit of reference product),'used blower and heat exchange unit decentralized, 180-250 m3/h' has 0% water on wet mass basis (100% dry matter) and Carbon present is of both fossil (22.5% on a dry matter basis), and non-fossil origin (0% on a dry matter basis). It has no heating value. This kind of by-product (recyclable or waste) is generated from ordinary transforming activities, and as such can be considered for modelling waste outputs of comparable composition. In the ecoinvent database, this by-product is used in the following processes: treatment of used blower and heat exchange unit, decentralized, 180-250 m3/h. Based on the aforementioned treatments, this by-product receives, it is a non-hazardous waste. This by-product can be modelled on two levels: treatment activity and market activity. The former one refers to the specific technology treating the by-product while the latter level represents a mix of treatments. Users are encouraged to inspect the modelling assumptions of the treatment activities and when selecting the market to additionally inspect the treatment mix. Collection and transportation of this by-product is accounted in the respective market activity, users are advised to inspect and modify the average transportation distances for a case specific modelling.
dfc487c5-5509-4ba5-a8b7-8d6d4822b30d | ventilation system production, decentralized, 6 x 120 m3/h, steel ducts | GLO | 2003 - 2022 | ordinary transforming activity | Infrastructure & Machinery | 4322:Plumbing, heat and air-conditioning installation | F - Construction | b1fe9782-ad6b-46e9-b7e3-2895c1a1e506 | ByProduct | used exhaust air valve in-wall housing, plastic/steel | 39310: Slag, dross, scalings and other waste from the manufacture of iron or steel | unit | 'used exhaust air valve in-wall housing, plastic/steel' is a solid waste under the category of construction and demolition wastes. It is primarily generated in ventilation system production activities. 'used exhaust air valve in-wall housing, plastic/steel' contain the following fractions: polyvinylchloride and zinc coated steel. By the database default (and per unit of reference product),'used exhaust air valve in-wall housing, plastic/steel' has 0% water on wet mass basis (100% dry matter) and Carbon present is of only fossil origin (7.98% on a dry matter basis). It has no heating value. This kind of by-product (recyclable or waste) is generated from ordinary transforming activities, and as such can be considered for modelling waste outputs of comparable composition. In the ecoinvent database, this by-product is used in the following processes: treatment of used exhaust air valve, in-wall housing, plastic/steel, DN 125. Based on the aforementioned treatments, this by-product receives, it is a non-hazardous waste. This by-product can be modelled on two levels: treatment activity and market activity. The former one refers to the specific technology treating the by-product while the latter level represents a mix of treatments. Users are encouraged to inspect the modelling assumptions of the treatment activities and when selecting the market to additionally inspect the treatment mix. Collection and transportation of this by-product is accounted in the respective market activity, users are advised to inspect and modify the average transportation distances for a case specific modelling.
dfc487c5-5509-4ba5-a8b7-8d6d4822b30d | ventilation system production, decentralized, 6 x 120 m3/h, steel ducts | GLO | 2003 - 2022 | ordinary transforming activity | Infrastructure & Machinery | 4322:Plumbing, heat and air-conditioning installation | F - Construction | 51ad82f7-335d-497d-a632-764c220c79fd | ByProduct | used flexible duct aluminium/PET, DN of 125 | 39363: Waste and scrap of aluminium | m | 'used flexible duct aluminium/PET, DN of 125' is a solid waste under the category of construction and demolition wastes. It is primarily generated in ventilation system production activities. 'used flexible duct aluminium/PET, DN of 125' contain the following fractions: polyethylene terephthalane (PET), aluminium, galvanised steel and paperboard. By the database default (and per unit of reference product),'used flexible duct aluminium/PET, DN of 125' has 0% water on wet mass basis (100% dry matter) and Carbon present is of only fossil origin (43.65% on a dry matter basis). It has no heating value. This kind of by-product (recyclable or waste) is generated from ordinary transforming activities, and as such can be considered for modelling waste outputs of comparable composition. In the ecoinvent database, this by-product is used in the following processes: treatment of used flexible duct, aluminium/PET, DN of 125. Based on the aforementioned treatments, this by-product receives, it is a non-hazardous waste. This by-product can be modelled on two levels: treatment activity and market activity. The former one refers to the specific technology treating the by-product while the latter level represents a mix of treatments. Users are encouraged to inspect the modelling assumptions of the treatment activities and when selecting the market to additionally inspect the treatment mix. Collection and transportation of this by-product is accounted in the respective market activity, users are advised to inspect and modify the average transportation distances for a case specific modelling.
dfc487c5-5509-4ba5-a8b7-8d6d4822b30d | ventilation system production, decentralized, 6 x 120 m3/h, steel ducts | GLO | 2003 - 2022 | ordinary transforming activity | Infrastructure & Machinery | 4322:Plumbing, heat and air-conditioning installation | F - Construction | 5c77149d-00f4-4d78-9977-7b6eb2e89411 | ByProduct | used room-connecting overflow element steel, approx. 40 m3/h | 39310: Slag, dross, scalings and other waste from the manufacture of iron or steel | unit | 'used room-connecting overflow element steel, approx. 40 m3/h' is a solid waste under the category of construction and demolition wastes. It is primarily generated in ventilation system production activities. 'used room-connecting overflow element steel, approx. 40 m3/h' contain the following fractions: galvanised steel, rubber and metal paint. By the database default (and per unit of reference product),'used room-connecting overflow element steel, approx. 40 m3/h' has 0% water on wet mass basis (100% dry matter) and Carbon present is of only fossil origin (21.14% on a dry matter basis). It has no heating value. This kind of by-product (recyclable or waste) is generated from ordinary transforming activities, and as such can be considered for modelling waste outputs of comparable composition. In the ecoinvent database, this by-product is used in the following processes: treatment of used room-connecting overflow element, steel, approx. 40 m3/h. Based on the aforementioned treatments, this by-product receives, it is a non-hazardous waste. This by-product can be modelled on two levels: treatment activity and market activity. The former one refers to the specific technology treating the by-product while the latter level represents a mix of treatments. Users are encouraged to inspect the modelling assumptions of the treatment activities and when selecting the market to additionally inspect the treatment mix. Collection and transportation of this by-product is accounted in the respective market activity, users are advised to inspect and modify the average transportation distances for a case specific modelling.
dfc487c5-5509-4ba5-a8b7-8d6d4822b30d | ventilation system production, decentralized, 6 x 120 m3/h, steel ducts | GLO | 2003 - 2022 | ordinary transforming activity | Infrastructure & Machinery | 4322:Plumbing, heat and air-conditioning installation | F - Construction | a000dc8b-0d46-4c8b-9589-2659b0a357b5 | ByProduct | used sealing tape aluminium/PE, 50 mm wide | 39363: Waste and scrap of aluminium | m | 'used sealing tape aluminium/PE, 50 mm wide' is a solid waste under the category of construction and demolition wastes. It is primarily generated in ventilation system production activities. 'used sealing tape aluminium/PE, 50 mm wide' contain the following fractions: aluminium, paint and polyethylene/polypropylene. By the database default (and per unit of reference product),'used sealing tape aluminium/PE, 50 mm wide' has 0% water on wet mass basis (100% dry matter) and Carbon present is of only fossil origin (70.76% on a dry matter basis). It has no heating value. This kind of by-product (recyclable or waste) is generated from ordinary transforming activities, and as such can be considered for modelling waste outputs of comparable composition. In the ecoinvent database, this by-product is used in the following processes: treatment of used sealing tape, aluminium/PE, 50 mm wide. Based on the aforementioned treatments, this by-product receives, it is a non-hazardous waste. This by-product can be modelled on two levels: treatment activity and market activity. The former one refers to the specific technology treating the by-product while the latter level represents a mix of treatments. Users are encouraged to inspect the modelling assumptions of the treatment activities and when selecting the market to additionally inspect the treatment mix. Collection and transportation of this by-product is accounted in the respective market activity, users are advised to inspect and modify the average transportation distances for a case specific modelling.
dfc487c5-5509-4ba5-a8b7-8d6d4822b30d | ventilation system production, decentralized, 6 x 120 m3/h, steel ducts | GLO | 2003 - 2022 | ordinary transforming activity | Infrastructure & Machinery | 4322:Plumbing, heat and air-conditioning installation | F - Construction | 79dca4b9-6291-44e2-9d56-9896d593b42d | ByProduct | used silencer steel, DN 125 | 39310: Slag, dross, scalings and other waste from the manufacture of iron or steel | unit | 'used silencer steel, DN 125' is a solid waste under the category of construction and demolition wastes. It is primarily generated in ventilation system production activities. 'used silencer steel, DN 125' contain the following fractions: galvanised steel and glass wool. By the database default (and per unit of reference product),'used silencer steel, DN 125' has 0% water on wet mass basis (100% dry matter) and Carbon present is of only fossil origin (0.48% on a dry matter basis). It has no heating value. This kind of by-product (recyclable or waste) is generated from ordinary transforming activities, and as such can be considered for modelling waste outputs of comparable composition. In the ecoinvent database, this by-product is used in the following processes: treatment of used silencer, steel, DN 125. Based on the aforementioned treatments, this by-product receives, it is a non-hazardous waste. This by-product can be modelled on two levels: treatment activity and market activity. The former one refers to the specific technology treating the by-product while the latter level represents a mix of treatments. Users are encouraged to inspect the modelling assumptions of the treatment activities and when selecting the market to additionally inspect the treatment mix. Collection and transportation of this by-product is accounted in the respective market activity, users are advised to inspect and modify the average transportation distances for a case specific modelling.
dfc487c5-5509-4ba5-a8b7-8d6d4822b30d | ventilation system production, decentralized, 6 x 120 m3/h, steel ducts | GLO | 2003 - 2022 | ordinary transforming activity | Infrastructure & Machinery | 4322:Plumbing, heat and air-conditioning installation | F - Construction | 5df09014-2ad5-467a-b48b-82e51d951f93 | ByProduct | used ventilation control and wiring decentralized unit | 39990: Other wastes n.e.c. | unit | 'used ventilation control and wiring decentralized unit' is a solid waste under the category of construction and demolition wastes. It is primarily generated in ventilation system production activities. 'used ventilation control and wiring decentralized unit' contain the following fractions: electronic scrap and electric wiring. By the database default (and per unit of reference product),'used ventilation control and wiring decentralized unit' has 0% water on wet mass basis (100% dry matter) and Carbon present is of both fossil (27.57% on a dry matter basis), and non-fossil origin (0% on a dry matter basis). It has no heating value. This kind of by-product (recyclable or waste) is generated from ordinary transforming activities, and as such can be considered for modelling waste outputs of comparable composition. In the ecoinvent database, this by-product is used in the following processes: treatment of used ventilation control and wiring, decentralized unit. Based on the aforementioned treatments, this by-product receives, it is a non-hazardous waste. This by-product can be modelled on two levels: treatment activity and market activity. The former one refers to the specific technology treating the by-product while the latter level represents a mix of treatments. Users are encouraged to inspect the modelling assumptions of the treatment activities and when selecting the market to additionally inspect the treatment mix. Collection and transportation of this by-product is accounted in the respective market activity, users are advised to inspect and modify the average transportation distances for a case specific modelling.
dfc487c5-5509-4ba5-a8b7-8d6d4822b30d | ventilation system production, decentralized, 6 x 120 m3/h, steel ducts | GLO | 2003 - 2022 | ordinary transforming activity | Infrastructure & Machinery | 4322:Plumbing, heat and air-conditioning installation | F - Construction | 1c17413f-82b0-4ddb-beef-63854b1a8e1f | ByProduct | waste bulk iron, excluding reinforcement | 39310: Slag, dross, scalings and other waste from the manufacture of iron or steel | kg | 'waste bulk iron, excluding reinforcement' is a solid waste under the category of construction and demolition wastes. It can be sourced in many and various ways and therefore it can belong in the following waste categories: industrial. It is primarily generated in a wide range of production activities in many different sectors and in the demolition of building infrastructure. 'waste bulk iron, excluding reinforcement' contain the following fractions: 100% waste steel. By the database default (and per unit of reference product),'waste bulk iron, excluding reinforcement' has 0% water on wet mass basis (100% dry matter) and it has no Carbon content. It has no heating value. This kind of by-product (recyclable or waste) is generated from ordinary transforming activities, and as such can be considered for modelling waste outputs of comparable composition. In the ecoinvent database, this by-product is used in the following processes: treatment of waste bulk iron, excluding reinforcement, sorting plant. Based on the aforementioned treatments, this by-product receives, it is a non-hazardous waste. This by-product can be modelled on two levels: treatment activity and market activity. The former one refers to the specific technology treating the by-product while the latter level represents a mix of treatments. Users are encouraged to inspect the modelling assumptions of the treatment activities and when selecting the market to additionally inspect the treatment mix. Collection and transportation of this by-product is accounted in the respective market activity, users are advised to inspect and modify the average transportation distances for a case specific modelling. | 007439-89-6
1a1e457c-fcb1-432d-a72e-1a87894316e8 | market for electricity, high voltage | IN-Eastern grid | 2012 - 2022 | market activity | Electricity | 3510:Electric power generation, transmission and distribution | D - Electricity, gas, steam and air conditioning supply | 66c93e71-f32b-4591-901c-55395db5c132 | ReferenceProduct | electricity, high voltage | 17100: Electrical energy | kWh | This product represents electrical energy measured in kWh. If electricity is taken from a market for electricity, the transmission infrastructure, country-specific losses and transformation losses (for markets for medium and low voltage) are included. Covers voltages above 24 kV.
da19d09c-b117-52e2-ac7f-32da836971e0 | water pump operation, electric | PE | 2018 - 2022 | ordinary transforming activity | Water Supply; Agriculture & Animal Husbandry | 0161:Support activities for crop production | A - Agriculture, forestry and fishing | b0b26bf6-ed2c-4844-a0be-aa7cef435585 | ReferenceProduct | water pump operation, electric | 83327: Engineering services for water, sewerage and drainage projects | MJ | water pump operation, electric' provides the service of operating a water pump with a electric engine with 1 MJ of electricty, which equals 0.27778 kWh. The services includes the production and provision of electricity, lubricating oil and the water pump itself.
da19d09c-b117-52e2-ac7f-32da836971e0 | water pump operation, electric | PE | 2018 - 2022 | ordinary transforming activity | Water Supply; Agriculture & Animal Husbandry | 0161:Support activities for crop production | A - Agriculture, forestry and fishing | 1b30b018-ac39-41f4-a9e0-92057eef8bb8 | ByProduct | waste mineral oil | 39990: Other wastes n.e.c. | kg | 'waste mineral oil' is a liquid waste under the category of industrial wastes. It is primarily generated in a wide range of industrial activities in many different sectors. 'waste mineral oil' contain the following fractions: 100% waste mineral oil. By the database default (and per unit of reference product),'waste mineral oil' has 10% water on wet mass basis (90% dry matter) and Carbon present is of only fossil origin (86.44% on a dry matter basis). It has a higher heating value of 41.8 MJ/kg . This kind of by-product (recyclable or waste) is generated from ordinary transforming activities, and as such can be considered for modelling waste outputs of comparable composition. In the ecoinvent database, treatment option/s for this by-product include: thermal (hazardous waste incineration). Based on the aforementioned treatments this by-product receives, it is a hazardous waste. In addition, this by-product is used in the following processes: clinker production. This by-product can be modelled on two levels: treatment activity and market activity. The former one refers to the specific technology treating the by-product while the latter level represents a mix of treatments. Users are encouraged to inspect the modelling assumptions of the treatment activities and when selecting the market to additionally inspect the treatment mix. Collection and transportation of this by-product is accounted in the respective market activity, users are advised to inspect and modify the average transportation distances for a case specific modelling.
3ce53a8d-d66e-4b1a-8061-67f4348beb85 | market for polyvinylfluoride | GLO | 2011 - 2022 | market activity | Chemicals | 2013:Manufacture of plastics and synthetic rubber in primary forms | C - Manufacturing | 3b2a8b24-0f2e-4e35-a10c-98e1be81c80b | ReferenceProduct | polyvinylfluoride | 34730: Polymers of vinyl chloride or other halogenated olefins, in primary forms | kg | 'polyvinylfluoride', is a plastic product of fossil origin, it is not biodegradable and it is a thermoplastic material. This product consists of 100% virgin material with no content of recycled material. The product is used in the following applications and sectors: suitable for outdoor coatings or laminates, used as flammability-lowering coatings of airplane interiors and photovoltaic module backsheets, in raincoats and metal sheeting. . | 024981-14-4
dbffb151-bccb-465b-8089-82d2016cfb4b | soybean meal and crude oil production | GLO | 1998 - 2022 | ordinary transforming activity | Agriculture & Animal Husbandry | 1040:Manufacture of vegetable and animal oils and fats | C - Manufacturing | 22cdac63-419a-4980-ad99-5c0caff0a614 | ReferenceProduct | soybean meal | 21920: Flours and meals of oil seeds or oleaginous fruits, except those of mustard | kg | The product 'soybean meal' is an animal feed from milled soybeans. 'Soybean meal' is produced by means of solvent extraction (pre-cracking of soybeans, dehulling, oil extraction and meal processing) in a oil mill producing soybean meal and crude oil. The meal and hulls are later consumed as animal feed.
dbffb151-bccb-465b-8089-82d2016cfb4b | soybean meal and crude oil production | GLO | 1998 - 2022 | ordinary transforming activity | Agriculture & Animal Husbandry | 1040:Manufacture of vegetable and animal oils and fats | C - Manufacturing | 240c1a3c-1aba-4528-afc3-3f27f56583be | ByProduct | inert waste, for final disposal | 39: Wastes or scraps | kg | 'inert waste, for final disposal' is a solid waste under the category of construction and demolition wastes. It can be sourced in many and various ways and therefore it can belong in the following waste categories: industrial. It is primarily generated in a wide range of production, construction activities in different sectors. 'inert waste, for final disposal' contain the following fractions: 100% inert waste (inorganic building materials like concrete and bricks, excavation materials, similar materials). By the database default (and per unit of reference product),'inert waste, for final disposal' has 0.5% water on wet mass basis (99.5% dry matter) and it has no Carbon content. It has no heating value. This kind of by-product (recyclable or waste) is generated from ordinary transforming activities, and as such can be considered for modelling waste outputs of comparable composition. In the ecoinvent database, treatment option/s for this by-product include: deposition (inert material landfill). Based on the aforementioned treatments, this by-product receives, it is a non-hazardous waste. This by-product can be modelled on two levels: treatment activity and market activity. The former one refers to the specific technology treating the by-product while the latter level represents a mix of treatments. Users are encouraged to inspect the modelling assumptions of the treatment activities and when selecting the market to additionally inspect the treatment mix. Collection and transportation of this by-product is accounted in the respective market activity, users are advised to inspect and modify the average transportation distances for a case specific modelling.
dbffb151-bccb-465b-8089-82d2016cfb4b | soybean meal and crude oil production | GLO | 1998 - 2022 | ordinary transforming activity | Agriculture & Animal Husbandry | 1040:Manufacture of vegetable and animal oils and fats | C - Manufacturing | a139bc38-bdfb-471d-8a42-97bc8939ee82 | ByProduct | soybean oil, crude | 21611: Soya bean oil, crude | kg | The product 'soybean oil, crude' is a vegetable oil extracted from the seeds of the soybean. 'Soybean oil, crude' is produced by means of solvent extraction (pre-cracking of soybeans, dehulling, oil extraction and meal processing) in a oil mill producing soybean meal and crude oil. The crude oil is further refined to become edible or used as it is to produce biodiesel. | 008001-22-7
0a547c90-3d1a-486a-8af4-b1d3ecfd81af | pomegranate production | GLO | 2015 - 2022 | ordinary transforming activity | Agriculture & Animal Husbandry | 0124:Growing of pome fruits and stone fruits | A - Agriculture, forestry and fishing | 5023fbde-32f5-48c9-9e0d-bc1b370591b5 | ReferenceProduct | pomegranate | 01359: Other fruits, n.e.c. | kg | The product 'pomegranate' is a fruit. It is a perennial crop.
779014dd-6c2c-46da-a6eb-a32ddefa1799 | market for magnesium, for reuse in hafnium sponge production | FR | 2021 - 2022 | market activity | Metals | 2420:Manufacture of basic precious and other non-ferrous metals | C - Manufacturing | de0844f7-1fab-44b5-8d77-2a608f26fcc0 | ReferenceProduct | magnesium, for reuse in hafnium sponge production | 41601: Tungsten, molybdenum, tantalum, magnesium, cobalt, cadmium, titanium, zirconium, beryllium, gallium, hafnium, […] | kg | This product represents magnesium produced by the electrolysis of magnesium chloride according to the following reaction: MgCl2 -> Mg + Cl2. The magnesium chloride is obtained during the production of hafnium sponge using the Kroll process, in the reduction and distillation step, described by the following reaction: HfCl4 + 2Mg -> Hf + 2MgCl2. Through the electrolysis of magnesium chloride, part of the Mg and Cl is recovered and then reused in the Kroll process. This product should not be used in any other context. | 007439-95-4
779014dd-6c2c-46da-a6eb-a32ddefa1799 | market for magnesium, for reuse in hafnium sponge production | FR | 2021 - 2022 | market activity | Metals | 2420:Manufacture of basic precious and other non-ferrous metals | C - Manufacturing | de0844f7-1fab-44b5-8d77-2a608f26fcc0 | ByProduct | magnesium, for reuse in hafnium sponge production | 41601: Tungsten, molybdenum, tantalum, magnesium, cobalt, cadmium, titanium, zirconium, beryllium, gallium, hafnium, […] | kg | This product represents magnesium produced by the electrolysis of magnesium chloride according to the following reaction: MgCl2 -> Mg + Cl2. The magnesium chloride is obtained during the production of hafnium sponge using the Kroll process, in the reduction and distillation step, described by the following reaction: HfCl4 + 2Mg -> Hf + 2MgCl2. Through the electrolysis of magnesium chloride, part of the Mg and Cl is recovered and then reused in the Kroll process. This product should not be used in any other context. | 007439-95-4
2d68c5de-d8f7-4574-bff4-bfe0edb0ecfb | single-Si wafer production, for electronics | RER | 1992 - 2022 | ordinary transforming activity | Electronics | 2610:Manufacture of electronic components and boards | C - Manufacturing | 60e87177-8843-4b86-a999-cbd9162beca9 | ReferenceProduct | single-Si wafer, for electronics | 47173: Parts for the goods of subclasses 47140 to 47160 | m2 | This product represents a blank wafer of pure silicon. It is used in the semiconductor industry as a basis onto which integrated circuits are etched through photolithography. The sc-Silicon columns are sawn into square wafers with a size 156x156 mm2 (0.0243 m2), a thickness of 270 um and weight of 629 g/m2.
2d68c5de-d8f7-4574-bff4-bfe0edb0ecfb | single-Si wafer production, for electronics | RER | 1992 - 2022 | ordinary transforming activity | Electronics | 2610:Manufacture of electronic components and boards | C - Manufacturing | 27da8130-82ba-485c-a800-b89efdcb0491 | ByProduct | municipal solid waste | 39910: Municipal waste | kg | 'municipal solid waste' is a solid waste under the category of residential wastes. It can be sourced in many and various ways and therefore it can belong in all waste categories (commercial and institutional, industrial and construction and demolition). It is primarily generated in a wide range of activities from many different sectors. 'municipal solid waste' contain the following fractions: plastics, paper, glass, metals, organic waste, textiles and potentially others. . By the database default (and per unit of reference product),'municipal solid waste' has 22.9% water on wet mass basis (77.1% dry matter) and Carbon present is of both fossil (17.15% on a dry matter basis), and non-fossil origin (26.17% on a dry matter basis). It has a lower heating value of 11.74 MJ/kg . This kind of by-product (recyclable or waste) is generated from ordinary transforming activities, and as such can be considered for modelling waste outputs of comparable composition. In the ecoinvent database, treatment option/s for this by-product include: deposition (sanitary landfill, unsanitary landfill), thermal (municipal incineration), uncontrolled forms of disposal (open dump, open burning). Based on the aforementioned treatments, this by-product receives, it is a non-hazardous waste. In addition, this by-product is used in the following processes: clinker production; treatment of municipal solid waste, incineration. This by-product can be modelled on two levels: treatment activity and market activity. The former one refers to the specific technology treating the by-product while the latter level represents a mix of treatments. Users are encouraged to inspect the modelling assumptions of the treatment activities and when selecting the market to additionally inspect the treatment mix. Collection and transportation of this by-product is accounted in the respective market activity, users are advised to inspect and modify the average transportation distances for a case specific modelling.
2d68c5de-d8f7-4574-bff4-bfe0edb0ecfb | single-Si wafer production, for electronics | RER | 1992 - 2022 | ordinary transforming activity | Electronics | 2610:Manufacture of electronic components and boards | C - Manufacturing | 01246895-e90d-43e4-9e35-ff4031c458f7 | ByProduct | waste, from silicon wafer production | 39990: Other wastes n.e.c. | kg | 'waste, from silicon wafer production' is a solid waste under the category of industrial wastes. It is primarily generated in silicon wafer production. 'waste, from silicon wafer production' contain the following fractions: 100% waste silicom wafer. By the database default (and per unit of reference product),'waste, from silicon wafer production' has 0% water on wet mass basis (100% dry matter) and Carbon present is of only fossil origin (3.47% on a dry matter basis). It has no heating value. This kind of by-product (recyclable or waste) is generated from ordinary transforming activities, and as such can be considered for modelling waste outputs of comparable composition. In the ecoinvent database, treatment option/s for this by-product include: deposition (underground deposit). Based on the aforementioned treatments, this by-product receives, it is a hazardous waste. This by-product can be modelled on two levels: treatment activity and market activity. The former one refers to the specific technology treating the by-product while the latter level represents a mix of treatments. Users are encouraged to inspect the modelling assumptions of the treatment activities and when selecting the market to additionally inspect the treatment mix. Collection and transportation of this by-product is accounted in the respective market activity, users are advised to inspect and modify the average transportation distances for a case specific modelling.
2d68c5de-d8f7-4574-bff4-bfe0edb0ecfb | single-Si wafer production, for electronics | RER | 1992 - 2022 | ordinary transforming activity | Electronics | 2610:Manufacture of electronic components and boards | C - Manufacturing | 3f524de5-f167-4d4f-bd15-5283160f67ac | ByProduct | waste, from silicon wafer production, inorganic | 39: Wastes or scraps | kg | 'waste, from silicon wafer production, inorganic' is a solid waste under the category of industrial wastes. It is primarily generated in silicon wafer and photovoltaic cell production. 'waste, from silicon wafer production, inorganic' contain the following fractions: 100% inorganic waste silicon wafer. By the database default (and per unit of reference product),'waste, from silicon wafer production, inorganic' has 9.4% water on wet mass basis (90.6% dry matter) and Carbon present is of only fossil origin (3.48% on a dry matter basis). It has no heating value. This kind of by-product (recyclable or waste) is generated from ordinary transforming activities, and as such can be considered for modelling waste outputs of comparable composition. In the ecoinvent database, treatment option/s for this by-product include: deposition (residual material landfill). Based on the aforementioned treatments, this by-product receives, it is a hazardous waste. This by-product can be modelled on two levels: treatment activity and market activity. The former one refers to the specific technology treating the by-product while the latter level represents a mix of treatments. Users are encouraged to inspect the modelling assumptions of the treatment activities and when selecting the market to additionally inspect the treatment mix. Collection and transportation of this by-product is accounted in the respective market activity, users are advised to inspect and modify the average transportation distances for a case specific modelling.
7e284cb8-4fbe-4a56-b276-abfa11428a59 | treatment of waste cement-fibre slab, municipal incineration | GLO | 2006 - 2022 | ordinary transforming activity | Waste Treatment & Recycling | 3821:Treatment and disposal of non-hazardous waste | E - Water supply; sewerage, waste management and remediation activities | c2e3161e-4f3c-4f32-a3bb-4459d50b430a | ReferenceProduct | waste cement-fibre slab, dismantled | 39: Wastes or scraps | kg | 'waste cement-fibre slab, dismantled' is a solid waste under the category of construction and demolition wastes. It is primarily generated in dismantling process of waste cement-fibre slab. 'waste cement-fibre slab, dismantled' contain the following fractions: 36% natural wood and 64% cement hydrated. By the database default (and per unit of reference product),'waste cement-fibre slab, dismantled' has 0% water on wet mass basis (100% dry matter) and Carbon present is of only non-fossil origin (14.4% on a dry matter basis). It has a higher heating value of 5.531 MJ/kg and a lower heating value of 5.036 MJ/kg . This kind of by-product (recyclable or waste) is generated in a specific treatment process, and as such is not intended to be used as for modelling waste outputs from other activities. In the ecoinvent database, treatment option/s for this by-product include: thermal (municipal incineration). Based on the aforementioned treatments, this by-product receives, it is a non-hazardous waste. This by-product can be modelled on two levels: treatment activity and market activity. The former one refers to the specific technology treating the by-product while the latter level represents a mix of treatments. Users are encouraged to inspect the modelling assumptions of the treatment activities and when selecting the market to additionally inspect the treatment mix. Collection and transportation of this by-product is accounted in the respective market activity, users are advised to inspect and modify the average transportation distances for a case specific modelling.
7e284cb8-4fbe-4a56-b276-abfa11428a59 | treatment of waste cement-fibre slab, municipal incineration | GLO | 2006 - 2022 | ordinary transforming activity | Waste Treatment & Recycling | 3821:Treatment and disposal of non-hazardous waste | E - Water supply; sewerage, waste management and remediation activities | 637ee275-a239-4dcb-b084-abfa110dd65b | ByProduct | electricity, for reuse in municipal waste incineration only | 17100: Electrical energy | kWh | This product represents electrical energy measured in kWh. If electricity is taken from a market for electricity, the transmission infrastructure, country-specific losses and transformation losses (for markets for medium and low voltage) are included. Covers voltages between 1kV and 24 kV. Electricity that is produced internally in the incineration plant. Excess electricity is fed into 'market for electricity, medium voltage'.
7e284cb8-4fbe-4a56-b276-abfa11428a59 | treatment of waste cement-fibre slab, municipal incineration | GLO | 2006 - 2022 | ordinary transforming activity | Waste Treatment & Recycling | 3821:Treatment and disposal of non-hazardous waste | E - Water supply; sewerage, waste management and remediation activities | 45fbbc41-7ae9-46cc-bb31-abfa11e69de0 | ByProduct | heat, for reuse in municipal waste incineration only | 17300: Steam and hot water | MJ | The heat is produced in treatment activities and usually reused in the activity itself. Excess heat is fed in 'market for heat district or industrial, other than natural gas'.
7e284cb8-4fbe-4a56-b276-abfa11428a59 | treatment of waste cement-fibre slab, municipal incineration | GLO | 2006 - 2022 | ordinary transforming activity | Waste Treatment & Recycling | 3821:Treatment and disposal of non-hazardous waste | E - Water supply; sewerage, waste management and remediation activities | 7f6bb533-2d3c-43a6-ac60-6eef299d7c52 | ByProduct | waste cement, hydrated | 39: Wastes or scraps | kg | 'waste cement, hydrated' is a solid waste under the category of construction and demolition wastes. It is primarily generated in construction and demolition of building infrastructure. 'waste cement, hydrated' contain the following fractions: 100% cement hydrated. By the database default (and per unit of reference product),'waste cement, hydrated' has 0% water on wet mass basis (100% dry matter) and it has no Carbon content. It has no heating value. This kind of by-product (recyclable or waste) is generated from ordinary transforming activities, and as such can be considered for modelling waste outputs of comparable composition. In the ecoinvent database, treatment option/s for this by-product include: deposition (residual material landfill). Based on the aforementioned treatments, this by-product receives, it is a hazardous waste. This by-product can be modelled on two levels: treatment activity and market activity. The former one refers to the specific technology treating the by-product while the latter level represents a mix of treatments. Users are encouraged to inspect the modelling assumptions of the treatment activities and when selecting the market to additionally inspect the treatment mix. Collection and transportation of this by-product is accounted in the respective market activity, users are advised to inspect and modify the average transportation distances for a case specific modelling.
d87076c2-c610-454f-b4cb-235698378393 | steel production, converter, unalloyed | RER | 2013 - 2023 | ordinary transforming activity | Metals | 2410:Manufacture of basic iron and steel | C - Manufacturing | a2fd8c95-f2db-436a-9f24-f33b17f7975b | ReferenceProduct | steel, unalloyed | 41121: Non-alloy steel in ingots or other primary forms, and semi-finished products of non-alloy steel | kg | 'steel, unalloyed' is a metal. It is an iron and carbon alloy having a carbon content of 0.05 to a maximum of 2%. Iron is a transition metal and carbon is a non metal. It is a direct product of a basic oxygen furnace (BOF). It can be used in the following applications and/or processes: variety of sectors like buildings and infrastructure, mechanical equipment, automotive, other metal products, domestic appliances, electrical equipment.
d87076c2-c610-454f-b4cb-235698378393 | steel production, converter, unalloyed | RER | 2013 - 2023 | ordinary transforming activity | Metals | 2410:Manufacture of basic iron and steel | C - Manufacturing | e4520ec5-8993-5440-ad8f-6400804f1f2c | ByProduct | basic oxygen furnace dust | 39310: Slag, dross, scalings and other waste from the manufacture of iron or steel | kg | 'basic oxygen furnace dust' is a solid waste under the category of industrial wastes. It is primarily generated in steelmaking in a basic oxygen furnace (BOF) after separation from flue gases. 'basic oxygen furnace dust' contain the following fractions: 100% basic oxygen furnace dust. By the database default (and per unit of reference product),'basic oxygen furnace dust' has 0.1% water on wet mass basis (99.9% dry matter) and Carbon present is of only fossil origin (1.81% on a dry matter basis). It has a lower heating value of 0 MJ/kg . This kind of by-product (recyclable or waste) is generated in a specific treatment process, and as such is not intended to be used as for modelling waste outputs from other activities. In the ecoinvent database, treatment option/s for this by-product include: deposition (residual material landfill). Based on the aforementioned treatments, this by-product receives, it is a hazardous waste. In addition, this by-product is used in the following processes: basic oxygen furnace dust to market for basic oxygen furnace dust, for recovery. This by-product can be modelled on two levels: treatment activity and market activity. The former one refers to the specific technology treating the by-product while the latter level represents a mix of treatments. Users are encouraged to inspect the modelling assumptions of the treatment activities and when selecting the market to additionally inspect the treatment mix. Collection and transportation of this by-product is accounted in the respective market activity, users are advised to inspect and modify the average transportation distances for a case specific modelling.
d87076c2-c610-454f-b4cb-235698378393 | steel production, converter, unalloyed | RER | 2013 - 2023 | ordinary transforming activity | Metals | 2410:Manufacture of basic iron and steel | C - Manufacturing | cfbc6a4b-b914-5795-b0d9-6f24aa2b2967 | ByProduct | basic oxygen furnace secondary metallurgy slag | 39310: Slag, dross, scalings and other waste from the manufacture of iron or steel | kg | 'basic oxygen furnace secondary metallurgy slag' is a solid waste under the category of industrial wastes. It is primarily generated in steelmaking process produced during the smelting process. 'basic oxygen furnace secondary metallurgy slag' contain the following fractions: 100% basic oxygen furnace secondary metallurgy slag. By the database default (and per unit of reference product),'basic oxygen furnace secondary metallurgy slag' has 0.5% water on wet mass basis (99.5% dry matter) and Carbon present is of only fossil origin (0.08% on a dry matter basis). It has a lower heating value of 0 MJ/kg . This kind of by-product (recyclable or waste) is generated in a specific treatment process, and as such is not intended to be used as for modelling waste outputs from other activities. In the ecoinvent database, treatment option/s for this by-product include: deposition (residual material landfill). Based on the aforementioned treatments, this by-product receives, it is a hazardous waste. In addition, this by-product is used in the following processes: basic oxygen furnace secondary metallurgy slag to market for basic oxygen furnace secondary metallurgy slag for recovery. This by-product can be modelled on two levels: treatment activity and market activity. The former one refers to the specific technology treating the by-product while the latter level represents a mix of treatments. Users are encouraged to inspect the modelling assumptions of the treatment activities and when selecting the market to additionally inspect the treatment mix. Collection and transportation of this by-product is accounted in the respective market activity, users are advised to inspect and modify the average transportation distances for a case specific modelling.
d87076c2-c610-454f-b4cb-235698378393 | steel production, converter, unalloyed | RER | 2013 - 2023 | ordinary transforming activity | Metals | 2410:Manufacture of basic iron and steel | C - Manufacturing | e74d0fca-8199-5337-b0e5-08c24e28fd9e | ByProduct | basic oxygen furnace slag | 39310: Slag, dross, scalings and other waste from the manufacture of iron or steel | kg | 'basic oxygen furnace slag' is a solid waste under the category of industrial wastes. It is primarily generated in wet scrubbing of flue gases produced during steelmaking. 'basic oxygen furnace slag' contain the following fractions: 100% sludge from basic oxygen furnace . By the database default (and per unit of reference product),'basic oxygen furnace slag' has 0.5% water on wet mass basis (99.5% dry matter) and Carbon present is of only fossil origin (0.34% on a dry matter basis). It has a lower heating value of 0 MJ/kg . This kind of by-product (recyclable or waste) is generated in a specific treatment process, and as such is not intended to be used as for modelling waste outputs from other activities. In the ecoinvent database, treatment option/s for this by-product include: deposition (residual material landfill). Based on the aforementioned treatments, this by-product receives, it is a hazardous waste. In addition, this by-product is used in the following processes: basic oxygen furnace slag to market for basic oxygen furnace slag, for recovery. This by-product can be modelled on two levels: treatment activity and market activity. The former one refers to the specific technology treating the by-product while the latter level represents a mix of treatments. Users are encouraged to inspect the modelling assumptions of the treatment activities and when selecting the market to additionally inspect the treatment mix. Collection and transportation of this by-product is accounted in the respective market activity, users are advised to inspect and modify the average transportation distances for a case specific modelling.
d87076c2-c610-454f-b4cb-235698378393 | steel production, converter, unalloyed | RER | 2013 - 2023 | ordinary transforming activity | Metals | 2410:Manufacture of basic iron and steel | C - Manufacturing | 14ce619b-68fc-5176-abfe-a652ff393a84 | ByProduct | basic oxygen furnace sludge | 39310: Slag, dross, scalings and other waste from the manufacture of iron or steel | kg | 'basic oxygen furnace sludge' is a solid waste under the category of industrial wastes. It is primarily generated in wet scrubbing of flue gases produced during steelmaking. 'basic oxygen furnace sludge' contain the following fractions: 100% basic oxygen furnace sludge. By the database default (and per unit of reference product),'basic oxygen furnace sludge' has 32% water on wet mass basis (68% dry matter) and Carbon present is of only fossil origin (0.59% on a dry matter basis). It has a lower heating value of 0 MJ/kg . This kind of by-product (recyclable or waste) is generated in a specific treatment process, and as such is not intended to be used as for modelling waste outputs from other activities. In the ecoinvent database, treatment option/s for this by-product include: deposition (residual material landfill). Based on the aforementioned treatments, this by-product receives, it is a hazardous waste. In addition, this by-product is used in the following processes: basic oxygen furnace sludge to market for basic oxygen furnace sludge, for recovery. This by-product can be modelled on two levels: treatment activity and market activity. The former one refers to the specific technology treating the by-product while the latter level represents a mix of treatments. Users are encouraged to inspect the modelling assumptions of the treatment activities and when selecting the market to additionally inspect the treatment mix. Collection and transportation of this by-product is accounted in the respective market activity, users are advised to inspect and modify the average transportation distances for a case specific modelling.
d87076c2-c610-454f-b4cb-235698378393 | steel production, converter, unalloyed | RER | 2013 - 2023 | ordinary transforming activity | Metals | 2410:Manufacture of basic iron and steel | C - Manufacturing | 240c1a3c-1aba-4528-afc3-3f27f56583be | ByProduct | inert waste, for final disposal | 39: Wastes or scraps | kg | 'inert waste, for final disposal' is a solid waste under the category of construction and demolition wastes. It can be sourced in many and various ways and therefore it can belong in the following waste categories: industrial. It is primarily generated in a wide range of production, construction activities in different sectors. 'inert waste, for final disposal' contain the following fractions: 100% inert waste (inorganic building materials like concrete and bricks, excavation materials, similar materials). By the database default (and per unit of reference product),'inert waste, for final disposal' has 0.5% water on wet mass basis (99.5% dry matter) and it has no Carbon content. It has no heating value. This kind of by-product (recyclable or waste) is generated from ordinary transforming activities, and as such can be considered for modelling waste outputs of comparable composition. In the ecoinvent database, treatment option/s for this by-product include: deposition (inert material landfill). Based on the aforementioned treatments, this by-product receives, it is a non-hazardous waste. This by-product can be modelled on two levels: treatment activity and market activity. The former one refers to the specific technology treating the by-product while the latter level represents a mix of treatments. Users are encouraged to inspect the modelling assumptions of the treatment activities and when selecting the market to additionally inspect the treatment mix. Collection and transportation of this by-product is accounted in the respective market activity, users are advised to inspect and modify the average transportation distances for a case specific modelling.
d87076c2-c610-454f-b4cb-235698378393 | steel production, converter, unalloyed | RER | 2013 - 2023 | ordinary transforming activity | Metals | 2410:Manufacture of basic iron and steel | C - Manufacturing | af8eb64d-b133-5d56-805c-b9f646500308 | ByProduct | mill scale | 39310: Slag, dross, scalings and other waste from the manufacture of iron or steel | kg | 'mill scale' is a solid waste under the category of industrial wastes. It is primarily generated in steel casting and rolling processes. 'mill scale' contain the following fractions: 100% mill scale. By the database default (and per unit of reference product),'mill scale' has 0% water on wet mass basis (100% dry matter) and it has no Carbon content. It has no heating value. This kind of by-product (recyclable or waste) is generated in a specific treatment process, and as such is not intended to be used as for modelling waste outputs from other activities. In the ecoinvent database, treatment option/s for this by-product include: deposition (residual material landfill). Based on the aforementioned treatments, this by-product receives, it is a hazardous waste. This by-product can be modelled on two levels: treatment activity and market activity. The former one refers to the specific technology treating the by-product while the latter level represents a mix of treatments. Users are encouraged to inspect the modelling assumptions of the treatment activities and when selecting the market to additionally inspect the treatment mix. Collection and transportation of this by-product is accounted in the respective market activity, users are advised to inspect and modify the average transportation distances for a case specific modelling.
d87076c2-c610-454f-b4cb-235698378393 | steel production, converter, unalloyed | RER | 2013 - 2023 | ordinary transforming activity | Metals | 2410:Manufacture of basic iron and steel | C - Manufacturing | 64d5b86f-0965-4051-89cc-9580ac0ee5cf | ByProduct | wastewater from pig iron production | 39990: Other wastes n.e.c. | m3 | 'wastewater from pig iron production' is a by-product (wastewater) produced from industrial sources. It is generated from metals processes and electric machinery (boilers, motors, generators, etc) production activities. By the database default (and per unit of reference product),'wastewater from pig iron production' has the following physicochemical characteristics: C: 0 kg/m3 , N: 0 kg/m3 , P: 0 kg/m3. This by-product can have a regional-specific composition; users are prompted to refer to the properties of this wastewater (in activities treating them) for a detailed elemental composition. This kind of by-product (wastewater) is generated from ordinary transforming activities, and as such can be considered for modelling wastewater outputs of comparable composition. In the ecoinvent database, treatment option/s for this wastewater include: wastewater treatment plant. This by-product can be modelled on two levels: treatment activity and market activity. The former one refers to the specific technology treating the by-product while the latter level represents a mix of treatments. Users are encouraged to inspect the modelling assumptions of the treatment activities and when selecting the market to additionally inspect the treatment mix. Collection and transportation of wastewater is accounted in the respective market activity with the use of sewer infrastructure; Transportation of wastewater through a sewer grid results in losses until the wastewater enters the wastewater treatment plant. Direct emissions due to those losses are considered in the market activity. Losses are regional specific and thus users are encouraged to inspect the regional modelling assumptions.
39ea95bc-30e4-400b-87e6-f4c7ae4d5a76 | electricity production, wind, >3MW turbine, onshore | US-ASCC | 2012 - 2022 | ordinary transforming activity | Electricity | 3510:Electric power generation, transmission and distribution | D - Electricity, gas, steam and air conditioning supply | 66c93e71-f32b-4591-901c-55395db5c132 | ReferenceProduct | electricity, high voltage | 17100: Electrical energy | kWh | This product represents electrical energy measured in kWh. If electricity is taken from a market for electricity, the transmission infrastructure, country-specific losses and transformation losses (for markets for medium and low voltage) are included. Covers voltages above 24 kV.
39ea95bc-30e4-400b-87e6-f4c7ae4d5a76 | electricity production, wind, >3MW turbine, onshore | US-ASCC | 2012 - 2022 | ordinary transforming activity | Electricity | 3510:Electric power generation, transmission and distribution | D - Electricity, gas, steam and air conditioning supply | 1b30b018-ac39-41f4-a9e0-92057eef8bb8 | ByProduct | waste mineral oil | 39990: Other wastes n.e.c. | kg | 'waste mineral oil' is a liquid waste under the category of industrial wastes. It is primarily generated in a wide range of industrial activities in many different sectors. 'waste mineral oil' contain the following fractions: 100% waste mineral oil. By the database default (and per unit of reference product),'waste mineral oil' has 10% water on wet mass basis (90% dry matter) and Carbon present is of only fossil origin (86.44% on a dry matter basis). It has a higher heating value of 41.8 MJ/kg . This kind of by-product (recyclable or waste) is generated from ordinary transforming activities, and as such can be considered for modelling waste outputs of comparable composition. In the ecoinvent database, treatment option/s for this by-product include: thermal (hazardous waste incineration). Based on the aforementioned treatments this by-product receives, it is a hazardous waste. In addition, this by-product is used in the following processes: clinker production. This by-product can be modelled on two levels: treatment activity and market activity. The former one refers to the specific technology treating the by-product while the latter level represents a mix of treatments. Users are encouraged to inspect the modelling assumptions of the treatment activities and when selecting the market to additionally inspect the treatment mix. Collection and transportation of this by-product is accounted in the respective market activity, users are advised to inspect and modify the average transportation distances for a case specific modelling.
b79aa150-0c8b-456f-9909-53169a1ebe98 | market for lorry, 16 metric ton | RER | 2016 - 2022 | market activity | Infrastructure & Machinery; Transport | 2910:Manufacture of motor vehicles | C - Manufacturing | 1603f6f1-73ff-47f5-a984-e8c1f888400b | ReferenceProduct | lorry, 16 metric ton | 49114: Motor vehicles n.e.c. for the transport of goods | unit | This product is an infrastructure that is used in the service of transportation. This lorry represents the infrastructure used to transport goods with a kilometric performance of 540,000 km. It falls under the class of 16 metric tons, meaning that it has a maximum gross vehicle weight of 16 metric tons.
8294f1eb-10b4-41b2-9388-064d8e974b2a | graphite production | GLO | 2000 - 2022 | ordinary transforming activity | Resource Extraction; Minerals | 0899:Other mining and quarrying n.e.c. | B - Mining and quarrying | 6326adcd-063f-4c42-ae99-973bd21cbb20 | ReferenceProduct | graphite | 16390: Other minerals n.e.c. | kg | 'graphite' is mineral in crystallized form of carbon. It is a direct product from extraction of metamorphic rocks. It can be used in the following applications and/or processes: in pencils, lubricants, crucibles, foundry facings, polishes, arc lamps, batteries, brushes for electric motors, and cores of nuclear reactors. | 101239-80-9
62ec5c72-96c4-42df-969d-6938fdd44477 | market for application of plant protection product, by field sprayer | GLO | 2011 - 2022 | market activity | Agriculture & Animal Husbandry | 0161:Support activities for crop production | A - Agriculture, forestry and fishing | 7225e2a6-7fd6-40e2-b341-f097b027d119 | ReferenceProduct | application of plant protection product, by field sprayer | 86119: Other support services to crop production | ha | This is delivering the service of 'application of plant protection product, by field sprayer' on an area of one hectare. It includes the use of diesel powered mobile infrastructure (tractors, machinery). Diesel combustion linearly affects direct emissions. Hence, a user can model the right amount of this service by using information on diesel consumption. For example: If within the user's model diesel consumption is 30 kg/ha while in this service it is 15 kg/ha, the user can model with 2 ha of this service.
b18dd346-8f08-40ea-8e58-6eaa564b02bb | planing, lath, hardwood, u=10% | CA-QC | 2011 - 2022 | ordinary transforming activity | Wood | 1610:Sawmilling and planing of wood | C - Manufacturing | 9e3d1adf-2aef-43b4-a1d5-a3b59c8e86d5 | ReferenceProduct | sawnwood, lath, hardwood, dried (u=10%), planed | 31102: Wood, sawn or chipped lengthwise, sliced or peeled, of a thickness exceeding 6 mm, of non-coniferous wood | m3 | The product 'sawnwood, lath, hardwood, dried (u=10%), planed' represents sawn, planed, hardwood which has been kiln dried to a water content (water in wet mass [kg] / dry mass [kg]) of 10 %. Laths are, similar to beams, flat wooden construction elements with a cross section from 20mmx40mm to most commonly 40mmx60mm. Production takes place at a sawmill. Sawnwood is used as a construction material, for the production of wooden furniture, glued laminated timber, and wooden boards. Laths are mainly used in substructure for facades, floors and inner plating of walls.
b18dd346-8f08-40ea-8e58-6eaa564b02bb | planing, lath, hardwood, u=10% | CA-QC | 2011 - 2022 | ordinary transforming activity | Wood | 1610:Sawmilling and planing of wood | C - Manufacturing | c5651546-a49e-4c1d-b856-1cf358ab466a | ByProduct | shavings, hardwood, loose, measured as dry mass | 39283: Non-agglomerated wood waste and scrap | kg | Shavings are a by-product of the planing process where they are generated as loose shavings. The amount is expressed as dry mass. The planing process takes place at the sawmill site. Loose shavings are further transported via aspiration (suction) and collected at a silo at the sawmill site.
13cc850b-0008-43cf-a2e4-5e9277e7151b | treatment of sewage sludge, 70% water, WWT, WW, average, municipal incineration | GLO | 2006 - 2022 | ordinary transforming activity | Waste Treatment & Recycling | 3821:Treatment and disposal of non-hazardous waste | E - Water supply; sewerage, waste management and remediation activities | d0125769-1059-41bb-8313-f4ef1cc1bd14 | ReferenceProduct | sewage sludge, 70% water, WWT, WW, average | 39920: Sewage sludge | kg | 'sewage sludge, 70% water, WWT, WW, average' is a liquid waste under the category of industrial wastes. This sewage sludge is produced exclusively in the wastewater treatment of 'WW, average'. The composition of the sewage sludge, is specific to and dependent on the original composition of 'WW, average'. 'sewage sludge, 70% water, WWT, WW, average' contain the following fractions: 100% sewage sludge with 70% water content. By the database default (and per unit of reference product),'sewage sludge, 70% water, WWT, WW, average' has 70% water on wet mass basis (30% dry matter) and Carbon present is of both fossil (0.92% on a dry matter basis), and non-fossil origin (35.73% on a dry matter basis). It has a higher heating value of 14.71 MJ/kg and a lower heating value of 8.59 MJ/kg . This kind of by-product (recyclable or waste) is generated in a specific treatment process, and as such is not intended to be used as for modelling waste outputs from other activities. In the ecoinvent database, treatment option/s for this by-product include: thermal (municipal incineration). Based on the aforementioned treatments, this by-product receives, it is a non-hazardous waste. This by-product can be modelled on two levels: treatment activity and market activity. The former one refers to the specific technology treating the by-product while the latter level represents a mix of treatments. Users are encouraged to inspect the modelling assumptions of the treatment activities and when selecting the market to additionally inspect the treatment mix. Collection and transportation of this by-product is accounted in the respective market activity, users are advised to inspect and modify the average transportation distances for a case specific modelling. 'sewage sludge, 70% water, WWT, WW, average' is a liquid waste under the category of industrial wastes. This sewage sludge is produced exclusively in the wastewater treatment of 'WW, average'. The composition of the sewage sludge, is specific to and dependent on the original composition of 'WW, average'. 'sewage sludge, 70% water, WWT, WW, average' contain the following fractions: 100% sewage sludge with 70% water content. By the database default (and per unit of reference product),'sewage sludge, 70% water, WWT, WW, average' has 70% water on wet mass basis (30% dry matter) and Carbon present is of both fossil (0.92% on a dry matter basis), and non-fossil origin (35.73% on a dry matter basis). It has a higher heating value of 14.71 MJ/kg and a lower heating value of 8.59 MJ/kg . This kind of by-product (recyclable or waste) is generated in a specific treatment process, and as such is not intended to be used as for modelling waste outputs from other activities. In the ecoinvent database, treatment option/s for this by-product include: thermal (municipal incineration). Based on the aforementioned treatments, this by-product receives, it is a non-hazardous waste. This by-product can be modelled on two levels: treatment activity and market activity. The former one refers to the specific technology treating the by-product while the latter level represents a mix of treatments. Users are encouraged to inspect the modelling assumptions of the treatment activities and when selecting the market to additionally inspect the treatment mix. Collection and transportation of this by-product is accounted in the respective market activity, users are advised to inspect and modify the average transportation distances for a case specific modelling.
13cc850b-0008-43cf-a2e4-5e9277e7151b | treatment of sewage sludge, 70% water, WWT, WW, average, municipal incineration | GLO | 2006 - 2022 | ordinary transforming activity | Waste Treatment & Recycling | 3821:Treatment and disposal of non-hazardous waste | E - Water supply; sewerage, waste management and remediation activities | b8802485-aea7-4cbb-943a-5dc8a7b471d1 | ByProduct | bottom ash, MSWI-WWT, WW, average | 3932: Ash and residue (except from the manufacture of iron or steel), containing metals or metallic compounds, except[…] | kg | 'bottom ash, MSWI-WWT, WW, average' is a solid waste under the category of industrial wastes. This bottom ash is produced exclusively in the incineration of 'sewage sludge, 70% water, WWT, WW, average' that in turn is produced exclusively from the wastewater treatment of 'WW, average'. The composition of the bottom ash, is specific and dependent on the original composition of 'WW, average' 'bottom ash, MSWI-WWT, WW, average' contain the following fractions: 100% bottom ash. By the database default (and per unit of reference product),'bottom ash, MSWI-WWT, WW, average' has 14.1391% water on wet mass basis (87.6124% dry matter) and Carbon present is of both fossil (0.03% on a dry matter basis), and non-fossil origin (1.03% on a dry matter basis). It has no heating value. This kind of by-product (recyclable or waste) is generated in a specific treatment process, and as such is not intended to be used as for modelling waste outputs from other activities. In the ecoinvent database, treatment option/s for this by-product include: deposition (slag landfill). Based on the aforementioned treatments, this by-product receives, it is a non-hazardous waste. This by-product can be modelled on two levels: treatment activity and market activity. The former one refers to the specific technology treating the by-product while the latter level represents a mix of treatments. Users are encouraged to inspect the modelling assumptions of the treatment activities and when selecting the market to additionally inspect the treatment mix. Collection and transportation of this by-product is accounted in the respective market activity, users are advised to inspect and modify the average transportation distances for a case specific modelling. 'bottom ash, MSWI-WWT, WW, average' is a solid waste under the category of industrial wastes. This bottom ash is produced exclusively in the incineration of 'sewage sludge, 70% water, WWT, WW, average' that in turn is produced exclusively from the wastewater treatment of 'WW, average'. The composition of the bottom ash, is specific and dependent on the original composition of 'WW, average' 'bottom ash, MSWI-WWT, WW, average' contain the following fractions: 100% bottom ash. By the database default (and per unit of reference product),'bottom ash, MSWI-WWT, WW, average' has 14.1391% water on wet mass basis (87.6124% dry matter) and Carbon present is of both fossil (0.03% on a dry matter basis), and non-fossil origin (1.03% on a dry matter basis). It has no heating value. This kind of by-product (recyclable or waste) is generated in a specific treatment process, and as such is not intended to be used as for modelling waste outputs from other activities. In the ecoinvent database, treatment option/s for this by-product include: deposition (slag landfill). Based on the aforementioned treatments, this by-product receives, it is a non-hazardous waste. This by-product can be modelled on two levels: treatment activity and market activity. The former one refers to the specific technology treating the by-product while the latter level represents a mix of treatments. Users are encouraged to inspect the modelling assumptions of the treatment activities and when selecting the market to additionally inspect the treatment mix. Collection and transportation of this by-product is accounted in the respective market activity, users are advised to inspect and modify the average transportation distances for a case specific modelling.
13cc850b-0008-43cf-a2e4-5e9277e7151b | treatment of sewage sludge, 70% water, WWT, WW, average, municipal incineration | GLO | 2006 - 2022 | ordinary transforming activity | Waste Treatment & Recycling | 3821:Treatment and disposal of non-hazardous waste | E - Water supply; sewerage, waste management and remediation activities | 637ee275-a239-4dcb-b084-abfa110dd65b | ByProduct | electricity, for reuse in municipal waste incineration only | 17100: Electrical energy | kWh | This product represents electrical energy measured in kWh. If electricity is taken from a market for electricity, the transmission infrastructure, country-specific losses and transformation losses (for markets for medium and low voltage) are included. Covers voltages between 1kV and 24 kV. Electricity that is produced internally in the incineration plant. Excess electricity is fed into 'market for electricity, medium voltage'.
13cc850b-0008-43cf-a2e4-5e9277e7151b | treatment of sewage sludge, 70% water, WWT, WW, average, municipal incineration | GLO | 2006 - 2022 | ordinary transforming activity | Waste Treatment & Recycling | 3821:Treatment and disposal of non-hazardous waste | E - Water supply; sewerage, waste management and remediation activities | 45fbbc41-7ae9-46cc-bb31-abfa11e69de0 | ByProduct | heat, for reuse in municipal waste incineration only | 17300: Steam and hot water | MJ | The heat is produced in treatment activities and usually reused in the activity itself. Excess heat is fed in 'market for heat district or industrial, other than natural gas'.
13cc850b-0008-43cf-a2e4-5e9277e7151b | treatment of sewage sludge, 70% water, WWT, WW, average, municipal incineration | GLO | 2006 - 2022 | ordinary transforming activity | Waste Treatment & Recycling | 3821:Treatment and disposal of non-hazardous waste | E - Water supply; sewerage, waste management and remediation activities | 8c141c2c-4da1-4522-a67b-ec981572e89d | ByProduct | residues, MSWI-WWT, WW, average | 3932: Ash and residue (except from the manufacture of iron or steel), containing metals or metallic compounds, except[…] | kg | 'residues, MSWI-WWT, WW, average' is a solid waste under the category of industrial wastes. These residues are produced exclusively in the incineration of 'sewage sludge, 70% water, WWT, WW, average' that in turn is produced exclusively from the wastewater treatment of 'WW, average'. The composition of the residues, is specific and dependent on the original composition of 'WW, average'. 'residues, MSWI-WWT, WW, average' contain the following fractions: 100% incineration residues. By the database default (and per unit of reference product),'residues, MSWI-WWT, WW, average' has 0% water on wet mass basis (100% dry matter) and Carbon present is of both fossil (0.04% on a dry matter basis), and non-fossil origin (1.56% on a dry matter basis). It has no heating value. This kind of by-product (recyclable or waste) is generated in a specific treatment process, and as such is not intended to be used as for modelling waste outputs from other activities. In the ecoinvent database, treatment option/s for this by-product include: deposition (residual material landfill). Based on the aforementioned treatments, this by-product receives, it is a hazardous waste. This by-product can be modelled on two levels: treatment activity and market activity. The former one refers to the specific technology treating the by-product while the latter level represents a mix of treatments. Users are encouraged to inspect the modelling assumptions of the treatment activities and when selecting the market to additionally inspect the treatment mix. Collection and transportation of this by-product is accounted in the respective market activity, users are advised to inspect and modify the average transportation distances for a case specific modelling. 'residues, MSWI-WWT, WW, average' is a solid waste under the category of industrial wastes. These residues are produced exclusively in the incineration of 'sewage sludge, 70% water, WWT, WW, average' that in turn is produced exclusively from the wastewater treatment of 'WW, average'. The composition of the residues, is specific and dependent on the original composition of 'WW, average'. 'residues, MSWI-WWT, WW, average' contain the following fractions: 100% incineration residues. By the database default (and per unit of reference product),'residues, MSWI-WWT, WW, average' has 0% water on wet mass basis (100% dry matter) and Carbon present is of both fossil (0.04% on a dry matter basis), and non-fossil origin (1.56% on a dry matter basis). It has no heating value. This kind of by-product (recyclable or waste) is generated in a specific treatment process, and as such is not intended to be used as for modelling waste outputs from other activities. In the ecoinvent database, treatment option/s for this by-product include: deposition (residual material landfill). Based on the aforementioned treatments, this by-product receives, it is a hazardous waste. This by-product can be modelled on two levels: treatment activity and market activity. The former one refers to the specific technology treating the by-product while the latter level represents a mix of treatments. Users are encouraged to inspect the modelling assumptions of the treatment activities and when selecting the market to additionally inspect the treatment mix. Collection and transportation of this by-product is accounted in the respective market activity, users are advised to inspect and modify the average transportation distances for a case specific modelling.
9e35b615-6136-4408-a3d0-b05333fd8766 | quicklime production, milled, loose | GLO | 2000 - 2022 | ordinary transforming activity | Cement & Concrete; Minerals | 2394:Manufacture of cement, lime and plaster | C - Manufacturing | d76a43a4-17da-4713-b4d7-569804af59ab | ReferenceProduct | quicklime, milled, loose | 37420: Quicklime, slaked lime and hydraulic lime | kg | The product "quicklime, milled, loose" represents 1kg of milled quicklime produced by crushing, milling, filtering (cyclone), dedusting, transport by conveyor belt and storage. Quicklime is produced by the thermal decomposition of limestone. It consists mainly of calcium oxide. Its quality depends on many factors, including physical properties, degree of sintering and chemical composition. As the most readily available and cost effective alkali, quicklime plays an essential part in a wide variety of industrial processes. The difference between clinker and quicklime used for products in the binding agent industry is mainly the calcination temperature which is a maximum of 1450ºC for clinker and a maximum of 1200ºC for quicklime. | 001305-78-8
05fe87c4-7640-4652-8255-9854710a6e5c | market for ferromanganese, high-coal, 74.5% Mn | GLO | 2011 - 2022 | market activity | Metals | 2410:Manufacture of basic iron and steel | C - Manufacturing | 71f57ac0-caa8-4e9d-9b12-221b4f13e458 | ReferenceProduct | ferromanganese, high-coal, 74.5% Mn | 41112: Ferro-manganese | kg | 'ferromanganese, high-coal, 74.5% Mn' is a metal. It is a ferro-alloy with high manganese content. This specific grade is equal to 74.50 % manganese content, which is a transition metal. It is the direct product of blast furnace and electric arc technologies. It can be used in the following applications and/or processes: mainly in various metallurgical processes.
2efdebc6-e335-4dac-94eb-d74db0802fc9 | market for rice, non-basmati | GLO | 2001 - 2022 | market activity | Agriculture & Animal Husbandry | 0112:Growing of rice | A - Agriculture, forestry and fishing | 922db745-4df5-4b82-bbb6-98e81e4007d1 | ReferenceProduct | rice, non-basmati | 0113: Rice | kg | Rice, non-basmati refers to generally every rice cultivation that is not basmati. It is of lower quality compared to basmati rice.
a6adec5a-2a57-4016-b8be-8a2149e80349 | market for bisphenol A epoxy based vinyl ester resin | GLO | 2013 - 2022 | market activity | Chemicals | 2013:Manufacture of plastics and synthetic rubber in primary forms | C - Manufacturing | b48fcb84-1e4e-4660-8cf2-d1ee7467d060 | ReferenceProduct | bisphenol A epoxy based vinyl ester resin | 34790: Other plastics in primary forms; ion exchangers | kg | 'bisphenol A epoxy based vinyl ester resin', is a plastic product of fossil origin, it is not biodegradable and it is a thermoset material. This product consists of 100% virgin material with no content of recycled material. The product is used in the following applications and sectors: in place of conventional unsaturated polyester resins, suitable for aggressive environment, production of fiber reinforced plastics and filled plastic products such as solvent tanks, sewer pipes, and structural components for the marine and transportation industry. Used also in coatings, particulalry for the marine, building and construction industries due to their excellent corrosion and weathering resistance.
c86ca328-9680-4e3f-a77c-4c668f28b781 | refractory production, fireclay, packed | GLO | 1999 - 2022 | ordinary transforming activity | Minerals | 2391:Manufacture of refractory products | C - Manufacturing | d3e019ee-edbe-4774-a4a6-9701cf293d05 | ReferenceProduct | refractory, fireclay, packed | 373: Refractory products and structural non-refractory clay products | kg | The product "refractory, fireclay, packed" represents 1 kg of fireclay refractory, packed. It has an Al2O3 content of 10 - 45 % and it is manufactured from chamotte and bonding-clay mixtures. The product is in form of bricks. The main applications of fireclay refractory are general furnace constructions, blast furnaces and hot-blast stoves, foundries, furnaces for the non-ferrous-metal industry, coke ovens, glass industry, and cement industry.
c86ca328-9680-4e3f-a77c-4c668f28b781 | refractory production, fireclay, packed | GLO | 1999 - 2022 | ordinary transforming activity | Minerals | 2391:Manufacture of refractory products | C - Manufacturing | 27da8130-82ba-485c-a800-b89efdcb0491 | ByProduct | municipal solid waste | 39910: Municipal waste | kg | 'municipal solid waste' is a solid waste under the category of residential wastes. It can be sourced in many and various ways and therefore it can belong in all waste categories (commercial and institutional, industrial and construction and demolition). It is primarily generated in a wide range of activities from many different sectors. 'municipal solid waste' contain the following fractions: plastics, paper, glass, metals, organic waste, textiles and potentially others. . By the database default (and per unit of reference product),'municipal solid waste' has 22.9% water on wet mass basis (77.1% dry matter) and Carbon present is of both fossil (17.15% on a dry matter basis), and non-fossil origin (26.17% on a dry matter basis). It has a lower heating value of 11.74 MJ/kg . This kind of by-product (recyclable or waste) is generated from ordinary transforming activities, and as such can be considered for modelling waste outputs of comparable composition. In the ecoinvent database, treatment option/s for this by-product include: deposition (sanitary landfill, unsanitary landfill), thermal (municipal incineration), uncontrolled forms of disposal (open dump, open burning). Based on the aforementioned treatments, this by-product receives, it is a non-hazardous waste. In addition, this by-product is used in the following processes: clinker production; treatment of municipal solid waste, incineration. This by-product can be modelled on two levels: treatment activity and market activity. The former one refers to the specific technology treating the by-product while the latter level represents a mix of treatments. Users are encouraged to inspect the modelling assumptions of the treatment activities and when selecting the market to additionally inspect the treatment mix. Collection and transportation of this by-product is accounted in the respective market activity, users are advised to inspect and modify the average transportation distances for a case specific modelling.
8765efd3-d98a-5ba4-b880-7186cb28b0c7 | natural gas, high pressure, import from RU | NL | 2000 - 2022 | ordinary transforming activity | Fuels | 3520:Manufacture of gas; distribution of gaseous fuels through mains | D - Electricity, gas, steam and air conditioning supply | a9007f10-7e39-4d50-8f4a-d6d03ce3d673 | ReferenceProduct | natural gas, high pressure | 12020: Natural gas, liquefied or in the gaseous state | m3 | ‘natural gas, high pressure' is a fossil fuel, for which a generic gross calorific value (GCV) of 40MJ/m3, a net calorific value (NCV) of 36.0 MJ/m3 and a density of 0.735kg/m3 for natural gas are applied, in line with the global statistics (referring to standard cubic meters, Sm3, measured at 15°C and 1013 mbar). It is used as a gaseous fuel and is sourced from oil and gas production and evaporation of liquid natural gas. The initial overpressure of the gas is 1-5 bar (1000-5000 hPa). Natural gas supplied at high pressure is predominantly used by large consumers, e.g., power plants and industries. | 014493-06-2
a5f2b237-619b-4fad-b28c-abfa11efa8b0 | treatment of waste polypropylene, open burning | GLO | 2006 - 2022 | ordinary transforming activity | Waste Treatment & Recycling | 3821:Treatment and disposal of non-hazardous waste | E - Water supply; sewerage, waste management and remediation activities | 00478901-732f-4bf4-81cc-2255f9874512 | ReferenceProduct | waste polypropylene | 39270: Waste, parings and scrap of plastics | kg | 'waste polypropylene' is a solid waste under the category of construction and demolition wastes. It can be sourced in many and various ways and therefore it can belong in all waste categories (commercial and institutional, industrial and construction and demolition). It is primarily generated in a wide range of activities in many different sectors like building infrastructure, production of plastics, electric apparatuses, textiles, ect. 'waste polypropylene' contain the following fractions: 100% waste polypropylene. By the database default (and per unit of reference product),'waste polypropylene' has 15.9% water on wet mass basis (84.1% dry matter) and Carbon present is of only fossil origin (82.52% on a dry matter basis). It has a higher heating value of 36.16 MJ/kg . This kind of by-product (recyclable or waste) is generated from ordinary transforming activities, and as such can be considered for modelling waste outputs of comparable composition. In the ecoinvent database, treatment option/s for this by-product include: deposition (sanitary landfill, unsanitary landfill), thermal (municipal incineration), uncontrolled forms of disposal (open dump, open burning). Based on the aforementioned treatments, this by-product receives, it is a non-hazardous waste. This by-product can be modelled on two levels: treatment activity and market activity. The former one refers to the specific technology treating the by-product while the latter level represents a mix of treatments. Users are encouraged to inspect the modelling assumptions of the treatment activities and when selecting the market to additionally inspect the treatment mix. Collection and transportation of this by-product is accounted in the respective market activity, users are advised to inspect and modify the average transportation distances for a case specific modelling. | 009003-07-0
2a931841-b8d0-4e65-978b-a99aa857a1cc | fibre production, jute, retting | GLO | 2016 - 2022 | ordinary transforming activity | Textiles; Agriculture & Animal Husbandry | 1311:Preparation and spinning of textile fibres | C - Manufacturing | aabed306-e9a0-4441-86ac-5936fe671ed2 | ReferenceProduct | fibre, jute | 01922: Jute, kenaf, and other textile bast fibres, raw or retted, except flax, true hemp and ramie | kg | This product represents a natural jute fibre made from processing the plant of jute through retting. It is unprocessed (without bleaching or dyeing) and can be used for the manufacturing of yarns.
2a931841-b8d0-4e65-978b-a99aa857a1cc | fibre production, jute, retting | GLO | 2016 - 2022 | ordinary transforming activity | Textiles; Agriculture & Animal Husbandry | 1311:Preparation and spinning of textile fibres | C - Manufacturing | 6f13ac10-76f1-42c1-a46e-7dabda411274 | ByProduct | stalk | 0192: Fibre crops | kg | The product 'stalk' is a fibre crop. It is of the annual crop type.
ba8e3f3c-7284-480c-b526-93446fb7049b | continuous dyeing, fibre, cotton | GLO | 2016 - 2022 | ordinary transforming activity | Textiles | 1313:Finishing of textiles | C - Manufacturing | 3ad50a22-b9bd-4cbc-891d-49bcdad17f6c | ReferenceProduct | continuous dyeing, fibre, cotton | 97150: Dyeing and colouring services | kg | This is delivering the service of 'continuous dyeing, fibre, cotton' and includes all necessary materials, energy, water, wastewater (produced within the process) and infrastructure in order to process 1 kg of fibre. Continuous dyeing is a process that applies a uniform and desired colour on the material that is applied. The process is taking place in a continuous manner without separating the work into batches. A user should use this service alongside 1 kg of cotton fibre of their choice.
ba8e3f3c-7284-480c-b526-93446fb7049b | continuous dyeing, fibre, cotton | GLO | 2016 - 2022 | ordinary transforming activity | Textiles | 1313:Finishing of textiles | C - Manufacturing | 27da8130-82ba-485c-a800-b89efdcb0491 | ByProduct | municipal solid waste | 39910: Municipal waste | kg | 'municipal solid waste' is a solid waste under the category of residential wastes. It can be sourced in many and various ways and therefore it can belong in all waste categories (commercial and institutional, industrial and construction and demolition). It is primarily generated in a wide range of activities from many different sectors. 'municipal solid waste' contain the following fractions: plastics, paper, glass, metals, organic waste, textiles and potentially others. . By the database default (and per unit of reference product),'municipal solid waste' has 22.9% water on wet mass basis (77.1% dry matter) and Carbon present is of both fossil (17.15% on a dry matter basis), and non-fossil origin (26.17% on a dry matter basis). It has a lower heating value of 11.74 MJ/kg . This kind of by-product (recyclable or waste) is generated from ordinary transforming activities, and as such can be considered for modelling waste outputs of comparable composition. In the ecoinvent database, treatment option/s for this by-product include: deposition (sanitary landfill, unsanitary landfill), thermal (municipal incineration), uncontrolled forms of disposal (open dump, open burning). Based on the aforementioned treatments, this by-product receives, it is a non-hazardous waste. In addition, this by-product is used in the following processes: clinker production; treatment of municipal solid waste, incineration. This by-product can be modelled on two levels: treatment activity and market activity. The former one refers to the specific technology treating the by-product while the latter level represents a mix of treatments. Users are encouraged to inspect the modelling assumptions of the treatment activities and when selecting the market to additionally inspect the treatment mix. Collection and transportation of this by-product is accounted in the respective market activity, users are advised to inspect and modify the average transportation distances for a case specific modelling.
ba8e3f3c-7284-480c-b526-93446fb7049b | continuous dyeing, fibre, cotton | GLO | 2016 - 2022 | ordinary transforming activity | Textiles | 1313:Finishing of textiles | C - Manufacturing | 8f102ac5-ccae-4018-9a67-abfa113aa2b9 | ByProduct | waste yarn and waste textile | 39214: Cotton waste, except garnetted stock | kg | 'waste yarn and waste textile' is a solid waste under the category of industrial wastes. It is primarily generated in yarn and textile (or fabric) production. 'waste yarn and waste textile' contain the following fractions: mix composition from natural fibres. By the database default (and per unit of reference product),'waste yarn and waste textile' has 2.083% water on wet mass basis (97.917% dry matter) and Carbon present is of only non-fossil origin (44.46% on a dry matter basis). It has a lower heating value of 13.14 MJ/kg . This kind of by-product (recyclable or waste) is generated in a specific treatment process, and as such is not intended to be used as for modelling waste outputs from other activities. In the ecoinvent database, treatment option/s for this by-product include: deposition (sanitary landfill, unsanitary landfill). Based on the aforementioned treatments, this by-product receives, it is a non-hazardous waste. This by-product can be modelled on two levels: treatment activity and market activity. The former one refers to the specific technology treating the by-product while the latter level represents a mix of treatments. Users are encouraged to inspect the modelling assumptions of the treatment activities and when selecting the market to additionally inspect the treatment mix. Collection and transportation of this by-product is accounted in the respective market activity, users are advised to inspect and modify the average transportation distances for a case specific modelling.
ba8e3f3c-7284-480c-b526-93446fb7049b | continuous dyeing, fibre, cotton | GLO | 2016 - 2022 | ordinary transforming activity | Textiles | 1313:Finishing of textiles | C - Manufacturing | 3055997a-d565-4c92-9a91-431801587a3b | ByProduct | wastewater, unpolluted | 39990: Other wastes n.e.c. | m3 | 'wastewater, unpolluted' is a by-product (wastewater) produced from residential sources. It is generated from a wide range of residential, industrial and commercial activities. By the database default (and per unit of reference product),'wastewater, unpolluted' has the following physicochemical characteristics: C: 0 kg/m3 , N: 0 kg/m3 , P: 0 kg/m3. This by-product can have a regional-specific composition; users are prompted to refer to the properties of this wastewater (in activities treating them) for a detailed elemental composition. This kind of by-product (wastewater) is generated from ordinary transforming activities, and as such can be considered for modelling wastewater outputs of comparable composition. In the ecoinvent database, treatment option/s for this wastewater include: wastewater treatment plant. This by-product can be modelled on two levels: treatment activity and market activity. The former one refers to the specific technology treating the by-product while the latter level represents a mix of treatments. Users are encouraged to inspect the modelling assumptions of the treatment activities and when selecting the market to additionally inspect the treatment mix. Collection and transportation of wastewater is accounted in the respective market activity with the use of sewer infrastructure; Transportation of wastewater through a sewer grid results in losses until the wastewater enters the wastewater treatment plant. Direct emissions due to those losses are considered in the market activity. Losses are regional specific and thus users are encouraged to inspect the regional modelling assumptions.
d47c8079-d57a-416e-aae3-4c50fd1e46cd | market for activated silica | GLO | 2012 - 2022 | market activity | Chemicals | 2011:Manufacture of basic chemicals | C - Manufacturing | aef8dfb0-f2a7-4ce6-9559-afe913243fc3 | ReferenceProduct | activated silica | 34400: Activated natural mineral products; animal black; tall oil; terpenic oils produced by the treatment of conifer[…] | kg | 'activated silica' is an inorganic substance which is a negatively charged colloidal particle which is grown to a desired point and its molecular formula is: SiO2. It is solid under normal conditions of temperature and pressure. It is modelled as a pure substance. Modelling this substance in a solution requires the user to add the solvent of their choice in their models. There is no publicly available information about the consumption of this substance on a consumer level. On industrial sites, the substance is used for the manufacture of products in the following sectors: water treatment.
50ba7fe2-1ecc-507a-8843-076d044cb294 | electricity production, natural gas, aluminium industry | IAI Area, Gulf Cooperation Council | 2015 - 2022 | ordinary transforming activity | Electricity; Metals | 3510:Electric power generation, transmission and distribution | D - Electricity, gas, steam and air conditioning supply | 5d954e5c-1e6d-4f78-9fc3-d3857b7892cb | ReferenceProduct | electricity, high voltage, aluminium industry | 17100: Electrical energy | kWh | This product represents electrical energy measured in kWh. If electricity is taken from a market for electricity, the transmission infrastructure, country-specific losses and transformation losses (for markets for medium and low voltage) are included. Covers voltages above 24 kV. Electricity exclusively produced for use in the aluminium industry.
39368c0c-2ac0-4820-8f50-ac50a34de59e | treatment of scrap printed wiring boards, shredding and separation | GLO | 2005 - 2022 | ordinary transforming activity | Waste Treatment & Recycling; Electronics | 3830:Materials recovery | E - Water supply; sewerage, waste management and remediation activities | 382471d0-afca-4f0d-bec6-f0bfe2c28225 | ReferenceProduct | used printed wiring boards | 39990: Other wastes n.e.c. | kg | 'used printed wiring boards' is a solid waste under the category of industrial wastes. It is primarily generated in end-of-life of warious electric devices. 'used printed wiring boards' contain the following fractions: 100% electronics scrap. By the database default (and per unit of reference product),'used printed wiring boards' has 0% water on wet mass basis (100% dry matter) and Carbon present is of both fossil (19.37% on a dry matter basis), and non-fossil origin (0.1% on a dry matter basis). It has no heating value. This kind of by-product (recyclable or waste) is generated from ordinary transforming activities, and as such can be considered for modelling waste outputs of comparable composition. In the ecoinvent database, treatment option/s for this by-product include: mechanical (shredding). Based on the aforementioned treatments, this by-product receives, it is a hazardous waste. This by-product can be modelled on two levels: treatment activity and market activity. The former one refers to the specific technology treating the by-product while the latter level represents a mix of treatments. Users are encouraged to inspect the modelling assumptions of the treatment activities and when selecting the market to additionally inspect the treatment mix. Collection and transportation of this by-product is accounted in the respective market activity, users are advised to inspect and modify the average transportation distances for a case specific modelling.
39368c0c-2ac0-4820-8f50-ac50a34de59e | treatment of scrap printed wiring boards, shredding and separation | GLO | 2005 - 2022 | ordinary transforming activity | Waste Treatment & Recycling; Electronics | 3830:Materials recovery | E - Water supply; sewerage, waste management and remediation activities | 13534fe4-363f-4306-9f67-9d3ca1140e58 | ByProduct | electronics scrap | 39: Wastes or scraps | kg | 'electronics scrap' is a solid waste under the category of industrial wastes. It is primarily generated in gold-silver mine operation and beneficiation or during waste treatment processes. 'electronics scrap' contain the following fractions: 100% electronic scrap. By the database default (and per unit of reference product),'electronics scrap' has 0% water on wet mass basis (100% dry matter) and Carbon present is of both fossil (31.73% on a dry matter basis), and non-fossil origin (0.46% on a dry matter basis). It has no heating value. This kind of by-product (recyclable or waste) is generated from ordinary transforming activities, and as such can be considered for modelling waste outputs of comparable composition. In the ecoinvent database, this by-product is used in the following processes: treatment of electronics scrap, metals recovery in copper smelter. This by-product can be modelled on two levels: treatment activity and market activity. The former one refers to the specific technology treating the by-product while the latter level represents a mix of treatments. Users are encouraged to inspect the modelling assumptions of the treatment activities and when selecting the market to additionally inspect the treatment mix. Collection and transportation of this by-product is accounted in the respective market activity, users are advised to inspect and modify the average transportation distances for a case specific modelling.
fc2e78cc-8d87-5a1f-86a7-77a70812d95f | treatment of waste emulsion paint, hazardous waste incineration, with energy recovery | Europe without Switzerland | 1997 - 2022 | ordinary transforming activity | Waste Treatment & Recycling | 3822:Treatment and disposal of hazardous waste | E - Water supply; sewerage, waste management and remediation activities | 777bc26c-02e7-441e-a487-e4d4a87dae49 | ReferenceProduct | waste emulsion paint | 39: Wastes or scraps | kg | 'waste emulsion paint' is a solid waste under the category of industrial wastes. It is primarily generated in a wide range of production and maintenance activities in many different sectors. 'waste emulsion paint' contain the following fractions: 100% emulsion paint. By the database default (and per unit of reference product),'waste emulsion paint' has 0% water on wet mass basis (100% dry matter) and Carbon present is of only fossil origin (27% on a dry matter basis). It has a higher heating value of 11.4 MJ/kg and a lower heating value of 10.51 MJ/kg . This kind of by-product (recyclable or waste) is generated from ordinary transforming activities, and as such can be considered for modelling waste outputs of comparable composition. In the ecoinvent database, treatment option/s for this by-product include: deposition (inert material landfill, sanitary landfill), thermal (hazardous waste incineration, municipal incineration). Based on the aforementioned treatments this by-product receives, it can be both a hazardous and a non-hazardous waste. This by-product can be modelled on two levels: treatment activity and market activity. The former one refers to the specific technology treating the by-product while the latter level represents a mix of treatments. Users are encouraged to inspect the modelling assumptions of the treatment activities and when selecting the market to additionally inspect the treatment mix. Collection and transportation of this by-product is accounted in the respective market activity, users are advised to inspect and modify the average transportation distances for a case specific modelling.
fc2e78cc-8d87-5a1f-86a7-77a70812d95f | treatment of waste emulsion paint, hazardous waste incineration, with energy recovery | Europe without Switzerland | 1997 - 2022 | ordinary transforming activity | Waste Treatment & Recycling | 3822:Treatment and disposal of hazardous waste | E - Water supply; sewerage, waste management and remediation activities | 759b89bd-3aa6-42ad-b767-5bb9ef5d331d | ByProduct | electricity, medium voltage | 17100: Electrical energy | kWh | This product represents electrical energy measured in kWh. If electricity is taken from a market for electricity, the transmission infrastructure, country-specific losses and transformation losses (for markets for medium and low voltage) are included. Covers voltages between 1kV and 24 kV.
fc2e78cc-8d87-5a1f-86a7-77a70812d95f | treatment of waste emulsion paint, hazardous waste incineration, with energy recovery | Europe without Switzerland | 1997 - 2022 | ordinary transforming activity | Waste Treatment & Recycling | 3822:Treatment and disposal of hazardous waste | E - Water supply; sewerage, waste management and remediation activities | 71e2f1db-a2c5-44d0-8337-dfff15be974d | ByProduct | heat, district or industrial, other than natural gas | 17300: Steam and hot water | MJ | This product represents heat measured in MJ. The heat is produced through various other means than natural gas. This includes burning of biomethane in gas turbine; biogas in co-gen gas engine; anthracite, coal, lignite briquettes and coke in stove; hardwood, logs, softwood, wood chips, wood pellets in furnaces and wood heaters; light fuel oil in boilers. Also contributing are heat from heat pumps and solar collectors. The dataset is targeted for district and industrial-scale heating.
fc2e78cc-8d87-5a1f-86a7-77a70812d95f | treatment of waste emulsion paint, hazardous waste incineration, with energy recovery | Europe without Switzerland | 1997 - 2022 | ordinary transforming activity | Waste Treatment & Recycling | 3822:Treatment and disposal of hazardous waste | E - Water supply; sewerage, waste management and remediation activities | 7f6bb533-2d3c-43a6-ac60-6eef299d7c52 | ByProduct | waste cement, hydrated | 39: Wastes or scraps | kg | 'waste cement, hydrated' is a solid waste under the category of construction and demolition wastes. It is primarily generated in construction and demolition of building infrastructure. 'waste cement, hydrated' contain the following fractions: 100% cement hydrated. By the database default (and per unit of reference product),'waste cement, hydrated' has 0% water on wet mass basis (100% dry matter) and it has no Carbon content. It has no heating value. This kind of by-product (recyclable or waste) is generated from ordinary transforming activities, and as such can be considered for modelling waste outputs of comparable composition. In the ecoinvent database, treatment option/s for this by-product include: deposition (residual material landfill). Based on the aforementioned treatments, this by-product receives, it is a hazardous waste. This by-product can be modelled on two levels: treatment activity and market activity. The former one refers to the specific technology treating the by-product while the latter level represents a mix of treatments. Users are encouraged to inspect the modelling assumptions of the treatment activities and when selecting the market to additionally inspect the treatment mix. Collection and transportation of this by-product is accounted in the respective market activity, users are advised to inspect and modify the average transportation distances for a case specific modelling.
f5262445-03b5-510c-af5b-d0d20c4fa2bf | market for heavy fuel oil | IN | 2014 - 2022 | market activity | Fuels | 1920:Manufacture of refined petroleum products | C - Manufacturing | 2966d161-5281-47d6-86d3-efbb0a4b2110 | ReferenceProduct | heavy fuel oil | 33370: Fuel oils n.e.c. | kg | heavy fuel oil' is a fossil fuel with a calorific value of 41.2 MJ/kg. It is used as a tar-like fuel and is sourced from petroleum refineries. Its main application is in the following sector: shipping.
f5262445-03b5-510c-af5b-d0d20c4fa2bf | market for heavy fuel oil | IN | 2014 - 2022 | market activity | Fuels | 1920:Manufacture of refined petroleum products | C - Manufacturing | 6666335b-58fd-4687-9e8e-4235d8dd7b20 | ByProduct | fly ash and scrubber sludge | 39: Wastes or scraps | kg | 'fly ash and scrubber sludge' is a solid waste under the category of industrial wastes. It is primarily generated in a wide range of activities in electricity and heat production and metals processing. 'fly ash and scrubber sludge' contain the following fractions: 100% separator sludge. By the database default (and per unit of reference product),'fly ash and scrubber sludge' has 90% water on wet mass basis (10% dry matter) and Carbon present is of only fossil origin (16.7% on a dry matter basis). It has a higher heating value of 0.9 MJ/kg . This kind of by-product (recyclable or waste) is generated from ordinary transforming activities, and as such can be considered for modelling waste outputs of comparable composition. In the ecoinvent database, treatment option/s for this by-product include: thermal (hazardous waste incineration). Based on the aforementioned treatments, this by-product receives, it is a hazardous waste. This by-product can be modelled on two levels: treatment activity and market activity. The former one refers to the specific technology treating the by-product while the latter level represents a mix of treatments. Users are encouraged to inspect the modelling assumptions of the treatment activities and when selecting the market to additionally inspect the treatment mix. Collection and transportation of this by-product is accounted in the respective market activity, users are advised to inspect and modify the average transportation distances for a case specific modelling.
f5262445-03b5-510c-af5b-d0d20c4fa2bf | market for heavy fuel oil | IN | 2014 - 2022 | market activity | Fuels | 1920:Manufacture of refined petroleum products | C - Manufacturing | 27da8130-82ba-485c-a800-b89efdcb0491 | ByProduct | municipal solid waste | 39910: Municipal waste | kg | 'municipal solid waste' is a solid waste under the category of residential wastes. It can be sourced in many and various ways and therefore it can belong in all waste categories (commercial and institutional, industrial and construction and demolition). It is primarily generated in a wide range of activities from many different sectors. 'municipal solid waste' contain the following fractions: plastics, paper, glass, metals, organic waste, textiles and potentially others. . By the database default (and per unit of reference product),'municipal solid waste' has 22.9% water on wet mass basis (77.1% dry matter) and Carbon present is of both fossil (17.15% on a dry matter basis), and non-fossil origin (26.17% on a dry matter basis). It has a lower heating value of 11.74 MJ/kg . This kind of by-product (recyclable or waste) is generated from ordinary transforming activities, and as such can be considered for modelling waste outputs of comparable composition. In the ecoinvent database, treatment option/s for this by-product include: deposition (sanitary landfill, unsanitary landfill), thermal (municipal incineration), uncontrolled forms of disposal (open dump, open burning). Based on the aforementioned treatments, this by-product receives, it is a non-hazardous waste. In addition, this by-product is used in the following processes: clinker production; treatment of municipal solid waste, incineration. This by-product can be modelled on two levels: treatment activity and market activity. The former one refers to the specific technology treating the by-product while the latter level represents a mix of treatments. Users are encouraged to inspect the modelling assumptions of the treatment activities and when selecting the market to additionally inspect the treatment mix. Collection and transportation of this by-product is accounted in the respective market activity, users are advised to inspect and modify the average transportation distances for a case specific modelling.
f5262445-03b5-510c-af5b-d0d20c4fa2bf | market for heavy fuel oil | IN | 2014 - 2022 | market activity | Fuels | 1920:Manufacture of refined petroleum products | C - Manufacturing | d50f0afb-0fac-404e-80c3-2e9c0daee651 | ByProduct | rainwater mineral oil storage | 39990: Other wastes n.e.c. | m3 | 'rainwater mineral oil storage' is a by-product (wastewater) produced from industrial sources. It is generated from pipeline losses during the transport of different kind of fuels (petrol, diesel, kerosene, etc). By the database default (and per unit of reference product),'rainwater mineral oil storage' has the following physicochemical characteristics: C: 0.000000011518 kg/m3 , N: 0.00128 kg/m3 , P: 0.00066 kg/m3. This by-product can have a regional-specific composition; users are prompted to refer to the properties of this wastewater (in activities treating them) for a detailed elemental composition. This kind of by-product (wastewater) is generated from ordinary transforming activities, and as such can be considered for modelling wastewater outputs of comparable composition. In the ecoinvent database, treatment option/s for this wastewater include: wastewater treatment plant. This by-product can be modelled on two levels: treatment activity and market activity. The former one refers to the specific technology treating the by-product while the latter level represents a mix of treatments. Users are encouraged to inspect the modelling assumptions of the treatment activities and when selecting the market to additionally inspect the treatment mix. Collection and transportation of wastewater is accounted in the respective market activity with the use of sewer infrastructure; Transportation of wastewater through a sewer grid results in losses until the wastewater enters the wastewater treatment plant. Direct emissions due to those losses are considered in the market activity. Losses are regional specific and thus users are encouraged to inspect the regional modelling assumptions.
f5262445-03b5-510c-af5b-d0d20c4fa2bf | market for heavy fuel oil | IN | 2014 - 2022 | market activity | Fuels | 1920:Manufacture of refined petroleum products | C - Manufacturing | e8a51ec1-60cb-4ead-a948-ad1142c61918 | ByProduct | wastewater, average | 39990: Other wastes n.e.c. | m3 | 'wastewater, average' is a by-product (wastewater) produced from residential sources. It is generated from a wide range of residential, industrial and commercial activities. By the database default (and per unit of reference product),'wastewater, average' has the following physicochemical characteristics: C: 0.000000043979 kg/m3 , N: 0.031015 kg/m3 , P: 0.0044833 kg/m3. This by-product can have a regional-specific composition; users are prompted to refer to the properties of this wastewater (in activities treating them) for a detailed elemental composition. This kind of by-product (wastewater) is generated from ordinary transforming activities, and as such can be considered for modelling wastewater outputs of comparable composition. In the ecoinvent database, treatment option/s for this wastewater include: wastewater treatment plant. This by-product can be modelled on two levels: treatment activity and market activity. The former one refers to the specific technology treating the by-product while the latter level represents a mix of treatments. Users are encouraged to inspect the modelling assumptions of the treatment activities and when selecting the market to additionally inspect the treatment mix. Collection and transportation of wastewater is accounted in the respective market activity with the use of sewer infrastructure; Transportation of wastewater through a sewer grid results in losses until the wastewater enters the wastewater treatment plant. Direct emissions due to those losses are considered in the market activity. Losses are regional specific and thus users are encouraged to inspect the regional modelling assumptions.
fc04695c-0c6f-4c95-86fd-fd2740eba6b2 | yarn production, jute | IN | 2015 - 2022 | ordinary transforming activity | Textiles | 1311:Preparation and spinning of textile fibres | C - Manufacturing | 10f4accf-542d-4baa-a43d-94e16780c1c3 | ReferenceProduct | yarn, jute | 26380: Yarn of vegetable textile fibres other than cotton (including flax, jute, coir and true hemp); paper yarn | kg | This product represents a natural jute yarn made through spinning of jute fibre. It is unprocessed (without bleaching or dyeing) and can be used to weave or knit textiles.
fc04695c-0c6f-4c95-86fd-fd2740eba6b2 | yarn production, jute | IN | 2015 - 2022 | ordinary transforming activity | Textiles | 1311:Preparation and spinning of textile fibres | C - Manufacturing | 8f102ac5-ccae-4018-9a67-abfa113aa2b9 | ByProduct | waste yarn and waste textile | 39214: Cotton waste, except garnetted stock | kg | 'waste yarn and waste textile' is a solid waste under the category of industrial wastes. It is primarily generated in yarn and textile (or fabric) production. 'waste yarn and waste textile' contain the following fractions: mix composition from natural fibres. By the database default (and per unit of reference product),'waste yarn and waste textile' has 2.083% water on wet mass basis (97.917% dry matter) and Carbon present is of only non-fossil origin (44.46% on a dry matter basis). It has a lower heating value of 13.14 MJ/kg . This kind of by-product (recyclable or waste) is generated in a specific treatment process, and as such is not intended to be used as for modelling waste outputs from other activities. In the ecoinvent database, treatment option/s for this by-product include: deposition (sanitary landfill, unsanitary landfill). Based on the aforementioned treatments, this by-product receives, it is a non-hazardous waste. This by-product can be modelled on two levels: treatment activity and market activity. The former one refers to the specific technology treating the by-product while the latter level represents a mix of treatments. Users are encouraged to inspect the modelling assumptions of the treatment activities and when selecting the market to additionally inspect the treatment mix. Collection and transportation of this by-product is accounted in the respective market activity, users are advised to inspect and modify the average transportation distances for a case specific modelling.
fc04695c-0c6f-4c95-86fd-fd2740eba6b2 | yarn production, jute | IN | 2015 - 2022 | ordinary transforming activity | Textiles | 1311:Preparation and spinning of textile fibres | C - Manufacturing | 2dcfa182-da2f-594b-b0fd-9944a5ed7213 | ByProduct | wastewater from textile production | 39990: Other wastes n.e.c. | m3 | 'wastewater from textile production' is a by-product (wastewater) produced from industrial sources. It is generated from textile mills It represents an average wastewater produced from various processes involded in the textile industry such as bleaching and dying . By the database default (and per unit of reference product),'wastewater from textile production' has the following physicochemical characteristics: BOD5: 0.495 kg/m3 , N: 0 kg/m3 , P: 0 kg/m3. This by-product can have a regional-specific composition; users are prompted to refer to the properties of this wastewater (in activities treating them) for a detailed elemental composition. This kind of by-product (wastewater) is generated from ordinary transforming activities, and as such can be considered for modelling wastewater outputs of comparable composition. In the ecoinvent database, treatment option/s for this wastewater include: wastewater treatment plant. This by-product can be modelled on two levels: treatment activity and market activity. The former one refers to the specific technology treating the by-product while the latter level represents a mix of treatments. Users are encouraged to inspect the modelling assumptions of the treatment activities and when selecting the market to additionally inspect the treatment mix. Collection and transportation of wastewater is accounted in the respective market activity with the use of sewer infrastructure; Transportation of wastewater through a sewer grid results in losses until the wastewater enters the wastewater treatment plant. Direct emissions due to those losses are considered in the market activity. Losses are regional specific and thus users are encouraged to inspect the regional modelling assumptions.
975cd49a-7da5-4fa6-8997-e41dc7de93d1 | treatment of coal gas, in power plant | BE | 1990 - 2022 | ordinary transforming activity | Electricity; Waste Treatment & Recycling; Heat | 3510:Electric power generation, transmission and distribution | D - Electricity, gas, steam and air conditioning supply | d3d23054-a030-4284-9cfb-c464e70ec865 | ReferenceProduct | coal gas | 17200: Coal gas, water gas, producer gas and similar gases, other than petroleum gases and other gaseous hydrocarbons | MJ | coal gas' describes the use of a fossil fuel. It is used as a gaseous fuel and is sourced from gasification of wood chips (or alternative biomass) and as a by-product from coking. This exchange provides the treatment of coal gas to produce electricity.
975cd49a-7da5-4fa6-8997-e41dc7de93d1 | treatment of coal gas, in power plant | BE | 1990 - 2022 | ordinary transforming activity | Electricity; Waste Treatment & Recycling; Heat | 3510:Electric power generation, transmission and distribution | D - Electricity, gas, steam and air conditioning supply | 66c93e71-f32b-4591-901c-55395db5c132 | ByProduct | electricity, high voltage | 17100: Electrical energy | kWh | This product represents electrical energy measured in kWh. If electricity is taken from a market for electricity, the transmission infrastructure, country-specific losses and transformation losses (for markets for medium and low voltage) are included. Covers voltages above 24 kV.
975cd49a-7da5-4fa6-8997-e41dc7de93d1 | treatment of coal gas, in power plant | BE | 1990 - 2022 | ordinary transforming activity | Electricity; Waste Treatment & Recycling; Heat | 3510:Electric power generation, transmission and distribution | D - Electricity, gas, steam and air conditioning supply | 71e2f1db-a2c5-44d0-8337-dfff15be974d | ByProduct | heat, district or industrial, other than natural gas | 17300: Steam and hot water | MJ | This product represents heat measured in MJ. The heat is produced through various other means than natural gas. This includes burning of biomethane in gas turbine; biogas in co-gen gas engine; anthracite, coal, lignite briquettes and coke in stove; hardwood, logs, softwood, wood chips, wood pellets in furnaces and wood heaters; light fuel oil in boilers. Also contributing are heat from heat pumps and solar collectors. The dataset is targeted for district and industrial-scale heating.
aa3ec09f-283c-46f6-9f14-c87fbe221e85 | maintenance, tram | GLO | 2000 - 2022 | ordinary transforming activity | Infrastructure & Machinery; Transport | 3315:Repair of transport equipment, except motor vehicles | C - Manufacturing | f62f9230-918a-4876-b361-94f17166d5fd | ReferenceProduct | maintenance, tram | 87149: Maintenance and repair services of other transport equipment | unit | This is delivering the service of maintenance, tram. The service includes the amount of sand needed, emissions, water, waste and energy required (natural gas, electricity, light fuel oil).
aa3ec09f-283c-46f6-9f14-c87fbe221e85 | maintenance, tram | GLO | 2000 - 2022 | ordinary transforming activity | Infrastructure & Machinery; Transport | 3315:Repair of transport equipment, except motor vehicles | C - Manufacturing | e8a51ec1-60cb-4ead-a948-ad1142c61918 | ByProduct | wastewater, average | 39990: Other wastes n.e.c. | m3 | 'wastewater, average' is a by-product (wastewater) produced from residential sources. It is generated from a wide range of residential, industrial and commercial activities. By the database default (and per unit of reference product),'wastewater, average' has the following physicochemical characteristics: C: 0.000000043979 kg/m3 , N: 0.031015 kg/m3 , P: 0.0044833 kg/m3. This by-product can have a regional-specific composition; users are prompted to refer to the properties of this wastewater (in activities treating them) for a detailed elemental composition. This kind of by-product (wastewater) is generated from ordinary transforming activities, and as such can be considered for modelling wastewater outputs of comparable composition. In the ecoinvent database, treatment option/s for this wastewater include: wastewater treatment plant. This by-product can be modelled on two levels: treatment activity and market activity. The former one refers to the specific technology treating the by-product while the latter level represents a mix of treatments. Users are encouraged to inspect the modelling assumptions of the treatment activities and when selecting the market to additionally inspect the treatment mix. Collection and transportation of wastewater is accounted in the respective market activity with the use of sewer infrastructure; Transportation of wastewater through a sewer grid results in losses until the wastewater enters the wastewater treatment plant. Direct emissions due to those losses are considered in the market activity. Losses are regional specific and thus users are encouraged to inspect the regional modelling assumptions.
4d44acfd-aa7a-5600-8c37-f47c218683f4 | clear-cutting, primary forest to arable land, forest, intensive | BR-BA | 2014 - 2022 | ordinary transforming activity | Land Use | 0210:Silviculture and other forestry activities | A - Agriculture, forestry and fishing | 69b3d58f-ddde-59c4-a78d-2ededd641aab | ReferenceProduct | land tenure, arable land, measured as carbon net primary productivity, forest, intensive | 7: Financial and related services; real estate services; and rental and leasing services | kg | This is delivering the service of converting one type of land into another. Specifically here converting land to be used as forest, intensive. The service models the changes in carbon stocks due to the transformation of land. It is measured as kg of C net primary productvity (NPP) and represents the amount of land transformed to produce this NPP. There are five types of land (primary forest, secondary forest, grassland, annual crop and perennial crop) that are converted into land that is meant to be used for annual crop production. In a market, the mix of land tenure is country specific and thus users are prompted to inspect the regional composition for the specific land types converted into land for anual crop production.
8b43fdb9-1a81-4951-8a49-d97a5689c6e7 | market for chlorosulfonic acid | GLO | 2010 - 2022 | market activity | Chemicals | 2011:Manufacture of basic chemicals | C - Manufacturing | d5c99e46-7caa-4a97-b29d-9ceffdec1e75 | ReferenceProduct | chlorosulfonic acid | 34231: Chemical elements n.e.c.; inorganic acids except phosphoric, nitric and sulphonitric; inorganic oxygen compoun[…] | kg | 'chlorosulfonic acid' is an inorganic substance with a CAS no. : 007790-94-5. It is called 'sulfurochloridic acid' under IUPAC naming and its molecular formula is: ClHO3S. It is liquid under normal conditions of temperature and pressure as a colorless-yellowish liquid with a pungent odor. It is modelled as a pure substance. Modelling this substance in a solution requires the user to add the solvent of their choice in their models. On a consumer level, is used in the following products: polymers, washing & cleaning products, water softeners, pH regulators and water treatment products and laboratory chemicals. There is no publicly available information about the consumption of this substance on industrial sites. | 007790-94-5
8286d6a2-113e-464e-ae2b-668ec1858bd6 | market for residue from Na-dichromate production | GLO | 2011 - 2022 | market activity | Waste Treatment & Recycling | 3822:Treatment and disposal of hazardous waste | E - Water supply; sewerage, waste management and remediation activities | 99277a16-ae9f-4722-99aa-b50b2e595353 | ReferenceProduct | residue from Na-dichromate production | 39: Wastes or scraps | kg | 'residue from Na-dichromate production' is a solid waste under the category of industrial wastes. It is primarily generated in sodium dichromate production. 'residue from Na-dichromate production' contain the following fractions: 100% reduced residues dichromate prod. By the database default (and per unit of reference product),'residue from Na-dichromate production' has 0% water on wet mass basis (100% dry matter) and it has no Carbon content. It has no heating value. This kind of by-product (recyclable or waste) is generated from ordinary transforming activities, and as such can be considered for modelling waste outputs of comparable composition. In the ecoinvent database, treatment option/s for this by-product include: deposition (residual material landfill). Based on the aforementioned treatments, this by-product receives, it is a hazardous waste. This by-product can be modelled on two levels: treatment activity and market activity. The former one refers to the specific technology treating the by-product while the latter level represents a mix of treatments. Users are encouraged to inspect the modelling assumptions of the treatment activities and when selecting the market to additionally inspect the treatment mix. Collection and transportation of this by-product is accounted in the respective market activity, users are advised to inspect and modify the average transportation distances for a case specific modelling.
5b33869c-93c8-4986-8cef-3d2713001aee | market for capacitor, electrolyte type, < 2cm height | GLO | 2011 - 2022 | market activity | Electronics | 2610:Manufacture of electronic components and boards | C - Manufacturing | 5036886d-4b0a-4c87-956d-50d85d9abaab | ReferenceProduct | capacitor, electrolyte type, < 2cm height | 47110: Electrical capacitors | kg | This is an electric component usually soldered to a printed wiring board (PWB) in electronic circuits. A capacitor stores electrical energy in an electric field between at least two electrical conductors. Electrolyte capacitors consist on an insulating oxide layer and an electrolyte in solid, liquid or gel form. For this product it is assumed that a typical small electrolyte capacitor has an average weight of 1.29 g. This product represents electrolyte capacitors smaller than 2cm.
73852327-556d-5641-8f2c-616b732ac98d | market for waste paperboard | LT | 2018 - 2022 | market activity | Waste Treatment & Recycling | 3821:Treatment and disposal of non-hazardous waste | E - Water supply; sewerage, waste management and remediation activities | 42baed81-24d1-4aed-a120-cc7d35ddac10 | ReferenceProduct | waste paperboard | 39240: Waste and scrap of paper or paperboard | kg | 'waste paperboard' is a solid waste under the category of industrial wastes. It is primarily generated in a wide range of production activities in many different sectors. 'waste paperboard' contain the following fractions: 100% waste paperboard. By the database default (and per unit of reference product),'waste paperboard' has 19.6% water on wet mass basis (80.4% dry matter) and Carbon present is of only non-fossil origin (48.33% on a dry matter basis). It has a lower heating value of 15.92 MJ/kg . This kind of by-product (recyclable or waste) is generated from ordinary transforming activities, and as such can be considered for modelling waste outputs of comparable composition. In the ecoinvent database, treatment option/s for this by-product include: deposition (inert material landfill, sanitary landfill, unsanitary landfill), thermal (municipal incineration), uncontrolled forms of disposal (open dump, open burning). Based on the aforementioned treatments, this by-product receives, it is a non-hazardous waste. This by-product can be modelled on two levels: treatment activity and market activity. The former one refers to the specific technology treating the by-product while the latter level represents a mix of treatments. Users are encouraged to inspect the modelling assumptions of the treatment activities and when selecting the market to additionally inspect the treatment mix. Collection and transportation of this by-product is accounted in the respective market activity, users are advised to inspect and modify the average transportation distances for a case specific modelling.
a93b2700-22b4-4916-a97c-efa754d814fc | fibre production, flax, retting | GLO | 2016 - 2022 | ordinary transforming activity | Textiles; Agriculture & Animal Husbandry | 1311:Preparation and spinning of textile fibres | C - Manufacturing | 172454af-4293-48f8-92d7-183f06d86fa9 | ReferenceProduct | fibre, flax | 01929: Other fibre crops, raw, n.e.c. | kg | The product 'fibre, flax' is a fibre crop. It is of the annual crop type.
a93b2700-22b4-4916-a97c-efa754d814fc | fibre production, flax, retting | GLO | 2016 - 2022 | ordinary transforming activity | Textiles; Agriculture & Animal Husbandry | 1311:Preparation and spinning of textile fibres | C - Manufacturing | 7dea0df1-ecc7-464f-9e3c-698f0a782311 | ByProduct | flax husks | 01919: Forage products, n.e.c. | kg | Flax husks are a by-product of the flax fibre production. Husks are the non-fibrous part of the stems and they are produced after removing the fibres. It is primarily used in the animal feed market.
24378d8e-4a17-4ffb-80f6-31b0663f0159 | market for onshore well, oil/gas | GLO | 2011 - 2022 | market activity | Infrastructure & Machinery; Resource Extraction | 0910:Support activities for petroleum and natural gas extraction | B - Mining and quarrying | 02dfba07-7533-4d54-a1f3-478ae9314a09 | ReferenceProduct | onshore well, oil/gas | 86211: Support services to oil and gas extraction | m | This is an immobile infrastructure, representing the drilling of an onshore well, for oil or/and gas extraction. The infrastructure represents all the types of onshore drilling. The rotary drilling method is predominantly used in wells for finding and producing oil/natural gas. The drilling activity requires land for both work and disposal. While the work area can be held relatively small at around 0.2 ha, the disposal of drilling waste requires more space. Additional land is used for roads that need to be established as the wells are often located in remote areas. Here, a conversion of 90m2 per meter of drilling depth is expected, and with a 2-month construction period, the use of 15m2a/m. The process includes all energy uses, materials and emissions for drilling of an offshore bore hole and finishing of the well. No differences depending on depth of sea and type of geological formation are taken into account.
f3a39a82-359f-54b2-8ece-629298f055c7 | market for waste plastic, mixture | CO | 2018 - 2022 | market activity | Waste Treatment & Recycling | 3821:Treatment and disposal of non-hazardous waste | E - Water supply; sewerage, waste management and remediation activities | 88afd721-07ec-4910-a004-fa3fecb6bf70 | ReferenceProduct | waste plastic, mixture | 39270: Waste, parings and scrap of plastics | kg | 'waste plastic, mixture' is a solid waste under the category of construction and demolition wastes. It can be sourced in many and various ways and therefore it can belong in all waste categories (commercial and institutional, industrial and construction and demolition). It is primarily generated in a wide range of production activities in many different sectors, like building infrastructure, production of plastics, chemicals, aircrafts, ferries, heavy machinery, etc. 'waste plastic, mixture' contain the following fractions: 100% waste mixed plastics. By the database default (and per unit of reference product),'waste plastic, mixture' has 15.3% water on wet mass basis (84.7% dry matter) and Carbon present is of only fossil origin (74.73% on a dry matter basis). It has a higher heating value of 34.05 MJ/kg . This kind of by-product (recyclable or waste) is generated from ordinary transforming activities, and as such can be considered for modelling waste outputs of comparable composition. In the ecoinvent database, treatment option/s for this by-product include: deposition (sanitary landfill, unsanitary landfill), thermal (municipal incineration), uncontrolled forms of disposal (open dump, open burning). Based on the aforementioned treatments, this by-product receives, it is a non-hazardous waste. In addition, this by-product is used in the following processes: clinker production. This by-product can be modelled on two levels: treatment activity and market activity. The former one refers to the specific technology treating the by-product while the latter level represents a mix of treatments. Users are encouraged to inspect the modelling assumptions of the treatment activities and when selecting the market to additionally inspect the treatment mix. Collection and transportation of this by-product is accounted in the respective market activity, users are advised to inspect and modify the average transportation distances for a case specific modelling.
37950b5b-a355-47cd-a5da-a9c3f4232fe2 | market for aluminium removed by turning, average, computer numerical controlled | GLO | 2011 - 2022 | market activity | Metals | 2592:Treatment and coating of metals; machining | C - Manufacturing | 89b05b75-ebf7-4d7e-b5ab-e5ee133364c8 | ReferenceProduct | aluminium removed by turning, average, computer numerical controlled | 39363: Waste and scrap of aluminium | kg | This is delivering the service of 'aluminium removed by turning, average, computer numerical controlled'. Turning is a chipping process where the piece of material is rotating while the cutting tool is not. It can be applied to both inside and outside of the piece to be machined and it is normally used to produce cylindrical shapes. It is performed in metals, wood and plastic materials. The process is computer numerical controlled, meaning that it operates autonomously once programmed. This dataset represents the turning of 1 kg of aluminium. The service includes materials input, production infrastructure, machinery and electricity consumption. Degreasing is not included and has to be added if necessary.
876510df-6f35-5318-a2e5-7e4b501a2cce | market for wood pellet, measured as dry mass | RER | 2019 - 2022 | market activity | Wood | 1610:Sawmilling and planing of wood | C - Manufacturing | 249c83b0-ff03-45aa-9a5c-f7a58d0ff6e6 | ReferenceProduct | wood pellet, measured as dry mass | 39281: Wood pellets | kg | The product wood pellet represents pelletized wood residues from sawmills and woodchips as raw materials. wood pellets have a water content of 0.1. The raw materials are firstly pre-treated and dried, then comminated and mixed. In the end they are pelletized, cooled and packed. Pellets that are packed in 15 kg-bags amount to the 20% of the production. The remaining 80% are sold unpacked. The pellets produced match the characteristics of the German standard of quality DIN-plus (certification). Wood pellets are used as wood fuel with a lower heating value of circa 13.38 MJ/kg.
2afb9b59-9510-454c-8aa9-130dcc72201b | market for polyvinylchloride, bulk polymerised | GLO | 2011 - 2022 | market activity | Chemicals | 2013:Manufacture of plastics and synthetic rubber in primary forms | C - Manufacturing | 1768722c-0cb1-4b0b-9183-2ff16919120e | ReferenceProduct | polyvinylchloride, bulk polymerised | 34730: Polymers of vinyl chloride or other halogenated olefins, in primary forms | kg | 'polyvinylchloride, bulk polymerised', is a plastic product of fossil origin, it is not biodegradable and it is a thermoplastic material. This product consists of 100% virgin material with no content of recycled material. The product is used in the following applications and sectors: Building products (window frames and other profiles, floor and wall coverings, roofing sheets, linings for tunnels, swimming-pools and reservoirs), piping (water and sewerage pipes and fittings, and ducts for power and telecommunications), coatings (tarpaulins, rainwear and corrugated metal sheets), insulation and sheathing for low voltage power supplies, telecommunications, appliances, and automotive applications, packaging, pharmaceuticals, food and confectionery, water and fruit juices, labels, presentation trays, automotive applications (cables, underbody coating and interior trimmings), medical products (blood bags, transfusion tubes and surgical gloves), leisure products (garden hoses, footwear, inflatable pools, tents). | 009002-86-2
7720389b-abd1-476e-980d-f67c79f8111f | electricity production, wind, <1MW turbine, onshore | CA-MB | 2000 - 2022 | ordinary transforming activity | Electricity | 3510:Electric power generation, transmission and distribution | D - Electricity, gas, steam and air conditioning supply | 66c93e71-f32b-4591-901c-55395db5c132 | ReferenceProduct | electricity, high voltage | 17100: Electrical energy | kWh | This product represents electrical energy measured in kWh. If electricity is taken from a market for electricity, the transmission infrastructure, country-specific losses and transformation losses (for markets for medium and low voltage) are included. Covers voltages above 24 kV.
7720389b-abd1-476e-980d-f67c79f8111f | electricity production, wind, <1MW turbine, onshore | CA-MB | 2000 - 2022 | ordinary transforming activity | Electricity | 3510:Electric power generation, transmission and distribution | D - Electricity, gas, steam and air conditioning supply | 1b30b018-ac39-41f4-a9e0-92057eef8bb8 | ByProduct | waste mineral oil | 39990: Other wastes n.e.c. | kg | 'waste mineral oil' is a liquid waste under the category of industrial wastes. It is primarily generated in a wide range of industrial activities in many different sectors. 'waste mineral oil' contain the following fractions: 100% waste mineral oil. By the database default (and per unit of reference product),'waste mineral oil' has 10% water on wet mass basis (90% dry matter) and Carbon present is of only fossil origin (86.44% on a dry matter basis). It has a higher heating value of 41.8 MJ/kg . This kind of by-product (recyclable or waste) is generated from ordinary transforming activities, and as such can be considered for modelling waste outputs of comparable composition. In the ecoinvent database, treatment option/s for this by-product include: thermal (hazardous waste incineration). Based on the aforementioned treatments this by-product receives, it is a hazardous waste. In addition, this by-product is used in the following processes: clinker production. This by-product can be modelled on two levels: treatment activity and market activity. The former one refers to the specific technology treating the by-product while the latter level represents a mix of treatments. Users are encouraged to inspect the modelling assumptions of the treatment activities and when selecting the market to additionally inspect the treatment mix. Collection and transportation of this by-product is accounted in the respective market activity, users are advised to inspect and modify the average transportation distances for a case specific modelling.
c9796a9c-ec4c-4408-8ffc-99df99afb514 | lime production, milled, packed | GLO | 2000 - 2022 | ordinary transforming activity | Minerals; Cement & Concrete | 0810:Quarrying of stone, sand and clay | B - Mining and quarrying | 9394b900-bc1b-40b4-b9f0-90c5c9d6b734 | ReferenceProduct | lime, packed | 37420: Quicklime, slaked lime and hydraulic lime | kg | The product "lime, packed" represents 1kg of packed milled lime. | 001305-78-8
8a219d6e-f79d-497e-a0cc-b970808542d5 | market for chickpea | GLO | 2015 - 2022 | market activity | Agriculture & Animal Husbandry | 0111:Growing of cereals (except rice), leguminous crops and oil seeds | A - Agriculture, forestry and fishing | c8bd4d24-6997-490f-9239-85d32ffcca22 | ReferenceProduct | chickpea | 01703: Chick peas, dry | kg | The product 'chickpea' is a legume. It is an annual crop.
f220426b-56c3-4521-b5f6-a99b8954f949 | electricity voltage transformation from medium to low voltage | TZ | 2012 - 2022 | ordinary transforming activity | Electricity | 3510:Electric power generation, transmission and distribution | D - Electricity, gas, steam and air conditioning supply | d69294d7-8d64-4915-a896-9996a014c410 | ReferenceProduct | electricity, low voltage | 17100: Electrical energy | kWh | This product represents electrical energy measured in kWh. If electricity is taken from a market for electricity, the transmission infrastructure, country-specific losses and transformation losses (for markets for medium and low voltage) are included. Covers voltages below 1 kV.
fb7cb56c-ee4d-4945-9b6b-69c55fd793fe | compressed air production, 700 kPa gauge, >30kW, optimized generation | GLO | 2003 - 2022 | ordinary transforming activity | Chemicals | 2011:Manufacture of basic chemicals | C - Manufacturing | ed3b2533-9ae2-4f2d-85de-c24200ce8975 | ReferenceProduct | compressed air, 700 kPa gauge | 34250: Salts of oxometallic or peroxometallic acids; colloidal precious metals and compounds thereof; inorganic and o[…] | m3 | 'compressed air, 700 kPa gauge' is used for a large number of production processes in small workshops up to large factories and plants. It is used to operate simple compressed air pistols, manual machining tools as well as in automated machining centres.
fb7cb56c-ee4d-4945-9b6b-69c55fd793fe | compressed air production, 700 kPa gauge, >30kW, optimized generation | GLO | 2003 - 2022 | ordinary transforming activity | Chemicals | 2011:Manufacture of basic chemicals | C - Manufacturing | 1b30b018-ac39-41f4-a9e0-92057eef8bb8 | ByProduct | waste mineral oil | 39990: Other wastes n.e.c. | kg | 'waste mineral oil' is a liquid waste under the category of industrial wastes. It is primarily generated in a wide range of industrial activities in many different sectors. 'waste mineral oil' contain the following fractions: 100% waste mineral oil. By the database default (and per unit of reference product),'waste mineral oil' has 10% water on wet mass basis (90% dry matter) and Carbon present is of only fossil origin (86.44% on a dry matter basis). It has a higher heating value of 41.8 MJ/kg . This kind of by-product (recyclable or waste) is generated from ordinary transforming activities, and as such can be considered for modelling waste outputs of comparable composition. In the ecoinvent database, treatment option/s for this by-product include: thermal (hazardous waste incineration). Based on the aforementioned treatments this by-product receives, it is a hazardous waste. In addition, this by-product is used in the following processes: clinker production. This by-product can be modelled on two levels: treatment activity and market activity. The former one refers to the specific technology treating the by-product while the latter level represents a mix of treatments. Users are encouraged to inspect the modelling assumptions of the treatment activities and when selecting the market to additionally inspect the treatment mix. Collection and transportation of this by-product is accounted in the respective market activity, users are advised to inspect and modify the average transportation distances for a case specific modelling.
b0df3c5f-11ac-4495-99ae-e324d6f6741f | electricity production, photovoltaic, 3kWp slanted-roof installation, multi-Si, panel, mounted | IN-PB | 2005 - 2022 | ordinary transforming activity | Electricity | 3510:Electric power generation, transmission and distribution | D - Electricity, gas, steam and air conditioning supply | d69294d7-8d64-4915-a896-9996a014c410 | ReferenceProduct | electricity, low voltage | 17100: Electrical energy | kWh | This product represents electrical energy measured in kWh. If electricity is taken from a market for electricity, the transmission infrastructure, country-specific losses and transformation losses (for markets for medium and low voltage) are included. Covers voltages below 1 kV.
b0df3c5f-11ac-4495-99ae-e324d6f6741f | electricity production, photovoltaic, 3kWp slanted-roof installation, multi-Si, panel, mounted | IN-PB | 2005 - 2022 | ordinary transforming activity | Electricity | 3510:Electric power generation, transmission and distribution | D - Electricity, gas, steam and air conditioning supply | e8a51ec1-60cb-4ead-a948-ad1142c61918 | ByProduct | wastewater, average | 39990: Other wastes n.e.c. | m3 | 'wastewater, average' is a by-product (wastewater) produced from residential sources. It is generated from a wide range of residential, industrial and commercial activities. By the database default (and per unit of reference product),'wastewater, average' has the following physicochemical characteristics: C: 0.000000043979 kg/m3 , N: 0.031015 kg/m3 , P: 0.0044833 kg/m3. This by-product can have a regional-specific composition; users are prompted to refer to the properties of this wastewater (in activities treating them) for a detailed elemental composition. This kind of by-product (wastewater) is generated from ordinary transforming activities, and as such can be considered for modelling wastewater outputs of comparable composition. In the ecoinvent database, treatment option/s for this wastewater include: wastewater treatment plant. This by-product can be modelled on two levels: treatment activity and market activity. The former one refers to the specific technology treating the by-product while the latter level represents a mix of treatments. Users are encouraged to inspect the modelling assumptions of the treatment activities and when selecting the market to additionally inspect the treatment mix. Collection and transportation of wastewater is accounted in the respective market activity with the use of sewer infrastructure; Transportation of wastewater through a sewer grid results in losses until the wastewater enters the wastewater treatment plant. Direct emissions due to those losses are considered in the market activity. Losses are regional specific and thus users are encouraged to inspect the regional modelling assumptions.
34c3f353-59ae-4108-bbdf-828547c693c9 | light mortar production | GLO | 1995 - 2022 | ordinary transforming activity | Cement & Concrete | 2394:Manufacture of cement, lime and plaster | C - Manufacturing | 6e316745-6534-470e-9a69-3e20f2a54173 | ReferenceProduct | light mortar | 37: Glass and glass products and other non-metallic products n.e.c. | kg | The product "light mortar" represents mortar with expanded clay for lightweight masonries. The raw materials per kg powder blend are mixed in following ratio: sand: 0.187kg, cement: 0.205kg, lime hydrated: 0.026kg, expanded clay: 0.444kg, additives: 0.001kg. After mixing it is internally transported to the packing installation and packed. For the use 0.137kg water has to be added (not included in this module).
1061309e-ef45-5ae2-b44e-2dace2e0e8ee | market for bottom ash, MSWI-WWT, WW from glass production | GLO | 2010 - 2022 | market activity | Waste Treatment & Recycling | 3821:Treatment and disposal of non-hazardous waste | E - Water supply; sewerage, waste management and remediation activities | 33b5f610-2377-4639-97b2-08781f534779 | ReferenceProduct | bottom ash, MSWI-WWT, WW from glass production | 3932: Ash and residue (except from the manufacture of iron or steel), containing metals or metallic compounds, except[…] | kg | 'bottom ash, MSWI-WWT, WW from glass production' is a solid waste under the category of industrial wastes. This bottom ash is produced exclusively in the incineration of 'sewage sludge, 70% water, WWT, WW from glass production' that in turn is produced exclusively from the wastewater treatment of 'WW from glass production'. The composition of the bottom ash, is specific and dependent on the original composition of 'WW from glass production' 'bottom ash, MSWI-WWT, WW from glass production' contain the following fractions: 100% bottom ash. By the database default (and per unit of reference product),'bottom ash, MSWI-WWT, WW from glass production' has 10.4463% water on wet mass basis (90.5417% dry matter) and Carbon present is of only fossil origin (0.4% on a dry matter basis). It has no heating value. This kind of by-product (recyclable or waste) is generated in a specific treatment process, and as such is not intended to be used as for modelling waste outputs from other activities. In the ecoinvent database, treatment option/s for this by-product include: deposition (slag landfill). Based on the aforementioned treatments, this by-product receives, it is a non-hazardous waste. This by-product can be modelled on two levels: treatment activity and market activity. The former one refers to the specific technology treating the by-product while the latter level represents a mix of treatments. Users are encouraged to inspect the modelling assumptions of the treatment activities and when selecting the market to additionally inspect the treatment mix. Collection and transportation of this by-product is accounted in the respective market activity, users are advised to inspect and modify the average transportation distances for a case specific modelling. 'bottom ash, MSWI-WWT, WW from glass production' is a solid waste under the category of industrial wastes. This bottom ash is produced exclusively in the incineration of 'sewage sludge, 70% water, WWT, WW from glass production' that in turn is produced exclusively from the wastewater treatment of 'WW from glass production'. The composition of the bottom ash, is specific and dependent on the original composition of 'WW from glass production' 'bottom ash, MSWI-WWT, WW from glass production' contain the following fractions: 100% bottom ash. By the database default (and per unit of reference product),'bottom ash, MSWI-WWT, WW from glass production' has 10.4463% water on wet mass basis (90.5417% dry matter) and Carbon present is of only fossil origin (0.4% on a dry matter basis). It has no heating value. This kind of by-product (recyclable or waste) is generated in a specific treatment process, and as such is not intended to be used as for modelling waste outputs from other activities. In the ecoinvent database, treatment option/s for this by-product include: deposition (slag landfill). Based on the aforementioned treatments, this by-product receives, it is a non-hazardous waste. This by-product can be modelled on two levels: treatment activity and market activity. The former one refers to the specific technology treating the by-product while the latter level represents a mix of treatments. Users are encouraged to inspect the modelling assumptions of the treatment activities and when selecting the market to additionally inspect the treatment mix. Collection and transportation of this by-product is accounted in the respective market activity, users are advised to inspect and modify the average transportation distances for a case specific modelling.
d47b8181-e8d0-41af-9a34-97bfd1ad113e | market for vinyl chloride | GLO | 2011 - 2022 | market activity | Chemicals | 2013:Manufacture of plastics and synthetic rubber in primary forms | C - Manufacturing | e12623c0-bab9-4ed6-81f6-d0dbb086040a | ReferenceProduct | vinyl chloride | 34730: Polymers of vinyl chloride or other halogenated olefins, in primary forms | kg | vinyl chloride', is a plastic product of fossil origin. It is a precursor substance meant to be used for the further production of plastics. It is gas under normal conditions of temperature and pressure and mostly odourless (50%), biting (25%) or it has other odour (25%). The product is used in the following applications and sectors: Vinyl chloride is an important commercial chemical and Its major use is in the production of polyvinyl chloride (PVC) and other copolymer plastics. Other industrial uses include intermediates, laboratory chemicals, wire and cable manufacture, while for consumer uses, i can be used as building/construction materials, petrochemical manufacturing, plastic and rubber products. | 000075-01-4
1577ba75-4c87-427b-b7b0-f6aa55f4b59c | transformer production, low voltage use | GLO | 1994 - 2022 | ordinary transforming activity | Infrastructure & Machinery; Electricity | 2710:Manufacture of electric motors, generators, transformers and electricity di | C - Manufacturing | 0c7faf73-f5ea-4a3b-96ec-54d025cae6f4 | ReferenceProduct | transformer, low voltage use | 46121: Electrical transformers | kg | This product represents a typical high voltage transformer used in an area of 200 up to 380 V. Transformers are used to supply power from an alternating current power source to equipment which uses a different voltage.
1577ba75-4c87-427b-b7b0-f6aa55f4b59c | transformer production, low voltage use | GLO | 1994 - 2022 | ordinary transforming activity | Infrastructure & Machinery; Electricity | 2710:Manufacture of electric motors, generators, transformers and electricity di | C - Manufacturing | 88afd721-07ec-4910-a004-fa3fecb6bf70 | ByProduct | waste plastic, mixture | 39270: Waste, parings and scrap of plastics | kg | 'waste plastic, mixture' is a solid waste under the category of construction and demolition wastes. It can be sourced in many and various ways and therefore it can belong in all waste categories (commercial and institutional, industrial and construction and demolition). It is primarily generated in a wide range of production activities in many different sectors, like building infrastructure, production of plastics, chemicals, aircrafts, ferries, heavy machinery, etc. 'waste plastic, mixture' contain the following fractions: 100% waste mixed plastics. By the database default (and per unit of reference product),'waste plastic, mixture' has 15.3% water on wet mass basis (84.7% dry matter) and Carbon present is of only fossil origin (74.73% on a dry matter basis). It has a higher heating value of 34.05 MJ/kg . This kind of by-product (recyclable or waste) is generated from ordinary transforming activities, and as such can be considered for modelling waste outputs of comparable composition. In the ecoinvent database, treatment option/s for this by-product include: deposition (sanitary landfill, unsanitary landfill), thermal (municipal incineration), uncontrolled forms of disposal (open dump, open burning). Based on the aforementioned treatments, this by-product receives, it is a non-hazardous waste. In addition, this by-product is used in the following processes: clinker production. This by-product can be modelled on two levels: treatment activity and market activity. The former one refers to the specific technology treating the by-product while the latter level represents a mix of treatments. Users are encouraged to inspect the modelling assumptions of the treatment activities and when selecting the market to additionally inspect the treatment mix. Collection and transportation of this by-product is accounted in the respective market activity, users are advised to inspect and modify the average transportation distances for a case specific modelling.
77876a4c-7c94-4a3d-b5ee-909933f85558 | electricity production, natural gas, combined cycle power plant | CA-NB | 2000 - 2022 | ordinary transforming activity | Electricity | 3510:Electric power generation, transmission and distribution | D - Electricity, gas, steam and air conditioning supply | 66c93e71-f32b-4591-901c-55395db5c132 | ReferenceProduct | electricity, high voltage | 17100: Electrical energy | kWh | This product represents electrical energy measured in kWh. If electricity is taken from a market for electricity, the transmission infrastructure, country-specific losses and transformation losses (for markets for medium and low voltage) are included. Covers voltages above 24 kV.
77876a4c-7c94-4a3d-b5ee-909933f85558 | electricity production, natural gas, combined cycle power plant | CA-NB | 2000 - 2022 | ordinary transforming activity | Electricity | 3510:Electric power generation, transmission and distribution | D - Electricity, gas, steam and air conditioning supply | cbe9c9dc-9b5e-40c0-a513-2db2d42e1b1f | ByProduct | residue from cooling tower | 39: Wastes or scraps | kg | 'residue from cooling tower' is a solid waste under the category of industrial wastes. It is primarily generated in chemicals production and heat and electricity production. 'residue from cooling tower' contain the following fractions: 100% cooling tower residue. By the database default (and per unit of reference product),'residue from cooling tower' has 30% water on wet mass basis (70% dry matter) and Carbon present is of only fossil origin (5.44% on a dry matter basis). It has no heating value. This kind of by-product (recyclable or waste) is generated from ordinary transforming activities, and as such can be considered for modelling waste outputs of comparable composition. In the ecoinvent database, treatment option/s for this by-product include: deposition (sanitary landfill). Based on the aforementioned treatments, this by-product receives, it is a non-hazardous waste. This by-product can be modelled on two levels: treatment activity and market activity. The former one refers to the specific technology treating the by-product while the latter level represents a mix of treatments. Users are encouraged to inspect the modelling assumptions of the treatment activities and when selecting the market to additionally inspect the treatment mix. Collection and transportation of this by-product is accounted in the respective market activity, users are advised to inspect and modify the average transportation distances for a case specific modelling.
48b8006a-42dc-4416-99bd-f0e1c790e801 | market for small pelagic fish, fresh | GLO | 2017 - 2022 | market activity | Fishing & Aquaculture | 0311:Marine fishing | A - Agriculture, forestry and fishing | 1547e66c-1458-4db1-928f-5dbdf2cd1764 | ReferenceProduct | small pelagic fish, fresh | 04261: Other wild pelagic fish, live, fresh or chilled | kg | The product 'small pelagic fish, fresh' is a wild-caught fish. Small pelagic fish, fresh, is a by-catch of tuna fishing and consists of other pelagic species, including fish and crustaceans. By-catches are all non-target fish species that are captured in the process of fishing another target species. They are not discarded but rather sold in the same market as the target species. By-catches usually constitute 4-6% (in terms of mass) of the main catch.
48b8006a-42dc-4416-99bd-f0e1c790e801 | market for small pelagic fish, fresh | GLO | 2017 - 2022 | market activity | Fishing & Aquaculture | 0311:Marine fishing | A - Agriculture, forestry and fishing | 1547e66c-1458-4db1-928f-5dbdf2cd1764 | ByProduct | small pelagic fish, fresh | 04261: Other wild pelagic fish, live, fresh or chilled | kg | The product 'small pelagic fish, fresh' is a wild-caught fish. Small pelagic fish, fresh, is a by-catch of tuna fishing and consists of other pelagic species, including fish and crustaceans. By-catches are all non-target fish species that are captured in the process of fishing another target species. They are not discarded but rather sold in the same market as the target species. By-catches usually constitute 4-6% (in terms of mass) of the main catch.
5295907b-e46f-46a1-bee5-5b358ab818d5 | electricity, from municipal waste incineration to generic market for electricity, medium voltage | ID | 2012 - 2022 | ordinary transforming activity | Electricity | 3510:Electric power generation, transmission and distribution | D - Electricity, gas, steam and air conditioning supply | 759b89bd-3aa6-42ad-b767-5bb9ef5d331d | ReferenceProduct | electricity, medium voltage | 17100: Electrical energy | kWh | This product represents electrical energy measured in kWh. If electricity is taken from a market for electricity, the transmission infrastructure, country-specific losses and transformation losses (for markets for medium and low voltage) are included. Covers voltages between 1kV and 24 kV.
2e324fcd-2db3-4997-b5d1-a587b83329c7 | apple production | ZA | 2012 - 2022 | ordinary transforming activity | Agriculture & Animal Husbandry | 0124:Growing of pome fruits and stone fruits | A - Agriculture, forestry and fishing | 1c819f15-1202-4fa9-8ef9-72196c2dfb85 | ReferenceProduct | apple | 01341: Apples | kg | The product 'apple' is a fruit. It is a perennial crop.
2e324fcd-2db3-4997-b5d1-a587b83329c7 | apple production | ZA | 2012 - 2022 | ordinary transforming activity | Agriculture & Animal Husbandry | 0124:Growing of pome fruits and stone fruits | A - Agriculture, forestry and fishing | 6f2eb438-cde2-4d07-a770-d023a988a9c4 | ByProduct | waste wood, untreated | 3928: Sawdust and wood waste and scrap | kg | 'waste wood, untreated' is a solid waste under the category of construction and demolition wastes. It can be sourced in many and various ways and therefore it can belong in the following waste categories: industrial. It is primarily generated in construction of building infrastructure and in different industrial applications like production of chemicals, natural fibres, paper and agricultural products, ect. 'waste wood, untreated' contain the following fractions: 100 % untreated waste wood chips. By the database default (and per unit of reference product),'waste wood, untreated' has 20% water on wet mass basis (80% dry matter) and Carbon present is of only non-fossil origin (48.63% on a dry matter basis). It has a lower heating value of 13.99 MJ/kg . This kind of by-product (recyclable or waste) is generated from ordinary transforming activities, and as such can be considered for modelling waste outputs of comparable composition. In the ecoinvent database, treatment option/s for this by-product include: deposition (sanitary landfill, unsanitary landfill), thermal (municipal incineration), uncontrolled forms of disposal (open dump, open burning). Based on the aforementioned treatments, this by-product receives, it is a non-hazardous waste. In addition, this by-product is used in the following processes: clinker production; heat production, untreated waste wood, at furnace 1000-5000 kW; heat production, untreated waste wood, at furnace 1000-5000 kW, state-of-the-art 2014. This by-product can be modelled on two levels: treatment activity and market activity. The former one refers to the specific technology treating the by-product while the latter level represents a mix of treatments. Users are encouraged to inspect the modelling assumptions of the treatment activities and when selecting the market to additionally inspect the treatment mix. Collection and transportation of this by-product is accounted in the respective market activity, users are advised to inspect and modify the average transportation distances for a case specific modelling.
7596f8d8-f231-5d1d-bbde-694d2db65e94 | land already in use, pasture, man made to perennial crop | BR-RS | 2014 - 2022 | ordinary transforming activity | Land Use | 0161:Support activities for crop production | A - Agriculture, forestry and fishing | 9b9edcf3-0539-4642-9516-0df642a5c41a | ReferenceProduct | land tenure, arable land, measured as carbon net primary productivity, perennial crop | 7: Financial and related services; real estate services; and rental and leasing services | kg | This is delivering the service of converting one type of land into another. Specifically here converting land to be used for perennial crop production. The service models the changes in carbon stocks due to the transformation of land. It is measured as kg of C net primary productvity (NPP) and represents the amount of land transformed to produce this NPP. There are five types of land (primary forest, secondary forest, grassland, annual crop and perennial crop) that are converted into land that is meant to be used for annual crop production. In a market, the mix of land tenure is country specific and thus users are prompted to inspect the regional composition for the specific land types converted into land for anual crop production.
16502b87-296e-422d-9d77-4ea0be56bb10 | treatment of used flexible duct, aluminium/PET, DN of 125 | CH | 2000 - 2022 | ordinary transforming activity | Waste Treatment & Recycling | 3830:Materials recovery | E - Water supply; sewerage, waste management and remediation activities | 51ad82f7-335d-497d-a632-764c220c79fd | ReferenceProduct | used flexible duct aluminium/PET, DN of 125 | 39363: Waste and scrap of aluminium | m | 'used flexible duct aluminium/PET, DN of 125' is a solid waste under the category of construction and demolition wastes. It is primarily generated in ventilation system production activities. 'used flexible duct aluminium/PET, DN of 125' contain the following fractions: polyethylene terephthalane (PET), aluminium, galvanised steel and paperboard. By the database default (and per unit of reference product),'used flexible duct aluminium/PET, DN of 125' has 0% water on wet mass basis (100% dry matter) and Carbon present is of only fossil origin (43.65% on a dry matter basis). It has no heating value. This kind of by-product (recyclable or waste) is generated from ordinary transforming activities, and as such can be considered for modelling waste outputs of comparable composition. In the ecoinvent database, this by-product is used in the following processes: treatment of used flexible duct, aluminium/PET, DN of 125. Based on the aforementioned treatments, this by-product receives, it is a non-hazardous waste. This by-product can be modelled on two levels: treatment activity and market activity. The former one refers to the specific technology treating the by-product while the latter level represents a mix of treatments. Users are encouraged to inspect the modelling assumptions of the treatment activities and when selecting the market to additionally inspect the treatment mix. Collection and transportation of this by-product is accounted in the respective market activity, users are advised to inspect and modify the average transportation distances for a case specific modelling.
16502b87-296e-422d-9d77-4ea0be56bb10 | treatment of used flexible duct, aluminium/PET, DN of 125 | CH | 2000 - 2022 | ordinary transforming activity | Waste Treatment & Recycling | 3830:Materials recovery | E - Water supply; sewerage, waste management and remediation activities | 618bf4eb-bee5-4d38-8e4f-78cfebf779be | ByProduct | scrap aluminium | 39363: Waste and scrap of aluminium | kg | 'scrap aluminium' is a solid waste under the category of industrial wastes. It can be sourced in many and various ways and therefore it can belong in the following waste categories: construction and demolition. It is primarily generated in a wide range of production activities in many different sectors. 'scrap aluminium' contain the following fractions: 100% aluminium. By the database default (and per unit of reference product),'scrap aluminium' has 0% water on wet mass basis (100% dry matter) and it has no Carbon content. It has no heating value. This kind of by-product (recyclable or waste) is generated from ordinary transforming activities, and as such can be considered for modelling waste outputs of comparable composition. In the ecoinvent database, treatment option/s for this by-product include: thermal (municipal incineration). Based on the aforementioned treatments, this by-product receives, it is a non-hazardous waste. This by-product can be modelled on two levels: treatment activity and market activity. The former one refers to the specific technology treating the by-product while the latter level represents a mix of treatments. Users are encouraged to inspect the modelling assumptions of the treatment activities and when selecting the market to additionally inspect the treatment mix. Collection and transportation of this by-product is accounted in the respective market activity, users are advised to inspect and modify the average transportation distances for a case specific modelling. | 007429-90-5
16502b87-296e-422d-9d77-4ea0be56bb10 | treatment of used flexible duct, aluminium/PET, DN of 125 | CH | 2000 - 2022 | ordinary transforming activity | Waste Treatment & Recycling | 3830:Materials recovery | E - Water supply; sewerage, waste management and remediation activities | d1a4a803-c563-4740-84cf-3c21a488bd74 | ByProduct | scrap steel | 39310: Slag, dross, scalings and other waste from the manufacture of iron or steel | kg | 'scrap steel' is a solid waste under the category of industrial wastes. It can be sourced in many and various ways and therefore it can belong in the following waste categories: construction and demolition. It is primarily generated in a wide range of production activities in many different sectors. 'scrap steel' contain the following fractions: 100& steel scrap. By the database default (and per unit of reference product),'scrap steel' has 0% water on wet mass basis (100% dry matter) and it has no Carbon content. It has no heating value. This kind of by-product (recyclable or waste) is generated from ordinary transforming activities, and as such can be considered for modelling waste outputs of comparable composition. In the ecoinvent database, treatment option/s for this by-product include: deposition (inert material landfill), thermal (municipal incineration). Based on the aforementioned treatments, this by-product receives, it is a non-hazardous waste. In addition, this by-product is used in the following processes: clinker production. This by-product can be modelled on two levels: treatment activity and market activity. The former one refers to the specific technology treating the by-product while the latter level represents a mix of treatments. Users are encouraged to inspect the modelling assumptions of the treatment activities and when selecting the market to additionally inspect the treatment mix. Collection and transportation of this by-product is accounted in the respective market activity, users are advised to inspect and modify the average transportation distances for a case specific modelling. | 007439-89-6
16502b87-296e-422d-9d77-4ea0be56bb10 | treatment of used flexible duct, aluminium/PET, DN of 125 | CH | 2000 - 2022 | ordinary transforming activity | Waste Treatment & Recycling | 3830:Materials recovery | E - Water supply; sewerage, waste management and remediation activities | 42baed81-24d1-4aed-a120-cc7d35ddac10 | ByProduct | waste paperboard | 39240: Waste and scrap of paper or paperboard | kg | 'waste paperboard' is a solid waste under the category of industrial wastes. It is primarily generated in a wide range of production activities in many different sectors. 'waste paperboard' contain the following fractions: 100% waste paperboard. By the database default (and per unit of reference product),'waste paperboard' has 19.6% water on wet mass basis (80.4% dry matter) and Carbon present is of only non-fossil origin (48.33% on a dry matter basis). It has a lower heating value of 15.92 MJ/kg . This kind of by-product (recyclable or waste) is generated from ordinary transforming activities, and as such can be considered for modelling waste outputs of comparable composition. In the ecoinvent database, treatment option/s for this by-product include: deposition (inert material landfill, sanitary landfill, unsanitary landfill), thermal (municipal incineration), uncontrolled forms of disposal (open dump, open burning). Based on the aforementioned treatments, this by-product receives, it is a non-hazardous waste. This by-product can be modelled on two levels: treatment activity and market activity. The former one refers to the specific technology treating the by-product while the latter level represents a mix of treatments. Users are encouraged to inspect the modelling assumptions of the treatment activities and when selecting the market to additionally inspect the treatment mix. Collection and transportation of this by-product is accounted in the respective market activity, users are advised to inspect and modify the average transportation distances for a case specific modelling.
16502b87-296e-422d-9d77-4ea0be56bb10 | treatment of used flexible duct, aluminium/PET, DN of 125 | CH | 2000 - 2022 | ordinary transforming activity | Waste Treatment & Recycling | 3830:Materials recovery | E - Water supply; sewerage, waste management and remediation activities | dcb70fd5-e305-4920-b68b-40697cc6a206 | ByProduct | waste polyethylene terephthalate | 39270: Waste, parings and scrap of plastics | kg | 'waste polyethylene terephthalate' is a solid waste under the category of industrial wastes. It can be sourced in many and various ways and therefore it can belong in all waste categories (commercial and institutional, industrial and construction and demolition). It is primarily generated in ventilation systems, textiles, primary zinc production and purification of used vegetable cooking oil. 'waste polyethylene terephthalate' contain the following fractions: 100% waste polyethylene terephthalate (PET). By the database default (and per unit of reference product),'waste polyethylene terephthalate' has 0.2% water on wet mass basis (99.8% dry matter) and Carbon present is of only fossil origin (55.41% on a dry matter basis). It has a higher heating value of 23.13 MJ/kg . This kind of by-product (recyclable or waste) is generated from ordinary transforming activities, and as such can be considered for modelling waste outputs of comparable composition. In the ecoinvent database, treatment option/s for this by-product include: deposition (sanitary landfill, unsanitary landfill), thermal (municipal incineration), uncontrolled forms of disposal (open dump, open burning). Based on the aforementioned treatments, this by-product receives, it is a non-hazardous waste. This by-product can be modelled on two levels: treatment activity and market activity. The former one refers to the specific technology treating the by-product while the latter level represents a mix of treatments. Users are encouraged to inspect the modelling assumptions of the treatment activities and when selecting the market to additionally inspect the treatment mix. Collection and transportation of this by-product is accounted in the respective market activity, users are advised to inspect and modify the average transportation distances for a case specific modelling. | 025038-59-9
acebe288-cef2-4c5d-8819-4bc3cecd3dac | market for biomethane, high pressure | CH | 2000 - 2022 | market activity | Fuels; Chemicals | 3520:Manufacture of gas; distribution of gaseous fuels through mains | D - Electricity, gas, steam and air conditioning supply | 3f14ad74-3caf-4ddc-9155-c78e40f80a14 | ReferenceProduct | biomethane, high pressure | 17200: Coal gas, water gas, producer gas and similar gases, other than petroleum gases and other gaseous hydrocarbons | m3 | biomethane, high pressure' is a non-fossil fuel with a calorific value of 34.968 MJ/m3. It is used as a gaseous fuel and is sourced from biogas purification or from synthetic gas. Its main applications are in the following sectors: biofuel, industrial and district heat and electricity. | 000074-82-8
38419c18-458d-5f68-9153-44676fee8eac | market for sawnwood, beam, hardwood, dried (u=10%), planed | Europe without Switzerland | 2019 - 2022 | market activity | Wood | 1610:Sawmilling and planing of wood | C - Manufacturing | 7d3727dc-44fe-4aa4-88cc-1f25c550e7d2 | ReferenceProduct | sawnwood, beam, hardwood, dried (u=10%), planed | 31102: Wood, sawn or chipped lengthwise, sliced or peeled, of a thickness exceeding 6 mm, of non-coniferous wood | m3 | The product 'sawnwood, beam, hardwood, dried (u=10%), planed' represents sawn, planed, hardwood which has been kiln dried to a water content (water in wet mass [kg] / dry mass [kg]) of 10 %. Beams are wooden construction elements with a large cross section (60mmX80mm or more common being 1000x1000 to 140x140 for square cross section and 60x200 for non square cross sections). Production takes place at a sawmill. Sawnwood is used as a construction material, for the production of wooden furniture, glued laminated timber, and wooden boards. Beams are mainly used as construction elements in building envelopes.
58b293c6-202f-4aaa-af9d-e1118ddc6657 | capacitor production, for surface-mounting | GLO | 1994 - 2022 | ordinary transforming activity | Electronics | 2610:Manufacture of electronic components and boards | C - Manufacturing | c924ae77-ba85-4856-bc7a-2f249809872b | ReferenceProduct | capacitor, for surface-mounting | 47110: Electrical capacitors | kg | This is an electric component usually soldered to a printed wiring board (PWB) in electronic circuits. A capacitor stores electrical energy in an electric field between at least two electrical conductors. This product represents a not specified capacitor type. For this product it is assumed that a typical SMD type capacitor in electronic modules has an average weight of 0.086 g. This component is designed for surface mounting.
d2693769-8aec-4f6e-afc0-551be79d2952 | treatment of coal gas, in power plant | CA-AB | 1990 - 2022 | ordinary transforming activity | Electricity; Waste Treatment & Recycling; Heat | 3510:Electric power generation, transmission and distribution | D - Electricity, gas, steam and air conditioning supply | d3d23054-a030-4284-9cfb-c464e70ec865 | ReferenceProduct | coal gas | 17200: Coal gas, water gas, producer gas and similar gases, other than petroleum gases and other gaseous hydrocarbons | MJ | coal gas' describes the use of a fossil fuel. It is used as a gaseous fuel and is sourced from gasification of wood chips (or alternative biomass) and as a by-product from coking. This exchange provides the treatment of coal gas to produce electricity.
d2693769-8aec-4f6e-afc0-551be79d2952 | treatment of coal gas, in power plant | CA-AB | 1990 - 2022 | ordinary transforming activity | Electricity; Waste Treatment & Recycling; Heat | 3510:Electric power generation, transmission and distribution | D - Electricity, gas, steam and air conditioning supply | 66c93e71-f32b-4591-901c-55395db5c132 | ByProduct | electricity, high voltage | 17100: Electrical energy | kWh | This product represents electrical energy measured in kWh. If electricity is taken from a market for electricity, the transmission infrastructure, country-specific losses and transformation losses (for markets for medium and low voltage) are included. Covers voltages above 24 kV.
d2693769-8aec-4f6e-afc0-551be79d2952 | treatment of coal gas, in power plant | CA-AB | 1990 - 2022 | ordinary transforming activity | Electricity; Waste Treatment & Recycling; Heat | 3510:Electric power generation, transmission and distribution | D - Electricity, gas, steam and air conditioning supply | 71e2f1db-a2c5-44d0-8337-dfff15be974d | ByProduct | heat, district or industrial, other than natural gas | 17300: Steam and hot water | MJ | This product represents heat measured in MJ. The heat is produced through various other means than natural gas. This includes burning of biomethane in gas turbine; biogas in co-gen gas engine; anthracite, coal, lignite briquettes and coke in stove; hardwood, logs, softwood, wood chips, wood pellets in furnaces and wood heaters; light fuel oil in boilers. Also contributing are heat from heat pumps and solar collectors. The dataset is targeted for district and industrial-scale heating.
7da585dc-ac6f-47ad-abd8-915ca5950503 | treatment of wastewater, average, capacity 1.6E8l/year | GLO | 1994 - 2022 | ordinary transforming activity | Waste Treatment & Recycling | 3700:Sewerage | E - Water supply; sewerage, waste management and remediation activities | e8a51ec1-60cb-4ead-a948-ad1142c61918 | ReferenceProduct | wastewater, average | 39990: Other wastes n.e.c. | m3 | 'wastewater, average' is a by-product (wastewater) produced from residential sources. It is generated from a wide range of residential, industrial and commercial activities. By the database default (and per unit of reference product),'wastewater, average' has the following physicochemical characteristics: C: 0.000000043979 kg/m3 , N: 0.031015 kg/m3 , P: 0.0044833 kg/m3. This by-product can have a regional-specific composition; users are prompted to refer to the properties of this wastewater (in activities treating them) for a detailed elemental composition. This kind of by-product (wastewater) is generated from ordinary transforming activities, and as such can be considered for modelling wastewater outputs of comparable composition. In the ecoinvent database, treatment option/s for this wastewater include: wastewater treatment plant. This by-product can be modelled on two levels: treatment activity and market activity. The former one refers to the specific technology treating the by-product while the latter level represents a mix of treatments. Users are encouraged to inspect the modelling assumptions of the treatment activities and when selecting the market to additionally inspect the treatment mix. Collection and transportation of wastewater is accounted in the respective market activity with the use of sewer infrastructure; Transportation of wastewater through a sewer grid results in losses until the wastewater enters the wastewater treatment plant. Direct emissions due to those losses are considered in the market activity. Losses are regional specific and thus users are encouraged to inspect the regional modelling assumptions.
7da585dc-ac6f-47ad-abd8-915ca5950503 | treatment of wastewater, average, capacity 1.6E8l/year | GLO | 1994 - 2022 | ordinary transforming activity | Waste Treatment & Recycling | 3700:Sewerage | E - Water supply; sewerage, waste management and remediation activities | 7f6bb533-2d3c-43a6-ac60-6eef299d7c52 | ByProduct | waste cement, hydrated | 39: Wastes or scraps | kg | 'waste cement, hydrated' is a solid waste under the category of construction and demolition wastes. It is primarily generated in construction and demolition of building infrastructure. 'waste cement, hydrated' contain the following fractions: 100% cement hydrated. By the database default (and per unit of reference product),'waste cement, hydrated' has 0% water on wet mass basis (100% dry matter) and it has no Carbon content. It has no heating value. This kind of by-product (recyclable or waste) is generated from ordinary transforming activities, and as such can be considered for modelling waste outputs of comparable composition. In the ecoinvent database, treatment option/s for this by-product include: deposition (residual material landfill). Based on the aforementioned treatments, this by-product receives, it is a hazardous waste. This by-product can be modelled on two levels: treatment activity and market activity. The former one refers to the specific technology treating the by-product while the latter level represents a mix of treatments. Users are encouraged to inspect the modelling assumptions of the treatment activities and when selecting the market to additionally inspect the treatment mix. Collection and transportation of this by-product is accounted in the respective market activity, users are advised to inspect and modify the average transportation distances for a case specific modelling.
7da585dc-ac6f-47ad-abd8-915ca5950503 | treatment of wastewater, average, capacity 1.6E8l/year | GLO | 1994 - 2022 | ordinary transforming activity | Waste Treatment & Recycling | 3700:Sewerage | E - Water supply; sewerage, waste management and remediation activities | d51e5a32-c20a-4da6-8d58-31f344b50c00 | ByProduct | waste graphical paper | 39990: Other wastes n.e.c. | kg | 'waste graphical paper' is a solid waste under the category of industrial wastes. It is primarily generated in the production and treament activities of different type of paper, as well as metals and minerals processing. 'waste graphical paper' contain the following fractions: 100% waste graphical paper. By the database default (and per unit of reference product),'waste graphical paper' has 11.2% water on wet mass basis (88.8% dry matter) and Carbon present is of only non-fossil origin (45.5% on a dry matter basis). It has a higher heating value of 16.61 MJ/kg . This kind of by-product (recyclable or waste) is generated from ordinary transforming activities, and as such can be considered for modelling waste outputs of comparable composition. In the ecoinvent database, treatment option/s for this by-product include: deposition (sanitary landfill, unsanitary landfill), thermal (municipal incineration), uncontrolled forms of disposal (open dump, open burning). Based on the aforementioned treatments, this by-product receives, it is a non-hazardous waste. This by-product can be modelled on two levels: treatment activity and market activity. The former one refers to the specific technology treating the by-product while the latter level represents a mix of treatments. Users are encouraged to inspect the modelling assumptions of the treatment activities and when selecting the market to additionally inspect the treatment mix. Collection and transportation of this by-product is accounted in the respective market activity, users are advised to inspect and modify the average transportation distances for a case specific modelling.
7da585dc-ac6f-47ad-abd8-915ca5950503 | treatment of wastewater, average, capacity 1.6E8l/year | GLO | 1994 - 2022 | ordinary transforming activity | Waste Treatment & Recycling | 3700:Sewerage | E - Water supply; sewerage, waste management and remediation activities | 88afd721-07ec-4910-a004-fa3fecb6bf70 | ByProduct | waste plastic, mixture | 39270: Waste, parings and scrap of plastics | kg | 'waste plastic, mixture' is a solid waste under the category of construction and demolition wastes. It can be sourced in many and various ways and therefore it can belong in all waste categories (commercial and institutional, industrial and construction and demolition). It is primarily generated in a wide range of production activities in many different sectors, like building infrastructure, production of plastics, chemicals, aircrafts, ferries, heavy machinery, etc. 'waste plastic, mixture' contain the following fractions: 100% waste mixed plastics. By the database default (and per unit of reference product),'waste plastic, mixture' has 15.3% water on wet mass basis (84.7% dry matter) and Carbon present is of only fossil origin (74.73% on a dry matter basis). It has a higher heating value of 34.05 MJ/kg . This kind of by-product (recyclable or waste) is generated from ordinary transforming activities, and as such can be considered for modelling waste outputs of comparable composition. In the ecoinvent database, treatment option/s for this by-product include: deposition (sanitary landfill, unsanitary landfill), thermal (municipal incineration), uncontrolled forms of disposal (open dump, open burning). Based on the aforementioned treatments, this by-product receives, it is a non-hazardous waste. In addition, this by-product is used in the following processes: clinker production. This by-product can be modelled on two levels: treatment activity and market activity. The former one refers to the specific technology treating the by-product while the latter level represents a mix of treatments. Users are encouraged to inspect the modelling assumptions of the treatment activities and when selecting the market to additionally inspect the treatment mix. Collection and transportation of this by-product is accounted in the respective market activity, users are advised to inspect and modify the average transportation distances for a case specific modelling.
a93814c5-be1c-41ee-8f56-e0459702a8df | avocado production | GLO | 2010 - 2022 | ordinary transforming activity | Agriculture & Animal Husbandry | 0122:Growing of tropical and subtropical fruits | A - Agriculture, forestry and fishing | dea57f7f-311e-4659-acde-df219917df6c | ReferenceProduct | avocado | 01311: Avocados | kg | The product 'avocado' is a fruit. It is a perennial crop.
6d51e7d0-2173-527d-a87f-146950ed2fde | market for electricity, high voltage | CW | 2014 - 2022 | market activity | Electricity | 3510:Electric power generation, transmission and distribution | D - Electricity, gas, steam and air conditioning supply | 66c93e71-f32b-4591-901c-55395db5c132 | ReferenceProduct | electricity, high voltage | 17100: Electrical energy | kWh | This product represents electrical energy measured in kWh. If electricity is taken from a market for electricity, the transmission infrastructure, country-specific losses and transformation losses (for markets for medium and low voltage) are included. Covers voltages above 24 kV.
3c96883a-d331-456e-8627-247c93e786a8 | mini CHP plant production, components for heat only | CH | 1997 - 2022 | ordinary transforming activity | Infrastructure & Machinery; Heat; Electricity | 2811:Manufacture of engines and turbines, except aircraft, vehicle and cycle eng | C - Manufacturing | bcdd52c5-3996-4cc4-8df1-d04e436e333a | ReferenceProduct | mini CHP plant, components for heat only | 53262: Power plants | unit | This is an infrastructure, representing the construction of a mini CHP plant, components for heat only. The process includes all components related exclusively to heat production (heat pump, storage 650 l, and heating and sanitary equipment). A total operating time of 100,000 hours is assumed. The factor of the electrical performance class is derived from the assumed total operating time of 100,000 hours divided by the service life of the components.
769775fc-fbd0-5598-be8a-32106a8eec79 | concrete production, 30MPa, for drilled piles, with cement, Portland | GLO | 2013 - 2022 | ordinary transforming activity | Cement & Concrete | 2395:Manufacture of articles of concrete, cement and plaster | C - Manufacturing | ef5d9b7f-0d4a-49b9-a2eb-eef36ded1c38 | ReferenceProduct | concrete, 30MPa | 37510: Non-refractory mortars and concretes | m3 | The product 'concrete, 30MPa' represents 30 MPa ready-mix concrete. Ready-mix concrete consists on mixed cement, aggregates, admixtures and water in a predefined proportion. 30 MPa concrete is intended for building structures in general, exposed to freeze-thaw, including residential, commercial and industrial uses. Megapascal (MPa) is a measure of the compressive strength of concrete (N/mm2). MPa informs of how much pressure can be applied to the concrete product before it cracks or fails.
769775fc-fbd0-5598-be8a-32106a8eec79 | concrete production, 30MPa, for drilled piles, with cement, Portland | GLO | 2013 - 2022 | ordinary transforming activity | Cement & Concrete | 2395:Manufacture of articles of concrete, cement and plaster | C - Manufacturing | 27da8130-82ba-485c-a800-b89efdcb0491 | ByProduct | municipal solid waste | 39910: Municipal waste | kg | 'municipal solid waste' is a solid waste under the category of residential wastes. It can be sourced in many and various ways and therefore it can belong in all waste categories (commercial and institutional, industrial and construction and demolition). It is primarily generated in a wide range of activities from many different sectors. 'municipal solid waste' contain the following fractions: plastics, paper, glass, metals, organic waste, textiles and potentially others. . By the database default (and per unit of reference product),'municipal solid waste' has 22.9% water on wet mass basis (77.1% dry matter) and Carbon present is of both fossil (17.15% on a dry matter basis), and non-fossil origin (26.17% on a dry matter basis). It has a lower heating value of 11.74 MJ/kg . This kind of by-product (recyclable or waste) is generated from ordinary transforming activities, and as such can be considered for modelling waste outputs of comparable composition. In the ecoinvent database, treatment option/s for this by-product include: deposition (sanitary landfill, unsanitary landfill), thermal (municipal incineration), uncontrolled forms of disposal (open dump, open burning). Based on the aforementioned treatments, this by-product receives, it is a non-hazardous waste. In addition, this by-product is used in the following processes: clinker production; treatment of municipal solid waste, incineration. This by-product can be modelled on two levels: treatment activity and market activity. The former one refers to the specific technology treating the by-product while the latter level represents a mix of treatments. Users are encouraged to inspect the modelling assumptions of the treatment activities and when selecting the market to additionally inspect the treatment mix. Collection and transportation of this by-product is accounted in the respective market activity, users are advised to inspect and modify the average transportation distances for a case specific modelling.
769775fc-fbd0-5598-be8a-32106a8eec79 | concrete production, 30MPa, for drilled piles, with cement, Portland | GLO | 2013 - 2022 | ordinary transforming activity | Cement & Concrete | 2395:Manufacture of articles of concrete, cement and plaster | C - Manufacturing | e9f6d312-001c-435a-a668-82239a3b7511 | ByProduct | waste concrete | 39: Wastes or scraps | kg | 'waste concrete' is a solid waste under the category of construction and demolition wastes. It is primarily generated in construction and demolition of building infrastructure. 'waste concrete' contain the following fractions: 100% waste concrete. By the database default (and per unit of reference product),'waste concrete' has 50% water on wet mass basis (50% dry matter) and it has no Carbon content. It has no heating value. This kind of by-product (recyclable or waste) is generated from ordinary transforming activities, and as such can be considered for modelling waste outputs of comparable composition. In the ecoinvent database, treatment option/s for this by-product include: deposition (inert material landfill). Based on the aforementioned treatments, this by-product receives, it is a non-hazardous waste. This by-product can be modelled on two levels: treatment activity and market activity. The former one refers to the specific technology treating the by-product while the latter level represents a mix of treatments. Users are encouraged to inspect the modelling assumptions of the treatment activities and when selecting the market to additionally inspect the treatment mix. Collection and transportation of this by-product is accounted in the respective market activity, users are advised to inspect and modify the average transportation distances for a case specific modelling.
f2631a00-e9e8-5adb-89ed-cf087b4e2837 | electricity, high voltage, import from MK | RS | 2012 - 2022 | ordinary transforming activity | Electricity | 3510:Electric power generation, transmission and distribution | D - Electricity, gas, steam and air conditioning supply | 66c93e71-f32b-4591-901c-55395db5c132 | ReferenceProduct | electricity, high voltage | 17100: Electrical energy | kWh | This product represents electrical energy measured in kWh. If electricity is taken from a market for electricity, the transmission infrastructure, country-specific losses and transformation losses (for markets for medium and low voltage) are included. Covers voltages above 24 kV.
10c68ba9-ec8c-40d4-8a35-abcf6ebd2109 | treatment of hard coal ash, municipal incineration | CH | 1994 - 2022 | ordinary transforming activity | Waste Treatment & Recycling | 3821:Treatment and disposal of non-hazardous waste | E - Water supply; sewerage, waste management and remediation activities | 76ab0018-e176-43e0-b42c-12e82b937fef | ReferenceProduct | hard coal ash | 39: Wastes or scraps | kg | 'hard coal ash' is a solid waste under the category of industrial wastes. It is primarily generated in heat and elrctricity production but it is also generated in a wide range of activities in different sectors like chemicals production, minerals extraction, etc. 'hard coal ash' contain the following fractions: 100% ash from combustion of hard coal. By the database default (and per unit of reference product),'hard coal ash' has 0% water on wet mass basis (100% dry matter) and it has no Carbon content. It has no heating value. This kind of by-product (recyclable or waste) is generated from ordinary transforming activities, and as such can be considered for modelling waste outputs of comparable composition. In the ecoinvent database, treatment option/s for this by-product include: deposition (sanitary landfill, residual material landfill), thermal (municipal incineration). Based on the aforementioned treatments, this by-product receives, it can be both a hazardous and a non-hazardous waste. In addition, this by-product is used in the following processes: autoclaved aerated concrete block production; cement production, alternative constituents 21-35%; cement production, alternative constituents 45%; cement production, alternative constituents 6-20%; cement production, blast furnace slag 18-30% and 18-30% other alternative constituents; cement production, blast furnace slag 31-50% and 31-50% other alternative constituents; cement production, fly ash 21-35%; cement production, fly ash 6-20%; cement production, limestone 21-35%; cement production, pozzolana and fly ash 11-35%; cement production, pozzolana and fly ash 15-40%; cement production, pozzolana and fly ash 15-50%; cement production, pozzolana and fly ash 25-35%; cement production, pozzolana and fly ash 36-55%; cement production, pozzolana and fly ash 5-15%; cement production, pozzolana and fly ash 6-14%; cement production, sulphate resistant; clinker production; concrete production, 25MPa, ready-mix, exposure class XC1; concrete production, 25MPa, ready-mix, exposure class XC2; concrete production, 30MPa, ready-mix, exposure class XC3; concrete production, 30MPa, ready-mix, exposure classes XC3/XD2/XF1/XA1; flyash brick production. This by-product can be modelled on two levels: treatment activity and market activity. The former one refers to the specific technology treating the by-product while the latter level represents a mix of treatments. Users are encouraged to inspect the modelling assumptions of the treatment activities and when selecting the market to additionally inspect the treatment mix. Collection and transportation of this by-product is accounted in the respective market activity, users are advised to inspect and modify the average transportation distances for a case specific modelling.
692465e2-bf6d-5678-827e-7984c2464603 | treatment of bilge oil, hazardous waste incineration, with energy recovery | Europe without Switzerland | 1997 - 2022 | ordinary transforming activity | Waste Treatment & Recycling | 3822:Treatment and disposal of hazardous waste | E - Water supply; sewerage, waste management and remediation activities | f3f85233-f9bb-4077-a6b0-2dd7bda88072 | ReferenceProduct | bilge oil | 39: Wastes or scraps | kg | 'bilge oil' is a liquid waste under the category of industrial wastes. It is primarily generated in heat production, electricity production, transport services and various industrial production activities. 'bilge oil' contain the following fractions: 100% bilge oil. By the database default (and per unit of reference product),'bilge oil' has 90% water on wet mass basis (10% dry matter) and Carbon present is of only fossil origin (84% on a dry matter basis). It has a higher heating value of 4.098 MJ/kg . This kind of by-product (recyclable or waste) is generated from ordinary transforming activities, and as such can be considered for modelling waste outputs of comparable composition. In the ecoinvent database, treatment option/s for this by-product include: thermal (hazardous waste incineration). Based on the aforementioned treatments, this by-product receives, it is a hazardous waste. This by-product can be modelled on two levels: treatment activity and market activity. The former one refers to the specific technology treating the by-product while the latter level represents a mix of treatments. Users are encouraged to inspect the modelling assumptions of the treatment activities and when selecting the market to additionally inspect the treatment mix. Collection and transportation of this by-product is accounted in the respective market activity, users are advised to inspect and modify the average transportation distances for a case specific modelling.
692465e2-bf6d-5678-827e-7984c2464603 | treatment of bilge oil, hazardous waste incineration, with energy recovery | Europe without Switzerland | 1997 - 2022 | ordinary transforming activity | Waste Treatment & Recycling | 3822:Treatment and disposal of hazardous waste | E - Water supply; sewerage, waste management and remediation activities | 759b89bd-3aa6-42ad-b767-5bb9ef5d331d | ByProduct | electricity, medium voltage | 17100: Electrical energy | kWh | This product represents electrical energy measured in kWh. If electricity is taken from a market for electricity, the transmission infrastructure, country-specific losses and transformation losses (for markets for medium and low voltage) are included. Covers voltages between 1kV and 24 kV.
692465e2-bf6d-5678-827e-7984c2464603 | treatment of bilge oil, hazardous waste incineration, with energy recovery | Europe without Switzerland | 1997 - 2022 | ordinary transforming activity | Waste Treatment & Recycling | 3822:Treatment and disposal of hazardous waste | E - Water supply; sewerage, waste management and remediation activities | 71e2f1db-a2c5-44d0-8337-dfff15be974d | ByProduct | heat, district or industrial, other than natural gas | 17300: Steam and hot water | MJ | This product represents heat measured in MJ. The heat is produced through various other means than natural gas. This includes burning of biomethane in gas turbine; biogas in co-gen gas engine; anthracite, coal, lignite briquettes and coke in stove; hardwood, logs, softwood, wood chips, wood pellets in furnaces and wood heaters; light fuel oil in boilers. Also contributing are heat from heat pumps and solar collectors. The dataset is targeted for district and industrial-scale heating.
692465e2-bf6d-5678-827e-7984c2464603 | treatment of bilge oil, hazardous waste incineration, with energy recovery | Europe without Switzerland | 1997 - 2022 | ordinary transforming activity | Waste Treatment & Recycling | 3822:Treatment and disposal of hazardous waste | E - Water supply; sewerage, waste management and remediation activities | 7f6bb533-2d3c-43a6-ac60-6eef299d7c52 | ByProduct | waste cement, hydrated | 39: Wastes or scraps | kg | 'waste cement, hydrated' is a solid waste under the category of construction and demolition wastes. It is primarily generated in construction and demolition of building infrastructure. 'waste cement, hydrated' contain the following fractions: 100% cement hydrated. By the database default (and per unit of reference product),'waste cement, hydrated' has 0% water on wet mass basis (100% dry matter) and it has no Carbon content. It has no heating value. This kind of by-product (recyclable or waste) is generated from ordinary transforming activities, and as such can be considered for modelling waste outputs of comparable composition. In the ecoinvent database, treatment option/s for this by-product include: deposition (residual material landfill). Based on the aforementioned treatments, this by-product receives, it is a hazardous waste. This by-product can be modelled on two levels: treatment activity and market activity. The former one refers to the specific technology treating the by-product while the latter level represents a mix of treatments. Users are encouraged to inspect the modelling assumptions of the treatment activities and when selecting the market to additionally inspect the treatment mix. Collection and transportation of this by-product is accounted in the respective market activity, users are advised to inspect and modify the average transportation distances for a case specific modelling.
144a0541-9db4-4c90-95c4-b869d7f040f0 | building construction, hostel | BR | 2017 - 2022 | ordinary transforming activity | Infrastructure & Machinery | 4100:Construction of buildings | F - Construction | 0baef2ba-2a7f-4e42-8ed9-3d5f7d5be107 | ReferenceProduct | building, hostel | 53129: Other non-residential buildings | unit | This is an immobile infrastructure, representing the construction of building, hostel, a touristic accommodation classified as hostel. The construction of the infrastructure includes energy and water used in construction, land transformation, building structure and outer building shell. The hotel building has a lifetime of 75 years, while maintenance is included only through the replacement of exchanges with shorter lifetime, like windows with a lifetime of 35 years. The hostel can host between 30 and 56 guests per night with a total lifetime capacity of 821,250 to 1,533,000. Users should consult the specific geography of this infrastructure for more detailed information.
144a0541-9db4-4c90-95c4-b869d7f040f0 | building construction, hostel | BR | 2017 - 2022 | ordinary transforming activity | Infrastructure & Machinery | 4100:Construction of buildings | F - Construction | cc755744-10f3-4cf9-8d17-fbf308dd5c5a | ByProduct | aluminium scrap, post-consumer | 39363: Waste and scrap of aluminium | kg | 'aluminium scrap, post-consumer' is a solid waste under the category of industrial wastes. It can be sourced in many and various ways and therefore it can belong in the following waste categories: construction and demolition. It is primarily generated in construction activities. 'aluminium scrap, post-consumer' contain the following fractions: 100% aluminium fraction with potential impurities. By the database default (and per unit of reference product),'aluminium scrap, post-consumer' has 0% water on wet mass basis (100% dry matter) and it has no Carbon content. It has no heating value. This kind of by-product (recyclable or waste) is generated from ordinary transforming activities, and as such can be considered for modelling waste outputs of comparable composition. In the ecoinvent database, this by-product is used in the following processes: treatment of aluminium scrap, post-consumer, by collecting, sorting, cleaning, pressing. This by-product can be modelled on two levels: treatment activity and market activity. The former one refers to the specific technology treating the by-product while the latter level represents a mix of treatments. Users are encouraged to inspect the modelling assumptions of the treatment activities and when selecting the market to additionally inspect the treatment mix. Collection and transportation of this by-product is accounted in the respective market activity, users are advised to inspect and modify the average transportation distances for a case specific modelling.
144a0541-9db4-4c90-95c4-b869d7f040f0 | building construction, hostel | BR | 2017 - 2022 | ordinary transforming activity | Infrastructure & Machinery | 4100:Construction of buildings | F - Construction | 3a91cb7d-843b-495d-9973-33ba5efee877 | ByProduct | inert waste | 39: Wastes or scraps | kg | 'inert waste' is a solid waste under the category of construction and demolition wastes. It can be sourced in many and various ways and therefore it can belong in the following waste categories: industrial. It is primarily generated in a wide range of production, construction activities in different sectors. 'inert waste' contain the following fractions: 100% inert waste (inorganic building materials like concrete and bricks, excavation materials, similar materials). By the database default (and per unit of reference product),'inert waste' has 0% water on wet mass basis (100% dry matter) and it has no Carbon content. It has no heating value. This kind of by-product (recyclable or waste) is generated from ordinary transforming activities, and as such can be considered for modelling waste outputs of comparable composition. In the ecoinvent database, treatment option/s for this by-product include: deposition (sanitary landfill). Based on the aforementioned treatments, this by-product receives, it is a non-hazardous waste. In addition, this by-product is used in the following processes: clinker production. This by-product can be modelled on two levels: treatment activity and market activity. The former one refers to the specific technology treating the by-product while the latter level represents a mix of treatments. Users are encouraged to inspect the modelling assumptions of the treatment activities and when selecting the market to additionally inspect the treatment mix. Collection and transportation of this by-product is accounted in the respective market activity, users are advised to inspect and modify the average transportation distances for a case specific modelling.
144a0541-9db4-4c90-95c4-b869d7f040f0 | building construction, hostel | BR | 2017 - 2022 | ordinary transforming activity | Infrastructure & Machinery | 4100:Construction of buildings | F - Construction | 4e201acc-5c4e-4de3-a78e-b87460ed0eed | ByProduct | used door, inner, wood | 39: Wastes or scraps | m2 | 'used door, inner, wood' is a solid waste under the category of construction and demolition wastes. It can be sourced in many and various ways and therefore it can belong in all waste categories (commercial and institutional, industrial and construction and demolition). It is primarily generated in end-of-life of hotels. 'used door, inner, wood' contain the following fractions: aluminium, steel, fibreboard, emulsion paint, plastic mixture, rubber and wood. By the database default (and per unit of reference product),'used door, inner, wood' has 5.00000000000001% water on wet mass basis (95% dry matter) and Carbon present is of both fossil (7.5% on a dry matter basis), and non-fossil origin (71.51% on a dry matter basis). It has no heating value. This kind of by-product (recyclable or waste) is generated from ordinary transforming activities, and as such can be considered for modelling waste outputs of comparable composition. In the ecoinvent database, this by-product is used in the following processes: treatment of used door, inner, wood, collection for final disposal. Based on the aforementioned treatments, this by-product receives, it is a non-hazardous waste. This by-product can be modelled on two levels: treatment activity and market activity. The former one refers to the specific technology treating the by-product while the latter level represents a mix of treatments. Users are encouraged to inspect the modelling assumptions of the treatment activities and when selecting the market to additionally inspect the treatment mix. Collection and transportation of this by-product is accounted in the respective market activity, users are advised to inspect and modify the average transportation distances for a case specific modelling.
144a0541-9db4-4c90-95c4-b869d7f040f0 | building construction, hostel | BR | 2017 - 2022 | ordinary transforming activity | Infrastructure & Machinery | 4100:Construction of buildings | F - Construction | e9f6d312-001c-435a-a668-82239a3b7511 | ByProduct | waste concrete | 39: Wastes or scraps | kg | 'waste concrete' is a solid waste under the category of construction and demolition wastes. It is primarily generated in construction and demolition of building infrastructure. 'waste concrete' contain the following fractions: 100% waste concrete. By the database default (and per unit of reference product),'waste concrete' has 50% water on wet mass basis (50% dry matter) and it has no Carbon content. It has no heating value. This kind of by-product (recyclable or waste) is generated from ordinary transforming activities, and as such can be considered for modelling waste outputs of comparable composition. In the ecoinvent database, treatment option/s for this by-product include: deposition (inert material landfill). Based on the aforementioned treatments, this by-product receives, it is a non-hazardous waste. This by-product can be modelled on two levels: treatment activity and market activity. The former one refers to the specific technology treating the by-product while the latter level represents a mix of treatments. Users are encouraged to inspect the modelling assumptions of the treatment activities and when selecting the market to additionally inspect the treatment mix. Collection and transportation of this by-product is accounted in the respective market activity, users are advised to inspect and modify the average transportation distances for a case specific modelling.
144a0541-9db4-4c90-95c4-b869d7f040f0 | building construction, hostel | BR | 2017 - 2022 | ordinary transforming activity | Infrastructure & Machinery | 4100:Construction of buildings | F - Construction | dae141a8-7daa-4f03-a649-b85b718ac65b | ByProduct | waste glass | 37111: Glass in the mass, in balls (except microspheres), rods or tubes, unworked; waste and scrap of glass | kg | 'waste glass' is a solid waste under the category of construction and demolition wastes. It can be sourced in many and various ways and therefore it can belong in all waste categories (commercial and institutional, industrial and construction and demolition). It is primarily generated in construction and demolition of building infrastructure and many industrial activities in many different sectors. 'waste glass' contain the following fractions: 100% inert waste (glass). By the database default (and per unit of reference product),'waste glass' has 0% water on wet mass basis (100% dry matter) and it has no Carbon content. It has a lower heating value of 0.05 MJ/kg . This kind of by-product (recyclable or waste) is generated from ordinary transforming activities, and as such can be considered for modelling waste outputs of comparable composition. In the ecoinvent database, treatment option/s for this by-product include: deposition (inert material landfill, sanitary landfill, unsanitary landfill), thermal (municipal incineration), uncontrolled forms of disposal (open dump, open burning). Based on the aforementioned treatments, this by-product receives, it is a non-hazardous waste. This by-product can be modelled on two levels: treatment activity and market activity. The former one refers to the specific technology treating the by-product while the latter level represents a mix of treatments. Users are encouraged to inspect the modelling assumptions of the treatment activities and when selecting the market to additionally inspect the treatment mix. Collection and transportation of this by-product is accounted in the respective market activity, users are advised to inspect and modify the average transportation distances for a case specific modelling.
144a0541-9db4-4c90-95c4-b869d7f040f0 | building construction, hostel | BR | 2017 - 2022 | ordinary transforming activity | Infrastructure & Machinery | 4100:Construction of buildings | F - Construction | 4058ca6d-92c0-4ce5-bdc9-a3a96eeade93 | ByProduct | waste gypsum plasterboard | 39990: Other wastes n.e.c. | kg | 'waste gypsum plasterboard' is a solid waste under the category of construction and demolition wastes. It is primarily generated in construction and end-of-life of hotels and hostels. 'waste gypsum plasterboard' contain the following fractions: 100% waste gypsum. By the database default (and per unit of reference product),'waste gypsum plasterboard' has 19.3% water on wet mass basis (80.7% dry matter) and it has no Carbon content. It has no heating value. This kind of by-product (recyclable or waste) is generated from ordinary transforming activities, and as such can be considered for modelling waste outputs of comparable composition. In the ecoinvent database, this by-product is used in the following processes: treatment of waste gypsum plasterboard, collection for final disposal; treatment of waste gypsum plasterboard, recycling; treatment of waste gypsum plasterboard, sorting plant. Based on the aforementioned treatments, this by-product receives, it is a non-hazardous waste. This by-product can be modelled on two levels: treatment activity and market activity. The former one refers to the specific technology treating the by-product while the latter level represents a mix of treatments. Users are encouraged to inspect the modelling assumptions of the treatment activities and when selecting the market to additionally inspect the treatment mix. Collection and transportation of this by-product is accounted in the respective market activity, users are advised to inspect and modify the average transportation distances for a case specific modelling. | 013397-24-5
144a0541-9db4-4c90-95c4-b869d7f040f0 | building construction, hostel | BR | 2017 - 2022 | ordinary transforming activity | Infrastructure & Machinery | 4100:Construction of buildings | F - Construction | 2a1db579-5d40-4d28-9b5a-c8ce7525b62d | ByProduct | waste paint on wall | 39: Wastes or scraps | kg | 'waste paint on wall' is a solid waste under the category of construction and demolition wastes. It can be sourced in many and various ways and therefore it can belong in the following waste categories: industrial. It is primarily generated in construction and end-of-life of building infrastructure. 'waste paint on wall' contain the following fractions: 100% waste paint. By the database default (and per unit of reference product),'waste paint on wall' has 0% water on wet mass basis (100% dry matter) and Carbon present is of only fossil origin (65% on a dry matter basis). It has a higher heating value of 10.86 MJ/kg and a lower heating value of 10.14 MJ/kg . This kind of by-product (recyclable or waste) is generated from ordinary transforming activities, and as such can be considered for modelling waste outputs of comparable composition. In the ecoinvent database, this by-product is used in the following processes: treatment of waste paint on wall, collection for final disposal; treatment of waste paint on wall, sorting plant. Based on the aforementioned treatments, this by-product receives, it is a non-hazardous waste. This by-product can be modelled on two levels: treatment activity and market activity. The former one refers to the specific technology treating the by-product while the latter level represents a mix of treatments. Users are encouraged to inspect the modelling assumptions of the treatment activities and when selecting the market to additionally inspect the treatment mix. Collection and transportation of this by-product is accounted in the respective market activity, users are advised to inspect and modify the average transportation distances for a case specific modelling.
144a0541-9db4-4c90-95c4-b869d7f040f0 | building construction, hostel | BR | 2017 - 2022 | ordinary transforming activity | Infrastructure & Machinery | 4100:Construction of buildings | F - Construction | e8a51ec1-60cb-4ead-a948-ad1142c61918 | ByProduct | wastewater, average | 39990: Other wastes n.e.c. | m3 | 'wastewater, average' is a by-product (wastewater) produced from residential sources. It is generated from a wide range of residential, industrial and commercial activities. By the database default (and per unit of reference product),'wastewater, average' has the following physicochemical characteristics: C: 0.000000043979 kg/m3 , N: 0.031015 kg/m3 , P: 0.0044833 kg/m3. This by-product can have a regional-specific composition; users are prompted to refer to the properties of this wastewater (in activities treating them) for a detailed elemental composition. This kind of by-product (wastewater) is generated from ordinary transforming activities, and as such can be considered for modelling wastewater outputs of comparable composition. In the ecoinvent database, treatment option/s for this wastewater include: wastewater treatment plant. This by-product can be modelled on two levels: treatment activity and market activity. The former one refers to the specific technology treating the by-product while the latter level represents a mix of treatments. Users are encouraged to inspect the modelling assumptions of the treatment activities and when selecting the market to additionally inspect the treatment mix. Collection and transportation of wastewater is accounted in the respective market activity with the use of sewer infrastructure; Transportation of wastewater through a sewer grid results in losses until the wastewater enters the wastewater treatment plant. Direct emissions due to those losses are considered in the market activity. Losses are regional specific and thus users are encouraged to inspect the regional modelling assumptions.
f30b8b3d-a073-42f2-8e10-05a3ee959bc6 | sawing and planing, azobe, air dried | RER | 2000 - 2022 | ordinary transforming activity | Wood | 1610:Sawmilling and planing of wood | C - Manufacturing | 148b552a-c50b-465e-84f7-367bda16f04a | ReferenceProduct | sawnwood, azobe, dried (u=15%), planed | 31101: Wood, sawn or chipped lengthwise, sliced or peeled, of a thickness exceeding 6 mm, of coniferous wood | m3 | The product 'sawnwood, azobe, dried (u=15%), planed' represents sawn azobe hardwood. The wood has been air dried to a water content (water in wet mass [kg] / dry mass [kg]) of 15 %. Production takes place at a sawmill. Sawnwood is used as a construction material, for the production of wooden furniture, glued laminated timber, and wooden boards.
f30b8b3d-a073-42f2-8e10-05a3ee959bc6 | sawing and planing, azobe, air dried | RER | 2000 - 2022 | ordinary transforming activity | Wood | 1610:Sawmilling and planing of wood | C - Manufacturing | 27da8130-82ba-485c-a800-b89efdcb0491 | ByProduct | municipal solid waste | 39910: Municipal waste | kg | 'municipal solid waste' is a solid waste under the category of residential wastes. It can be sourced in many and various ways and therefore it can belong in all waste categories (commercial and institutional, industrial and construction and demolition). It is primarily generated in a wide range of activities from many different sectors. 'municipal solid waste' contain the following fractions: plastics, paper, glass, metals, organic waste, textiles and potentially others. . By the database default (and per unit of reference product),'municipal solid waste' has 22.9% water on wet mass basis (77.1% dry matter) and Carbon present is of both fossil (17.15% on a dry matter basis), and non-fossil origin (26.17% on a dry matter basis). It has a lower heating value of 11.74 MJ/kg . This kind of by-product (recyclable or waste) is generated from ordinary transforming activities, and as such can be considered for modelling waste outputs of comparable composition. In the ecoinvent database, treatment option/s for this by-product include: deposition (sanitary landfill, unsanitary landfill), thermal (municipal incineration), uncontrolled forms of disposal (open dump, open burning). Based on the aforementioned treatments, this by-product receives, it is a non-hazardous waste. In addition, this by-product is used in the following processes: clinker production; treatment of municipal solid waste, incineration. This by-product can be modelled on two levels: treatment activity and market activity. The former one refers to the specific technology treating the by-product while the latter level represents a mix of treatments. Users are encouraged to inspect the modelling assumptions of the treatment activities and when selecting the market to additionally inspect the treatment mix. Collection and transportation of this by-product is accounted in the respective market activity, users are advised to inspect and modify the average transportation distances for a case specific modelling.
f30b8b3d-a073-42f2-8e10-05a3ee959bc6 | sawing and planing, azobe, air dried | RER | 2000 - 2022 | ordinary transforming activity | Wood | 1610:Sawmilling and planing of wood | C - Manufacturing | 019600be-f3ce-4399-9e31-19cdc087ed5f | ByProduct | residual wood, dry | 39283: Non-agglomerated wood waste and scrap | m3 | The product 'residual wood, dry' represents a generic product comprising residual wood produced as by-product in engineered wood product and wood wool production as well as shavings produced in planing activities. Dry residual wood has a water content (water in wet mass [kg] / dry mass [kg]) of 0.15. In the ecoinvent database, residual wood is used as in input for the production of engineered wood products.
6f8b15fa-b86e-41f6-a2b9-66a6679a2a54 | market for pinto bean | GLO | 2020 - 2022 | market activity | Agriculture & Animal Husbandry | 0111:Growing of cereals (except rice), leguminous crops and oil seeds | A - Agriculture, forestry and fishing | 629a7932-8d60-54e7-8b08-22cfa3626dfd | ReferenceProduct | pinto bean | 01243: Broad beans and horse beans, green | kg | The product 'pinto bean' is a pulse. It is an annual crop.
8adef16c-bc47-4125-9710-6f537ba28ee2 | electricity production, wind, <1MW turbine, onshore | UA | 2000 - 2022 | ordinary transforming activity | Electricity | 3510:Electric power generation, transmission and distribution | D - Electricity, gas, steam and air conditioning supply | 66c93e71-f32b-4591-901c-55395db5c132 | ReferenceProduct | electricity, high voltage | 17100: Electrical energy | kWh | This product represents electrical energy measured in kWh. If electricity is taken from a market for electricity, the transmission infrastructure, country-specific losses and transformation losses (for markets for medium and low voltage) are included. Covers voltages above 24 kV.
8adef16c-bc47-4125-9710-6f537ba28ee2 | electricity production, wind, <1MW turbine, onshore | UA | 2000 - 2022 | ordinary transforming activity | Electricity | 3510:Electric power generation, transmission and distribution | D - Electricity, gas, steam and air conditioning supply | 1b30b018-ac39-41f4-a9e0-92057eef8bb8 | ByProduct | waste mineral oil | 39990: Other wastes n.e.c. | kg | 'waste mineral oil' is a liquid waste under the category of industrial wastes. It is primarily generated in a wide range of industrial activities in many different sectors. 'waste mineral oil' contain the following fractions: 100% waste mineral oil. By the database default (and per unit of reference product),'waste mineral oil' has 10% water on wet mass basis (90% dry matter) and Carbon present is of only fossil origin (86.44% on a dry matter basis). It has a higher heating value of 41.8 MJ/kg . This kind of by-product (recyclable or waste) is generated from ordinary transforming activities, and as such can be considered for modelling waste outputs of comparable composition. In the ecoinvent database, treatment option/s for this by-product include: thermal (hazardous waste incineration). Based on the aforementioned treatments this by-product receives, it is a hazardous waste. In addition, this by-product is used in the following processes: clinker production. This by-product can be modelled on two levels: treatment activity and market activity. The former one refers to the specific technology treating the by-product while the latter level represents a mix of treatments. Users are encouraged to inspect the modelling assumptions of the treatment activities and when selecting the market to additionally inspect the treatment mix. Collection and transportation of this by-product is accounted in the respective market activity, users are advised to inspect and modify the average transportation distances for a case specific modelling.
86742183-ccf2-48c4-a6a2-9d8afde33f13 | market for nitrobenzene | GLO | 2011 - 2022 | market activity | Chemicals | 2011:Manufacture of basic chemicals | C - Manufacturing | 8c7dd9ee-4962-4ae3-9c3a-8fb58def93ae | ReferenceProduct | nitrobenzene | 341: Basic organic chemicals | kg | nitrobenzene' is an organic substance with a CAS no. : 000098-95-3. It is called 'nitrobenzene' under IUPAC naming and its molecular formula is: C6H5NO2. It is liquid under normal conditions of temperature and pressure and has a pungent odour. It is modelled as a pure substance. Modelling this substance in a solution requires the user to add the solvent of their choice in their models. There is no publicly available information about the consumption of this substance on a consumer level. On industrial sites, the substance is used for the manufacture of products in the following sectors: chemicals. | 000098-95-3
928c51d2-0ac4-544c-b8af-c01641270a80 | triphenyl phosphate production | GLO | 2015 - 2022 | ordinary transforming activity | Chemicals | 2011:Manufacture of basic chemicals | C - Manufacturing | 1e11ae72-917e-57e2-98e5-db021c65f2f3 | ReferenceProduct | triphenyl phosphate | 34180: Phosphoric esters and their salts or esters of other inorganic acids (excluding esters of hydrogen halides) an[…] | kg | triphenyl phosphate' is an organic substance with a CAS no. : 000115-86-6. It is called 'triphenyl phosphate' under IUPAC naming and its molecular formula is: C18H15O4P. It is solid under normal conditions of temperature and pressure, is odourless and may have a pellets form. It is modelled as a pure substance. Modelling this substance in a solution requires the user to add the solvent of their choice in their models. On a consumer level, is used in the following products: adhesives and sealants and cosmetics and personal care products. On industrial sites, the substance is used for the manufacture of products in the following sectors: polymers. | 000115-86-6
928c51d2-0ac4-544c-b8af-c01641270a80 | triphenyl phosphate production | GLO | 2015 - 2022 | ordinary transforming activity | Chemicals | 2011:Manufacture of basic chemicals | C - Manufacturing | e8a51ec1-60cb-4ead-a948-ad1142c61918 | ByProduct | wastewater, average | 39990: Other wastes n.e.c. | m3 | 'wastewater, average' is a by-product (wastewater) produced from residential sources. It is generated from a wide range of residential, industrial and commercial activities. By the database default (and per unit of reference product),'wastewater, average' has the following physicochemical characteristics: C: 0.000000043979 kg/m3 , N: 0.031015 kg/m3 , P: 0.0044833 kg/m3. This by-product can have a regional-specific composition; users are prompted to refer to the properties of this wastewater (in activities treating them) for a detailed elemental composition. This kind of by-product (wastewater) is generated from ordinary transforming activities, and as such can be considered for modelling wastewater outputs of comparable composition. In the ecoinvent database, treatment option/s for this wastewater include: wastewater treatment plant. This by-product can be modelled on two levels: treatment activity and market activity. The former one refers to the specific technology treating the by-product while the latter level represents a mix of treatments. Users are encouraged to inspect the modelling assumptions of the treatment activities and when selecting the market to additionally inspect the treatment mix. Collection and transportation of wastewater is accounted in the respective market activity with the use of sewer infrastructure; Transportation of wastewater through a sewer grid results in losses until the wastewater enters the wastewater treatment plant. Direct emissions due to those losses are considered in the market activity. Losses are regional specific and thus users are encouraged to inspect the regional modelling assumptions.
d31a3952-8bbe-4c9f-a742-f1a72769d3f8 | electricity production, natural gas, conventional power plant | IN-KA | 1990 - 2022 | ordinary transforming activity | Electricity | 3510:Electric power generation, transmission and distribution | D - Electricity, gas, steam and air conditioning supply | 66c93e71-f32b-4591-901c-55395db5c132 | ReferenceProduct | electricity, high voltage | 17100: Electrical energy | kWh | This product represents electrical energy measured in kWh. If electricity is taken from a market for electricity, the transmission infrastructure, country-specific losses and transformation losses (for markets for medium and low voltage) are included. Covers voltages above 24 kV.
d31a3952-8bbe-4c9f-a742-f1a72769d3f8 | electricity production, natural gas, conventional power plant | IN-KA | 1990 - 2022 | ordinary transforming activity | Electricity | 3510:Electric power generation, transmission and distribution | D - Electricity, gas, steam and air conditioning supply | cbe9c9dc-9b5e-40c0-a513-2db2d42e1b1f | ByProduct | residue from cooling tower | 39: Wastes or scraps | kg | 'residue from cooling tower' is a solid waste under the category of industrial wastes. It is primarily generated in chemicals production and heat and electricity production. 'residue from cooling tower' contain the following fractions: 100% cooling tower residue. By the database default (and per unit of reference product),'residue from cooling tower' has 30% water on wet mass basis (70% dry matter) and Carbon present is of only fossil origin (5.44% on a dry matter basis). It has no heating value. This kind of by-product (recyclable or waste) is generated from ordinary transforming activities, and as such can be considered for modelling waste outputs of comparable composition. In the ecoinvent database, treatment option/s for this by-product include: deposition (sanitary landfill). Based on the aforementioned treatments, this by-product receives, it is a non-hazardous waste. This by-product can be modelled on two levels: treatment activity and market activity. The former one refers to the specific technology treating the by-product while the latter level represents a mix of treatments. Users are encouraged to inspect the modelling assumptions of the treatment activities and when selecting the market to additionally inspect the treatment mix. Collection and transportation of this by-product is accounted in the respective market activity, users are advised to inspect and modify the average transportation distances for a case specific modelling.
9d52a0e3-f05c-409c-a954-abfa1177b2eb | treatment of sulfidic tailings, from copper mine operation, tailings impoundment | CA | 2015 - 2022 | ordinary transforming activity | Waste Treatment & Recycling; Resource Extraction; Metals | 3822:Treatment and disposal of hazardous waste | E - Water supply; sewerage, waste management and remediation activities | 7c3dbbb9-cc2d-43e8-acf9-abfa115d2ae5 | ReferenceProduct | sulfidic tailings, from copper mine operation | 39990: Other wastes n.e.c. | kg | 'sulfidic tailings, from copper mine operation' is a solid waste under the category of industrial wastes. It is primarily generated in copper mine operation. 'sulfidic tailings, from copper mine operation' contain the following fractions: 100% copper mining sulfidic tailings. By the database default (and per unit of reference product),'sulfidic tailings, from copper mine operation' has 30% water on wet mass basis (70% dry matter) and Carbon present is of only fossil origin (0.88% on a dry matter basis). It has no heating value. This kind of by-product (recyclable or waste) is generated from ordinary transforming activities, and as such can be considered for modelling waste outputs of comparable composition. In the ecoinvent database, treatment option/s for this by-product include: deposition (impoundment, tailings impoundment). Based on the aforementioned treatments, this by-product receives, it is a hazardous waste. This by-product can be modelled on two levels: treatment activity and market activity. The former one refers to the specific technology treating the by-product while the latter level represents a mix of treatments. Users are encouraged to inspect the modelling assumptions of the treatment activities and when selecting the market to additionally inspect the treatment mix. Collection and transportation of this by-product is accounted in the respective market activity, users are advised to inspect and modify the average transportation distances for a case specific modelling.
4a46accc-1933-4437-a5f7-5b0f9fb2fc7a | treatment of low level radioactive waste, surface or trench deposit | GLO | 2000 - 2022 | ordinary transforming activity | Waste Treatment & Recycling | 3822:Treatment and disposal of hazardous waste | E - Water supply; sewerage, waste management and remediation activities | 0e4b14c0-1ca8-4b85-81d9-0fe263803719 | ReferenceProduct | low level radioactive waste | 33690: Other radioactive elements and isotopes and compounds; alloys, dispersions, ceramic products and mixtures cont[…] | m3 | 'low level radioactive waste' is a solid waste under the category of industrial wastes. It is primarily generated in electricity production and fuel processing. 'low level radioactive waste' contain the following fractions: 100% low level radioactive waste. By the database default (and per unit of reference product),'low level radioactive waste' has 0% water on wet mass basis (100% dry matter) and it has no Carbon content. It has no heating value. This kind of by-product (recyclable or waste) is generated from ordinary transforming activities, and as such can be considered for modelling waste outputs of comparable composition. In the ecoinvent database, treatment option/s for this by-product include: deposition (surface or trench deposit, interim storage), thermal (plasma torch incineration). Based on the aforementioned treatments, this by-product receives, it is a hazardous waste. This by-product can be modelled on two levels: treatment activity and market activity. The former one refers to the specific technology treating the by-product while the latter level represents a mix of treatments. Users are encouraged to inspect the modelling assumptions of the treatment activities and when selecting the market to additionally inspect the treatment mix. Collection and transportation of this by-product is accounted in the respective market activity, users are advised to inspect and modify the average transportation distances for a case specific modelling.
d2cc60d8-088a-4cf9-949f-4d692ee8a2aa | electricity production, photovoltaic, 3kWp slanted-roof installation, multi-Si, panel, mounted | US-SERC | 2005 - 2022 | ordinary transforming activity | Electricity | 3510:Electric power generation, transmission and distribution | D - Electricity, gas, steam and air conditioning supply | d69294d7-8d64-4915-a896-9996a014c410 | ReferenceProduct | electricity, low voltage | 17100: Electrical energy | kWh | This product represents electrical energy measured in kWh. If electricity is taken from a market for electricity, the transmission infrastructure, country-specific losses and transformation losses (for markets for medium and low voltage) are included. Covers voltages below 1 kV.
d2cc60d8-088a-4cf9-949f-4d692ee8a2aa | electricity production, photovoltaic, 3kWp slanted-roof installation, multi-Si, panel, mounted | US-SERC | 2005 - 2022 | ordinary transforming activity | Electricity | 3510:Electric power generation, transmission and distribution | D - Electricity, gas, steam and air conditioning supply | e8a51ec1-60cb-4ead-a948-ad1142c61918 | ByProduct | wastewater, average | 39990: Other wastes n.e.c. | m3 | 'wastewater, average' is a by-product (wastewater) produced from residential sources. It is generated from a wide range of residential, industrial and commercial activities. By the database default (and per unit of reference product),'wastewater, average' has the following physicochemical characteristics: C: 0.000000043979 kg/m3 , N: 0.031015 kg/m3 , P: 0.0044833 kg/m3. This by-product can have a regional-specific composition; users are prompted to refer to the properties of this wastewater (in activities treating them) for a detailed elemental composition. This kind of by-product (wastewater) is generated from ordinary transforming activities, and as such can be considered for modelling wastewater outputs of comparable composition. In the ecoinvent database, treatment option/s for this wastewater include: wastewater treatment plant. This by-product can be modelled on two levels: treatment activity and market activity. The former one refers to the specific technology treating the by-product while the latter level represents a mix of treatments. Users are encouraged to inspect the modelling assumptions of the treatment activities and when selecting the market to additionally inspect the treatment mix. Collection and transportation of wastewater is accounted in the respective market activity with the use of sewer infrastructure; Transportation of wastewater through a sewer grid results in losses until the wastewater enters the wastewater treatment plant. Direct emissions due to those losses are considered in the market activity. Losses are regional specific and thus users are encouraged to inspect the regional modelling assumptions.
4dc06784-a7b9-5385-9b50-24bcf941d6fd | land use change, annual crop | BR-AP | 2014 - 2022 | ordinary transforming activity | Land Use | 0161:Support activities for crop production | A - Agriculture, forestry and fishing | 1d32b849-121f-4d23-853c-fa2bf55c42e9 | ReferenceProduct | land use change, annual crop | 7: Financial and related services; real estate services; and rental and leasing services | ha | This represents the service of "land use change, annual crop". It models the air emissions associated with transforming and occupying 1 ha of land to be used for an annual crop production. The transformation can be split between change from annual cropland, perennial cropland, primary forest, secondary forest and grassland to annual crop. The transformation data (split) have regional variation so users are prompted to examine the relevant geographies that are of interested.
58e86078-2953-5d0d-84db-67ccfcf3d771 | market for residues, MSWI[F]-WWT, WW from plywood production | CH | 2010 - 2022 | market activity | Waste Treatment & Recycling | 3821:Treatment and disposal of non-hazardous waste | E - Water supply; sewerage, waste management and remediation activities | 58b59025-6de8-4d58-95ed-ed8247a32ef3 | ReferenceProduct | residues, MSWI[F]-WWT, WW from plywood production | 3932: Ash and residue (except from the manufacture of iron or steel), containing metals or metallic compounds, except[…] | kg | 'residues, MSWI[F]-WWT, WW from plywood production' is a solid waste under the category of industrial wastes. These residues are produced exclusively in the incineration (with fly ash extraxtion) of 'sewage sludge, 70% water, WWT, WW from plywood production' that in turn is produced exclusively from the wastewater treatment of 'WW from plywood production'. The composition of the residues, is specific and dependent on the original composition of 'WW from plywood production'. 'residues, MSWI[F]-WWT, WW from plywood production' contain the following fractions: 100% incineration residues. By the database default (and per unit of reference product),'residues, MSWI[F]-WWT, WW from plywood production' has 0% water on wet mass basis (100% dry matter) and Carbon present is of both fossil (0.29% on a dry matter basis), and non-fossil origin (27.64% on a dry matter basis). It has no heating value. This kind of by-product (recyclable or waste) is generated in a specific treatment process, and as such is not intended to be used as for modelling waste outputs from other activities. In the ecoinvent database, treatment option/s for this by-product include: deposition (residual material landfill). Based on the aforementioned treatments, this by-product receives, it is a hazardous waste. This by-product can be modelled on two levels: treatment activity and market activity. The former one refers to the specific technology treating the by-product while the latter level represents a mix of treatments. Users are encouraged to inspect the modelling assumptions of the treatment activities and when selecting the market to additionally inspect the treatment mix. Collection and transportation of this by-product is accounted in the respective market activity, users are advised to inspect and modify the average transportation distances for a case specific modelling. 'residues, MSWI[F]-WWT, WW from plywood production' is a solid waste under the category of industrial wastes. These residues are produced exclusively in the incineration (with fly ash extraxtion) of 'sewage sludge, 70% water, WWT, WW from plywood production' that in turn is produced exclusively from the wastewater treatment of 'WW from plywood production'. The composition of the residues, is specific and dependent on the original composition of 'WW from plywood production'. 'residues, MSWI[F]-WWT, WW from plywood production' contain the following fractions: 100% incineration residues. By the database default (and per unit of reference product),'residues, MSWI[F]-WWT, WW from plywood production' has 0% water on wet mass basis (100% dry matter) and Carbon present is of both fossil (0.29% on a dry matter basis), and non-fossil origin (27.64% on a dry matter basis). It has no heating value. This kind of by-product (recyclable or waste) is generated in a specific treatment process, and as such is not intended to be used as for modelling waste outputs from other activities. In the ecoinvent database, treatment option/s for this by-product include: deposition (residual material landfill). Based on the aforementioned treatments, this by-product receives, it is a hazardous waste. This by-product can be modelled on two levels: treatment activity and market activity. The former one refers to the specific technology treating the by-product while the latter level represents a mix of treatments. Users are encouraged to inspect the modelling assumptions of the treatment activities and when selecting the market to additionally inspect the treatment mix. Collection and transportation of this by-product is accounted in the respective market activity, users are advised to inspect and modify the average transportation distances for a case specific modelling.
db958210-4fa3-4ad9-b3a6-f59db5e31b26 | market for used blower and heat exchange unit Storkair G 90 | GLO | 2011 - 2022 | market activity | Waste Treatment & Recycling | 3830:Materials recovery | E - Water supply; sewerage, waste management and remediation activities | fb08b2ca-e5e7-48ab-bb97-eda13dfaecfe | ReferenceProduct | used blower and heat exchange unit Storkair G 90 | 39990: Other wastes n.e.c. | unit | 'used blower and heat exchange unit Storkair G 90' is a solid waste under the category of construction and demolition wastes. It is primarily generated in ventilation system production activities. 'used blower and heat exchange unit Storkair G 90' contain the following fractions: galvanised steel insulated with expanded polystyrene and aluminium. By the database default (and per unit of reference product),'used blower and heat exchange unit Storkair G 90' has 0% water on wet mass basis (100% dry matter) and Carbon present is of both fossil (26.58% on a dry matter basis), and non-fossil origin (0% on a dry matter basis). It has no heating value. This kind of by-product (recyclable or waste) is generated in a specific treatment process, and as such is not intended to be used as for modelling waste outputs from other activities. In the ecoinvent database, this by-product is used in the following processes: treatment of used blower and heat exchange unit, Storkair G 90. Based on the aforementioned treatments, this by-product receives, it is a non-hazardous waste. This by-product can be modelled on two levels: treatment activity and market activity. The former one refers to the specific technology treating the by-product while the latter level represents a mix of treatments. Users are encouraged to inspect the modelling assumptions of the treatment activities and when selecting the market to additionally inspect the treatment mix. Collection and transportation of this by-product is accounted in the respective market activity, users are advised to inspect and modify the average transportation distances for a case specific modelling.
03db87ea-171a-4a53-814b-3710b2f8fd2b | acrolein production | RER | 2010 - 2022 | ordinary transforming activity | Chemicals | 2011:Manufacture of basic chemicals | C - Manufacturing | 41860f12-8b2b-47d9-bffe-966505490bf6 | ReferenceProduct | acrolein | 34170: Ethers, alcohol peroxides, ether peroxides, epoxides, acetals and hemiacetals, and their halogenated, sulphona[…] | kg | 'acrolein' is an organic substance with a CAS no. : 000107-02-8. It is called 'prop-2-enal' under IUPAC naming and its molecular formula is: C3H4O. It is liquid under normal conditions of temperature and pressure. It is modelled as a pure substance. Modelling this substance in a solution requires the user to add the solvent of their choice in their models. There is no publicly available information about the consumption of this substance on a consumer level. On industrial sites, the substance is used for the manufacture of products in the following sectors: polymers. This substance is used for the synthesis of other substances (use as intermediate). This substance can also be used as a pesticide. | 000107-02-8
6f44957e-b1f5-4f24-9d7f-dca4ca4459ae | market for apricot | GLO | 2009 - 2022 | market activity | Agriculture & Animal Husbandry | 0124:Growing of pome fruits and stone fruits | A - Agriculture, forestry and fishing | bfbebb42-d443-4cc1-8300-7dbf18a85a0b | ReferenceProduct | apricot | 01343: Apricots | kg | The product 'apricot' is a fruit. It is a perennial crop.
6f44957e-b1f5-4f24-9d7f-dca4ca4459ae | market for apricot | GLO | 2009 - 2022 | market activity | Agriculture & Animal Husbandry | 0124:Growing of pome fruits and stone fruits | A - Agriculture, forestry and fishing | 50306184-2a7e-4825-8e5d-fe8e674d1274 | ByProduct | biowaste | 391: Wastes from food and tobacco industry | kg | 'biowaste' is a solid waste under the category of residential wastes. It can be sourced in many and various ways and therefore it can belong in all waste categories (commercial and institutional, industrial and construction and demolition). It is primarily generated in production, processing and transport of agricultural products. 'biowaste' contain the following fractions: 100% organic waste (green leaves, straw of cereal, manure liquid porc, manure liquid beef, manure solid, compost young, compost manure, etc). By the database default (and per unit of reference product),'biowaste' has 60% water on wet mass basis (40% dry matter) and Carbon present is of only non-fossil origin (16.24% on a dry matter basis). It has a higher heating value of 6.087 MJ/kg . This kind of by-product (recyclable or waste) is generated from ordinary transforming activities, and as such can be considered for modelling waste outputs of comparable composition. In the ecoinvent database, treatment option/s for this by-product include: biological (anaerobic digestion, industrial composting), thermal (municipal incineration), uncontrolled forms of disposal (open dump). Based on the aforementioned treatments, this by-product receives, it is a non-hazardous waste. In addition, this by-product is used in the following processes: clinker production. This by-product can be modelled on two levels: treatment activity and market activity. The former one refers to the specific technology treating the by-product while the latter level represents a mix of treatments. Users are encouraged to inspect the modelling assumptions of the treatment activities and when selecting the market to additionally inspect the treatment mix. Collection and transportation of this by-product is accounted in the respective market activity, users are advised to inspect and modify the average transportation distances for a case specific modelling.
9d61c511-6390-4fd1-8826-96755a5438fd | market for polyphenylene sulfide | GLO | 2011 - 2022 | market activity | Chemicals | 2013:Manufacture of plastics and synthetic rubber in primary forms | C - Manufacturing | c3416676-694e-475d-8374-c6f458078a69 | ReferenceProduct | polyphenylene sulfide | 347: Plastics in primary forms | kg | 'polyphenylene sulfide', is a plastic product of fossil origin. It is a precursor substance meant to be used for the further production of plastics. The product is used in the following applications and sectors: in automotive market as alternative for metal, thermosets and other types of plastic, in more demanding applications, ideal choice for automotive parts exposed to high temperatures, automotive fluids, or mechanical stress. | 026125-40-6
15976948-f887-4176-a19d-ca5a35455d04 | market for sound insulation, heat and power co-generation unit, 160kW electrical | GLO | 2011 - 2022 | market activity | Infrastructure & Machinery; Heat; Electricity | 4220:Construction of utility projects | F - Construction | b4100a1f-4f86-4652-abf0-b877046c8f48 | ReferenceProduct | sound insulation, heat and power co-generation unit, 160kW electrical | 53262: Power plants | unit | This isan immobile infrastructure, representing the production of a sound insulation, that is used in a heat and power co-generation unit with a capacity of 160kW. The dimensions of the sound insulation are width*height*depth = 5.3 m*2.5 m*2 m, and it weighs 2400 kg. A weight proportion of metal of 80% and mineral wool of 20% is assumed. The infrastructure has an assumed lifetime of 100,000 h. The process includes the most important materials used for production, their decommission and water needed for production.
befb1cc4-8493-4fa8-965f-ca97618b28f2 | electricity production, hydro, reservoir, non-alpine region | US-HICC | 1945 - 2022 | ordinary transforming activity | Electricity | 3510:Electric power generation, transmission and distribution | D - Electricity, gas, steam and air conditioning supply | 66c93e71-f32b-4591-901c-55395db5c132 | ReferenceProduct | electricity, high voltage | 17100: Electrical energy | kWh | This product represents electrical energy measured in kWh. If electricity is taken from a market for electricity, the transmission infrastructure, country-specific losses and transformation losses (for markets for medium and low voltage) are included. Covers voltages above 24 kV.
befb1cc4-8493-4fa8-965f-ca97618b28f2 | electricity production, hydro, reservoir, non-alpine region | US-HICC | 1945 - 2022 | ordinary transforming activity | Electricity | 3510:Electric power generation, transmission and distribution | D - Electricity, gas, steam and air conditioning supply | 1b30b018-ac39-41f4-a9e0-92057eef8bb8 | ByProduct | waste mineral oil | 39990: Other wastes n.e.c. | kg | 'waste mineral oil' is a liquid waste under the category of industrial wastes. It is primarily generated in a wide range of industrial activities in many different sectors. 'waste mineral oil' contain the following fractions: 100% waste mineral oil. By the database default (and per unit of reference product),'waste mineral oil' has 10% water on wet mass basis (90% dry matter) and Carbon present is of only fossil origin (86.44% on a dry matter basis). It has a higher heating value of 41.8 MJ/kg . This kind of by-product (recyclable or waste) is generated from ordinary transforming activities, and as such can be considered for modelling waste outputs of comparable composition. In the ecoinvent database, treatment option/s for this by-product include: thermal (hazardous waste incineration). Based on the aforementioned treatments this by-product receives, it is a hazardous waste. In addition, this by-product is used in the following processes: clinker production. This by-product can be modelled on two levels: treatment activity and market activity. The former one refers to the specific technology treating the by-product while the latter level represents a mix of treatments. Users are encouraged to inspect the modelling assumptions of the treatment activities and when selecting the market to additionally inspect the treatment mix. Collection and transportation of this by-product is accounted in the respective market activity, users are advised to inspect and modify the average transportation distances for a case specific modelling.
11443949-9388-4b35-a0aa-fa9e4c76efaf | methane sulfonic acid production | GLO | 2010 - 2022 | ordinary transforming activity | Chemicals | 2011:Manufacture of basic chemicals | C - Manufacturing | 0dbbb96b-d94e-4596-8a63-7d8340ac45b5 | ReferenceProduct | methane sulfonic acid | 34160: Organo-sulphur compounds and other organo-inorganic compounds; heterocyclic compounds n.e.c.; nucleic acids an[…] | kg | 'methane sulfonic acid' is an organic substance with a CAS no. : 000075-75-2. It is called 'methanesulfonic acid' under IUPAC naming and its molecular formula is: CH4O3S. It is liquid under normal conditions of temperature and pressure. It is modelled as a pure substance. Modelling this substance in a solution requires the user to add the solvent of their choice in their models. On a consumer level, is used in the following products: washing & cleaning products, air care products, anti-freeze products and lubricants and greases. On industrial sites, the substance is used for the manufacture of products in the following sectors: metal surface treatment products, pH regulators and water treatment products and laboratory chemicals. | 000075-75-2
fd2ac90a-9b0a-5269-9b78-76f8fe3de298 | cement production, CEM III/B | Europe without Switzerland | 2005 - 2022 | ordinary transforming activity | Cement & Concrete | 2394:Manufacture of cement, lime and plaster | C - Manufacturing | 1247c26e-4301-4399-89c8-054ddafa2405 | ReferenceProduct | cement, CEM III/B | 37440: Portland cement, aluminous cement, slag cement and similar hydraulic cements, except in the form of clinkers | kg | The product 'cement, CEM III/B' represents cement (CEM III/B) according to EN 197-1, also known as blast furnace cement. CEM III/B is made of clinker and blast furnace slag 66-80% (weight-%).
9e4289d6-b580-4b90-b720-6cde48be3cf2 | market for aluminium scrap, new | GLO | 2011 - 2022 | market activity | Waste Treatment & Recycling; Metals | 2420:Manufacture of basic precious and other non-ferrous metals | C - Manufacturing | fec8576b-65e6-482e-a3c0-2e46e5854022 | ReferenceProduct | aluminium scrap, new | 39363: Waste and scrap of aluminium | kg | 'aluminium scrap, new' is a solid waste under the category of industrial wastes. It can be sourced in many and various ways and therefore it can belong in the following waste categories: construction and demolition. It is primarily generated in aluminium industry or in construction activities. 'aluminium scrap, new' contain the following fractions: 100% aluminium without impurities. By the database default (and per unit of reference product),'aluminium scrap, new' has 0% water on wet mass basis (100% dry matter) and it has no Carbon content. It has no heating value. This kind of by-product (recyclable or waste) is generated from ordinary transforming activities, and as such can be considered for modelling waste outputs of comparable composition. In the ecoinvent database, this by-product is used in the following processes: aluminium alloy production, AlLi; aluminium alloy production, Metallic Matrix Composite; aluminium production, primary, cast alloy slab from continuous casting; treatment of aluminium scrap, new, at refiner; treatment of aluminium scrap, new, at remelter. This by-product can be modelled on two levels: treatment activity and market activity. The former one refers to the specific technology treating the by-product while the latter level represents a mix of treatments. Users are encouraged to inspect the modelling assumptions of the treatment activities and when selecting the market to additionally inspect the treatment mix. Collection and transportation of this by-product is accounted in the respective market activity, users are advised to inspect and modify the average transportation distances for a case specific modelling.
a405b225-baa6-4d0c-b3ce-8f12ebfc11b8 | electricity production, hydro, reservoir, non-alpine region | KR | 1945 - 2022 | ordinary transforming activity | Electricity | 3510:Electric power generation, transmission and distribution | D - Electricity, gas, steam and air conditioning supply | 66c93e71-f32b-4591-901c-55395db5c132 | ReferenceProduct | electricity, high voltage | 17100: Electrical energy | kWh | This product represents electrical energy measured in kWh. If electricity is taken from a market for electricity, the transmission infrastructure, country-specific losses and transformation losses (for markets for medium and low voltage) are included. Covers voltages above 24 kV.
a405b225-baa6-4d0c-b3ce-8f12ebfc11b8 | electricity production, hydro, reservoir, non-alpine region | KR | 1945 - 2022 | ordinary transforming activity | Electricity | 3510:Electric power generation, transmission and distribution | D - Electricity, gas, steam and air conditioning supply | 1b30b018-ac39-41f4-a9e0-92057eef8bb8 | ByProduct | waste mineral oil | 39990: Other wastes n.e.c. | kg | 'waste mineral oil' is a liquid waste under the category of industrial wastes. It is primarily generated in a wide range of industrial activities in many different sectors. 'waste mineral oil' contain the following fractions: 100% waste mineral oil. By the database default (and per unit of reference product),'waste mineral oil' has 10% water on wet mass basis (90% dry matter) and Carbon present is of only fossil origin (86.44% on a dry matter basis). It has a higher heating value of 41.8 MJ/kg . This kind of by-product (recyclable or waste) is generated from ordinary transforming activities, and as such can be considered for modelling waste outputs of comparable composition. In the ecoinvent database, treatment option/s for this by-product include: thermal (hazardous waste incineration). Based on the aforementioned treatments this by-product receives, it is a hazardous waste. In addition, this by-product is used in the following processes: clinker production. This by-product can be modelled on two levels: treatment activity and market activity. The former one refers to the specific technology treating the by-product while the latter level represents a mix of treatments. Users are encouraged to inspect the modelling assumptions of the treatment activities and when selecting the market to additionally inspect the treatment mix. Collection and transportation of this by-product is accounted in the respective market activity, users are advised to inspect and modify the average transportation distances for a case specific modelling.
cb04057d-a9b8-5fca-a9ac-ecd57d1b799e | market for inorganic potassium fertiliser, as K2O | IT | 2016 - 2022 | market activity | Agriculture & Animal Husbandry | 0161:Support activities for crop production | A - Agriculture, forestry and fishing | 7c4dafff-fe18-45c0-92e4-857950032abb | ReferenceProduct | inorganic potassium fertiliser, as K2O | 3463: Mineral or chemical fertilizers, potassic | kg | 'inorganic potassium fertiliser, as K2O' is an inorganic substance with a CAS no. : . It is called 'which is supplying the nutrient of Potassium to the plants' under IUPAC naming and its molecular formula is: . It is mostly solid (else liquid) under normal conditions of temperature and pressure. The product represents an equivalent form of Potassium that is present in the fertiliser and is expressed as a mass of pure potassium oxide (K2O). Modelling this substance in a solution requires the user to add the solvent of their choice in their models. There is no publicly available information about the consumption of this substance on a consumer level. There is no publicly available information about the consumption of this substance on industrial sites. Based on EU regulations (REGULATION (EU) 2019/1009), if this substance would be used as fertiliser, it could be labelled as N-P-K of: the N-P-K can vary depending on the fertiliser.
8d756978-251e-59eb-bf2a-419582d4adc9 | electricity, medium voltage, residual mix | CZ | 2021 - 2022 | ordinary transforming activity | Electricity | 3510:Electric power generation, transmission and distribution | D - Electricity, gas, steam and air conditioning supply | 759b89bd-3aa6-42ad-b767-5bb9ef5d331d | ReferenceProduct | electricity, medium voltage | 17100: Electrical energy | kWh | This product represents electrical energy measured in kWh. If electricity is taken from a market for electricity, the transmission infrastructure, country-specific losses and transformation losses (for markets for medium and low voltage) are included. Covers voltages between 1kV and 24 kV.
41cba0e9-6e8d-4f3d-b5de-0797f25a53e3 | Brown-Schlesinger process | GLO | 2000 - 2022 | ordinary transforming activity | Chemicals | 2011:Manufacture of basic chemicals | C - Manufacturing | 8fba72dd-5eec-4081-ac50-680bd7550a9b | ReferenceProduct | sodium tetrahydridoborate | 34280: Hydrogen peroxide; phosphides; carbides; hydrides, nitrides, azides, silicides and borides | kg | 'sodium tetrahydridoborate' is an inorganic substance with a CAS no. : 016940-66-2. It is called 'sodium tetrahydroborate' under IUPAC naming and its molecular formula is: BH4.Na. It is solid under normal conditions of temperature and pressure and is odourless. It is modelled as a pure substance. Modelling this substance in a solution requires the user to add the solvent of their choice in their models. There is no publicly available information about the consumption of this substance on a consumer level. On industrial sites, the substance is used for the manufacture of products in the following sectors: paper chemicals and dyes, pharmaceuticals and metal surface treatment products. This substance is used for the synthesis of other substances (use as intermediate). | 016940-66-2
41cba0e9-6e8d-4f3d-b5de-0797f25a53e3 | Brown-Schlesinger process | GLO | 2000 - 2022 | ordinary transforming activity | Chemicals | 2011:Manufacture of basic chemicals | C - Manufacturing | 0d1d6886-5798-4fc9-a6f4-f2dd358c4d34 | ByProduct | sodium methoxide | 34: Basic chemicals | kg | 'sodium methoxide' is an organic substance with a CAS no. : 000124-41-4. It is called 'sodium methanolate' under IUPAC naming and its molecular formula is: CH3NaO. It is solid under normal conditions of temperature and pressure as a white powder. It is modelled as a pure substance. There are no publicly available information about the consumption of this substance on a consumer level. There are no publicly available information about the consumption of this substance on industrial sites. | 000124-41-4
95b35e8c-a077-40ef-9735-86041d757c05 | clinker production | CH | 2009 - 2022 | ordinary transforming activity | Cement & Concrete | 2394:Manufacture of cement, lime and plaster | C - Manufacturing | 0451c9ba-5f09-4e23-a8b4-3d7ee441a6fc | ReferenceProduct | blast furnace sludge | 39310: Slag, dross, scalings and other waste from the manufacture of iron or steel | kg | 'blast furnace sludge' is a solid waste under the category of industrial wastes. It is primarily generated in steelmaking process during the smelting process. 'blast furnace sludge' contain the following fractions: 100% blast furnace sludge. By the database default (and per unit of reference product),'blast furnace sludge' has 32% water on wet mass basis (68% dry matter) and Carbon present is of only fossil origin (30.4% on a dry matter basis). It has no heating value. This kind of by-product (recyclable or waste) is generated from ordinary transforming activities, and as such can be considered for modelling waste outputs of comparable composition. In the ecoinvent database, treatment option/s for this by-product include: deposition (residual material landfill). Based on the aforementioned treatments, this by-product receives, it is a hazardous waste. In addition, this by-product is used in the following processes: blast furnace sludge to market for blast furnace sludge, for recovery; clinker production. This by-product can be modelled on two levels: treatment activity and market activity. The former one refers to the specific technology treating the by-product while the latter level represents a mix of treatments. Users are encouraged to inspect the modelling assumptions of the treatment activities and when selecting the market to additionally inspect the treatment mix. Collection and transportation of this by-product is accounted in the respective market activity, users are advised to inspect and modify the average transportation distances for a case specific modelling.
95b35e8c-a077-40ef-9735-86041d757c05 | clinker production | CH | 2009 - 2022 | ordinary transforming activity | Cement & Concrete | 2394:Manufacture of cement, lime and plaster | C - Manufacturing | 1f41586d-0d8a-4c7c-8473-dd8351bab538 | ReferenceProduct | clinker | 37430: Cement clinkers | kg | The product "clinker" represents Portland cement clinker, also known as cement clinker or just clinker. Crystallised calcium silicates that are rich in calcium oxide and can rapidly react with the mixing water make up at least two-thirds of the commercial portland cement clinker. The cement industry uses limestone, marl and clay for producing clinker. Therefore the raw material mixture is calcined in a rotary kiln. Clinker is then used as an important component for the production of cement. The difference between clinker and quicklime used for products in the binding agent industry is mainly the calcination temperature which is a maximum of 1450ºC for clinker and a maximum of 1200ºC for quicklime.
95b35e8c-a077-40ef-9735-86041d757c05 | clinker production | CH | 2009 - 2022 | ordinary transforming activity | Cement & Concrete | 2394:Manufacture of cement, lime and plaster | C - Manufacturing | 3a91cb7d-843b-495d-9973-33ba5efee877 | ReferenceProduct | inert waste | 39: Wastes or scraps | kg | 'inert waste' is a solid waste under the category of construction and demolition wastes. It can be sourced in many and various ways and therefore it can belong in the following waste categories: industrial. It is primarily generated in a wide range of production, construction activities in different sectors. 'inert waste' contain the following fractions: 100% inert waste (inorganic building materials like concrete and bricks, excavation materials, similar materials). By the database default (and per unit of reference product),'inert waste' has 0% water on wet mass basis (100% dry matter) and it has no Carbon content. It has no heating value. This kind of by-product (recyclable or waste) is generated from ordinary transforming activities, and as such can be considered for modelling waste outputs of comparable composition. In the ecoinvent database, treatment option/s for this by-product include: deposition (sanitary landfill). Based on the aforementioned treatments, this by-product receives, it is a non-hazardous waste. In addition, this by-product is used in the following processes: clinker production. This by-product can be modelled on two levels: treatment activity and market activity. The former one refers to the specific technology treating the by-product while the latter level represents a mix of treatments. Users are encouraged to inspect the modelling assumptions of the treatment activities and when selecting the market to additionally inspect the treatment mix. Collection and transportation of this by-product is accounted in the respective market activity, users are advised to inspect and modify the average transportation distances for a case specific modelling.
95b35e8c-a077-40ef-9735-86041d757c05 | clinker production | CH | 2009 - 2022 | ordinary transforming activity | Cement & Concrete | 2394:Manufacture of cement, lime and plaster | C - Manufacturing | edf7f547-4078-41a0-984d-e0c55c185f3b | ReferenceProduct | pyrite ash | 374: Plaster, lime and cement | kg | 'pyrite ash' is a solid waste under the category of industrial wastes. It is primarily generated in clinker production. 'pyrite ash' contain the following fractions: 100% pyrite ash. By the database default (and per unit of reference product),'pyrite ash' has 0% water on wet mass basis (100% dry matter) and it has no Carbon content. It has no heating value. This kind of by-product (recyclable or waste) is generated from ordinary transforming activities, and as such can be considered for modelling waste outputs of comparable composition. In the ecoinvent database, this by-product is used in the following processes: clinker production. Based on the aforementioned treatments, this by-product receives, it is a non-hazardous waste. This by-product can be modelled on two levels: treatment activity and market activity. The former one refers to the specific technology treating the by-product while the latter level represents a mix of treatments. Users are encouraged to inspect the modelling assumptions of the treatment activities and when selecting the market to additionally inspect the treatment mix. Collection and transportation of this by-product is accounted in the respective market activity, users are advised to inspect and modify the average transportation distances for a case specific modelling.
95b35e8c-a077-40ef-9735-86041d757c05 | clinker production | CH | 2009 - 2022 | ordinary transforming activity | Cement & Concrete | 2394:Manufacture of cement, lime and plaster | C - Manufacturing | 3b01838a-28d0-43f5-8024-3fad9a5392c2 | ReferenceProduct | sewage sludge, dried | 39920: Sewage sludge | kg | 'sewage sludge, dried' is a solid waste under the category of industrial wastes. It is primarily generated in plastics and chemicals production. 'sewage sludge, dried' contain the following fractions: 100% average dried raw sewage sludge. By the database default (and per unit of reference product),'sewage sludge, dried' has 1% water on wet mass basis (99% dry matter) and Carbon present is of only non-fossil origin (40.96% on a dry matter basis). It has a lower heating value of 3.2 MJ/kg . This kind of by-product (recyclable or waste) is generated from ordinary transforming activities, and as such can be considered for modelling waste outputs of comparable composition. In the ecoinvent database, this by-product is used in the following processes: clinker production. Based on the aforementioned treatments, this by-product receives, it is a non-hazardous waste. This by-product can be modelled on two levels: treatment activity and market activity. The former one refers to the specific technology treating the by-product while the latter level represents a mix of treatments. Users are encouraged to inspect the modelling assumptions of the treatment activities and when selecting the market to additionally inspect the treatment mix. Collection and transportation of this by-product is accounted in the respective market activity, users are advised to inspect and modify the average transportation distances for a case specific modelling.
95b35e8c-a077-40ef-9735-86041d757c05 | clinker production | CH | 2009 - 2022 | ordinary transforming activity | Cement & Concrete | 2394:Manufacture of cement, lime and plaster | C - Manufacturing | cfa1d213-eeff-41a8-8744-7907cc7c4c7b | ReferenceProduct | spent solvent mixture | 39950: Wastes from chemical or allied industries | kg | 'spent solvent mixture' is a liquid waste under the category of industrial wastes. It is primarily generated in a wide range of industrial activities in many different sectors. 'spent solvent mixture' contain the following fractions: 100% waste solvents mixture. By the database default (and per unit of reference product),'spent solvent mixture' has 16.5% water on wet mass basis (83.5% dry matter) and Carbon present is of only fossil origin (57.13% on a dry matter basis). It has a higher heating value of 23.68 MJ/kg . This kind of by-product (recyclable or waste) is generated from ordinary transforming activities, and as such can be considered for modelling waste outputs of comparable composition. In the ecoinvent database, treatment option/s for this by-product include: thermal (hazardous waste incineration). Based on the aforementioned treatments this by-product receives, it is a hazardous waste. In addition, this by-product is used in the following processes: clinker production. This by-product can be modelled on two levels: treatment activity and market activity. The former one refers to the specific technology treating the by-product while the latter level represents a mix of treatments. Users are encouraged to inspect the modelling assumptions of the treatment activities and when selecting the market to additionally inspect the treatment mix. Collection and transportation of this by-product is accounted in the respective market activity, users are advised to inspect and modify the average transportation distances for a case specific modelling.
95b35e8c-a077-40ef-9735-86041d757c05 | clinker production | CH | 2009 - 2022 | ordinary transforming activity | Cement & Concrete | 2394:Manufacture of cement, lime and plaster | C - Manufacturing | 1d9db9e3-2ddc-42cb-8bcb-eb6d259aee55 | ReferenceProduct | used tyre | 39260: Used pneumatic tyres of rubber | kg | 'used tyre' is a solid waste under the category of industrial wastes. It is primarily generated in end-of-life of tyre. 'used tyre' contain the following fractions: 24% steel and 76% rubber. By the database default (and per unit of reference product),'used tyre' has 0% water on wet mass basis (100% dry matter) and Carbon present is of only fossil origin (82% on a dry matter basis). It has a lower heating value of 24.85 MJ/kg . This kind of by-product (recyclable or waste) is generated from ordinary transforming activities, and as such can be considered for modelling waste outputs of comparable composition. In the ecoinvent database, this by-product is used in the following processes: clinker production; treatment of used tyre. Based on the aforementioned treatments, this by-product receives, it is a non-hazardous waste. This by-product can be modelled on two levels: treatment activity and market activity. The former one refers to the specific technology treating the by-product while the latter level represents a mix of treatments. Users are encouraged to inspect the modelling assumptions of the treatment activities and when selecting the market to additionally inspect the treatment mix. Collection and transportation of this by-product is accounted in the respective market activity, users are advised to inspect and modify the average transportation distances for a case specific modelling.
95b35e8c-a077-40ef-9735-86041d757c05 | clinker production | CH | 2009 - 2022 | ordinary transforming activity | Cement & Concrete | 2394:Manufacture of cement, lime and plaster | C - Manufacturing | 0b404a7a-c140-4b1b-a555-a7082a6012ef | ReferenceProduct | used vegetable cooking oil | 39120: Bran and other residues from the working of cereals or legumes; vegetable materials and vegetable waste, veget[…] | kg | 'used vegetable cooking oil' is a solid waste under the category of industrial wastes. It can be sourced in many and various ways and therefore it can belong in the following waste categories: residential, commercial and institutional. It is primarily generated in various industrial, residential and commercial activities. 'used vegetable cooking oil' contain the following fractions: 100% vegetable oil that consists of 93.7% triglycerides and 6.7% fatty acid methyl ester. By the database default (and per unit of reference product),'used vegetable cooking oil' has 0% water on wet mass basis (100% dry matter) and Carbon present is of only non-fossil origin (75% on a dry matter basis). It has a lower heating value of 38.4 MJ/kg . This kind of by-product (recyclable or waste) is generated from ordinary transforming activities, and as such can be considered for modelling waste outputs of comparable composition. In the ecoinvent database, treatment option/s for this by-product include: biological (anaerobic digestion). Based on the aforementioned treatments, this by-product receives, it is a non-hazardous waste. In addition, this by-product is used in the following processes: clinker production; treatment of used vegetable cooking oil, purification. This by-product can be modelled on two levels: treatment activity and market activity. The former one refers to the specific technology treating the by-product while the latter level represents a mix of treatments. Users are encouraged to inspect the modelling assumptions of the treatment activities and when selecting the market to additionally inspect the treatment mix. Collection and transportation of this by-product is accounted in the respective market activity, users are advised to inspect and modify the average transportation distances for a case specific modelling.
95b35e8c-a077-40ef-9735-86041d757c05 | clinker production | CH | 2009 - 2022 | ordinary transforming activity | Cement & Concrete | 2394:Manufacture of cement, lime and plaster | C - Manufacturing | 1b30b018-ac39-41f4-a9e0-92057eef8bb8 | ReferenceProduct | waste mineral oil | 39990: Other wastes n.e.c. | kg | 'waste mineral oil' is a liquid waste under the category of industrial wastes. It is primarily generated in a wide range of industrial activities in many different sectors. 'waste mineral oil' contain the following fractions: 100% waste mineral oil. By the database default (and per unit of reference product),'waste mineral oil' has 10% water on wet mass basis (90% dry matter) and Carbon present is of only fossil origin (86.44% on a dry matter basis). It has a higher heating value of 41.8 MJ/kg . This kind of by-product (recyclable or waste) is generated from ordinary transforming activities, and as such can be considered for modelling waste outputs of comparable composition. In the ecoinvent database, treatment option/s for this by-product include: thermal (hazardous waste incineration). Based on the aforementioned treatments this by-product receives, it is a hazardous waste. In addition, this by-product is used in the following processes: clinker production. This by-product can be modelled on two levels: treatment activity and market activity. The former one refers to the specific technology treating the by-product while the latter level represents a mix of treatments. Users are encouraged to inspect the modelling assumptions of the treatment activities and when selecting the market to additionally inspect the treatment mix. Collection and transportation of this by-product is accounted in the respective market activity, users are advised to inspect and modify the average transportation distances for a case specific modelling.
95b35e8c-a077-40ef-9735-86041d757c05 | clinker production | CH | 2009 - 2022 | ordinary transforming activity | Cement & Concrete | 2394:Manufacture of cement, lime and plaster | C - Manufacturing | cee6769c-ac58-45d5-9597-de2569031d74 | ReferenceProduct | waste paint | 39: Wastes or scraps | kg | 'waste paint' is a solid waste under the category of industrial wastes. It is primarily generated in a wide range of production and maintenance activities in many different sectors. 'waste paint' contain the following fractions: 100% waste paint. By the database default (and per unit of reference product),'waste paint' has 0% water on wet mass basis (100% dry matter) and Carbon present is of only fossil origin (65% on a dry matter basis). It has a higher heating value of 10.86 MJ/kg and a lower heating value of 10.14 MJ/kg . This kind of by-product (recyclable or waste) is generated from ordinary transforming activities, and as such can be considered for modelling waste outputs of comparable composition. In the ecoinvent database, treatment option/s for this by-product include: deposition (inert material landfill, sanitary landfill), thermal (hazardous waste incineration, municipal incineration). Based on the aforementioned treatments this by-product receives, it can be both a hazardous and a non-hazardous waste. In addition, this by-product is used in the following processes: clinker production. This by-product can be modelled on two levels: treatment activity and market activity. The former one refers to the specific technology treating the by-product while the latter level represents a mix of treatments. Users are encouraged to inspect the modelling assumptions of the treatment activities and when selecting the market to additionally inspect the treatment mix. Collection and transportation of this by-product is accounted in the respective market activity, users are advised to inspect and modify the average transportation distances for a case specific modelling.
95b35e8c-a077-40ef-9735-86041d757c05 | clinker production | CH | 2009 - 2022 | ordinary transforming activity | Cement & Concrete | 2394:Manufacture of cement, lime and plaster | C - Manufacturing | 88afd721-07ec-4910-a004-fa3fecb6bf70 | ReferenceProduct | waste plastic, mixture | 39270: Waste, parings and scrap of plastics | kg | 'waste plastic, mixture' is a solid waste under the category of construction and demolition wastes. It can be sourced in many and various ways and therefore it can belong in all waste categories (commercial and institutional, industrial and construction and demolition). It is primarily generated in a wide range of production activities in many different sectors, like building infrastructure, production of plastics, chemicals, aircrafts, ferries, heavy machinery, etc. 'waste plastic, mixture' contain the following fractions: 100% waste mixed plastics. By the database default (and per unit of reference product),'waste plastic, mixture' has 15.3% water on wet mass basis (84.7% dry matter) and Carbon present is of only fossil origin (74.73% on a dry matter basis). It has a higher heating value of 34.05 MJ/kg . This kind of by-product (recyclable or waste) is generated from ordinary transforming activities, and as such can be considered for modelling waste outputs of comparable composition. In the ecoinvent database, treatment option/s for this by-product include: deposition (sanitary landfill, unsanitary landfill), thermal (municipal incineration), uncontrolled forms of disposal (open dump, open burning). Based on the aforementioned treatments, this by-product receives, it is a non-hazardous waste. In addition, this by-product is used in the following processes: clinker production. This by-product can be modelled on two levels: treatment activity and market activity. The former one refers to the specific technology treating the by-product while the latter level represents a mix of treatments. Users are encouraged to inspect the modelling assumptions of the treatment activities and when selecting the market to additionally inspect the treatment mix. Collection and transportation of this by-product is accounted in the respective market activity, users are advised to inspect and modify the average transportation distances for a case specific modelling.
95b35e8c-a077-40ef-9735-86041d757c05 | clinker production | CH | 2009 - 2022 | ordinary transforming activity | Cement & Concrete | 2394:Manufacture of cement, lime and plaster | C - Manufacturing | 6f2eb438-cde2-4d07-a770-d023a988a9c4 | ReferenceProduct | waste wood, untreated | 3928: Sawdust and wood waste and scrap | kg | 'waste wood, untreated' is a solid waste under the category of construction and demolition wastes. It can be sourced in many and various ways and therefore it can belong in the following waste categories: industrial. It is primarily generated in construction of building infrastructure and in different industrial applications like production of chemicals, natural fibres, paper and agricultural products, ect. 'waste wood, untreated' contain the following fractions: 100 % untreated waste wood chips. By the database default (and per unit of reference product),'waste wood, untreated' has 20% water on wet mass basis (80% dry matter) and Carbon present is of only non-fossil origin (48.63% on a dry matter basis). It has a lower heating value of 13.99 MJ/kg . This kind of by-product (recyclable or waste) is generated from ordinary transforming activities, and as such can be considered for modelling waste outputs of comparable composition. In the ecoinvent database, treatment option/s for this by-product include: deposition (sanitary landfill, unsanitary landfill), thermal (municipal incineration), uncontrolled forms of disposal (open dump, open burning). Based on the aforementioned treatments, this by-product receives, it is a non-hazardous waste. In addition, this by-product is used in the following processes: clinker production; heat production, untreated waste wood, at furnace 1000-5000 kW; heat production, untreated waste wood, at furnace 1000-5000 kW, state-of-the-art 2014. This by-product can be modelled on two levels: treatment activity and market activity. The former one refers to the specific technology treating the by-product while the latter level represents a mix of treatments. Users are encouraged to inspect the modelling assumptions of the treatment activities and when selecting the market to additionally inspect the treatment mix. Collection and transportation of this by-product is accounted in the respective market activity, users are advised to inspect and modify the average transportation distances for a case specific modelling.
23624e0f-dc6e-5856-9813-b0f912b4813d | treatment of electric arc furnace slag, residual material landfill | GLO | 1987 - 2022 | ordinary transforming activity | Waste Treatment & Recycling; Metals | 3821:Treatment and disposal of non-hazardous waste | E - Water supply; sewerage, waste management and remediation activities | 6e74937e-b691-4c49-9b8f-5ba44d7c081d | ReferenceProduct | electric arc furnace slag | 39310: Slag, dross, scalings and other waste from the manufacture of iron or steel | kg | 'electric arc furnace slag' is a solid waste under the category of industrial wastes. It is primarily generated in metal production and processing activities. 'electric arc furnace slag' contain the following fractions: 100% slag from electric arc furnace. By the database default (and per unit of reference product),'electric arc furnace slag' has 0.5% water on wet mass basis (99.5% dry matter) and Carbon present is of only fossil origin (0.2% on a dry matter basis). It has no heating value. This kind of by-product (recyclable or waste) is generated from ordinary transforming activities, and as such can be considered for modelling waste outputs of comparable composition. In the ecoinvent database, treatment option/s for this by-product include: deposition (residual material landfill). Based on the aforementioned treatments, this by-product receives, it is a hazardous waste. In addition, this by-product is used in the following processes: electric arc furnace slag to market for electric arc furnace slag, for recovery. This by-product can be modelled on two levels: treatment activity and market activity. The former one refers to the specific technology treating the by-product while the latter level represents a mix of treatments. Users are encouraged to inspect the modelling assumptions of the treatment activities and when selecting the market to additionally inspect the treatment mix. Collection and transportation of this by-product is accounted in the respective market activity, users are advised to inspect and modify the average transportation distances for a case specific modelling.
23624e0f-dc6e-5856-9813-b0f912b4813d | treatment of electric arc furnace slag, residual material landfill | GLO | 1987 - 2022 | ordinary transforming activity | Waste Treatment & Recycling; Metals | 3821:Treatment and disposal of non-hazardous waste | E - Water supply; sewerage, waste management and remediation activities | 7f6bb533-2d3c-43a6-ac60-6eef299d7c52 | ByProduct | waste cement, hydrated | 39: Wastes or scraps | kg | 'waste cement, hydrated' is a solid waste under the category of construction and demolition wastes. It is primarily generated in construction and demolition of building infrastructure. 'waste cement, hydrated' contain the following fractions: 100% cement hydrated. By the database default (and per unit of reference product),'waste cement, hydrated' has 0% water on wet mass basis (100% dry matter) and it has no Carbon content. It has no heating value. This kind of by-product (recyclable or waste) is generated from ordinary transforming activities, and as such can be considered for modelling waste outputs of comparable composition. In the ecoinvent database, treatment option/s for this by-product include: deposition (residual material landfill). Based on the aforementioned treatments, this by-product receives, it is a hazardous waste. This by-product can be modelled on two levels: treatment activity and market activity. The former one refers to the specific technology treating the by-product while the latter level represents a mix of treatments. Users are encouraged to inspect the modelling assumptions of the treatment activities and when selecting the market to additionally inspect the treatment mix. Collection and transportation of this by-product is accounted in the respective market activity, users are advised to inspect and modify the average transportation distances for a case specific modelling.
93c77752-959c-45a8-bc43-e2e6b447f94b | electricity production, photovoltaic, 570kWp open ground installation, multi-Si | CN-AH | 2008 - 2022 | ordinary transforming activity | Electricity | 3510:Electric power generation, transmission and distribution | D - Electricity, gas, steam and air conditioning supply | d69294d7-8d64-4915-a896-9996a014c410 | ReferenceProduct | electricity, low voltage | 17100: Electrical energy | kWh | This product represents electrical energy measured in kWh. If electricity is taken from a market for electricity, the transmission infrastructure, country-specific losses and transformation losses (for markets for medium and low voltage) are included. Covers voltages below 1 kV.
93c77752-959c-45a8-bc43-e2e6b447f94b | electricity production, photovoltaic, 570kWp open ground installation, multi-Si | CN-AH | 2008 - 2022 | ordinary transforming activity | Electricity | 3510:Electric power generation, transmission and distribution | D - Electricity, gas, steam and air conditioning supply | e8a51ec1-60cb-4ead-a948-ad1142c61918 | ByProduct | wastewater, average | 39990: Other wastes n.e.c. | m3 | 'wastewater, average' is a by-product (wastewater) produced from residential sources. It is generated from a wide range of residential, industrial and commercial activities. By the database default (and per unit of reference product),'wastewater, average' has the following physicochemical characteristics: C: 0.000000043979 kg/m3 , N: 0.031015 kg/m3 , P: 0.0044833 kg/m3. This by-product can have a regional-specific composition; users are prompted to refer to the properties of this wastewater (in activities treating them) for a detailed elemental composition. This kind of by-product (wastewater) is generated from ordinary transforming activities, and as such can be considered for modelling wastewater outputs of comparable composition. In the ecoinvent database, treatment option/s for this wastewater include: wastewater treatment plant. This by-product can be modelled on two levels: treatment activity and market activity. The former one refers to the specific technology treating the by-product while the latter level represents a mix of treatments. Users are encouraged to inspect the modelling assumptions of the treatment activities and when selecting the market to additionally inspect the treatment mix. Collection and transportation of wastewater is accounted in the respective market activity with the use of sewer infrastructure; Transportation of wastewater through a sewer grid results in losses until the wastewater enters the wastewater treatment plant. Direct emissions due to those losses are considered in the market activity. Losses are regional specific and thus users are encouraged to inspect the regional modelling assumptions.
e37d6d3c-c173-552a-a7d6-84dfb2a99833 | market for waste polyvinylchloride | MT | 2018 - 2022 | market activity | Waste Treatment & Recycling | 3821:Treatment and disposal of non-hazardous waste | E - Water supply; sewerage, waste management and remediation activities | 9219c94a-7a25-4a4c-b25d-c096fdd50d47 | ReferenceProduct | waste polyvinylchloride | 39270: Waste, parings and scrap of plastics | kg | 'waste polyvinylchloride' is a solid waste under the category of construction and demolition wastes. It can be sourced in many and various ways and therefore it can belong in all waste categories (commercial and institutional, industrial and construction and demolition). It is primarily generated in a wide range of production activities in many different sectors, like building infrastructure, metal processing, electric apparatuses, heavy machinery, etc. 'waste polyvinylchloride' contain the following fractions: 100% waste polyvinylchloride (PVC). By the database default (and per unit of reference product),'waste polyvinylchloride' has 0.2% water on wet mass basis (99.8% dry matter) and Carbon present is of only fossil origin (44.09% on a dry matter basis). It has a higher heating value of 21.67 MJ/kg . This kind of by-product (recyclable or waste) is generated from ordinary transforming activities, and as such can be considered for modelling waste outputs of comparable composition. In the ecoinvent database, treatment option/s for this by-product include: deposition (sanitary landfill, unsanitary landfill), thermal (municipal incineration), uncontrolled forms of disposal (open dump, open burning). Based on the aforementioned treatments, this by-product receives, it is a non-hazardous waste. This by-product can be modelled on two levels: treatment activity and market activity. The former one refers to the specific technology treating the by-product while the latter level represents a mix of treatments. Users are encouraged to inspect the modelling assumptions of the treatment activities and when selecting the market to additionally inspect the treatment mix. Collection and transportation of this by-product is accounted in the respective market activity, users are advised to inspect and modify the average transportation distances for a case specific modelling. | 009002-86-2
76807db6-55ad-55f4-b372-b1687e874a7b | clear-cutting, grassland to arable land, perennial crop | BR-TO | 2014 - 2022 | ordinary transforming activity | Land Use | 0161:Support activities for crop production | A - Agriculture, forestry and fishing | 9b9edcf3-0539-4642-9516-0df642a5c41a | ReferenceProduct | land tenure, arable land, measured as carbon net primary productivity, perennial crop | 7: Financial and related services; real estate services; and rental and leasing services | kg | This is delivering the service of converting one type of land into another. Specifically here converting land to be used for perennial crop production. The service models the changes in carbon stocks due to the transformation of land. It is measured as kg of C net primary productvity (NPP) and represents the amount of land transformed to produce this NPP. There are five types of land (primary forest, secondary forest, grassland, annual crop and perennial crop) that are converted into land that is meant to be used for annual crop production. In a market, the mix of land tenure is country specific and thus users are prompted to inspect the regional composition for the specific land types converted into land for anual crop production.
b6e353df-91bc-56b9-ad22-5d3195efe44a | market for waste polyurethane | LV | 2018 - 2022 | market activity | Waste Treatment & Recycling | 3821:Treatment and disposal of non-hazardous waste | E - Water supply; sewerage, waste management and remediation activities | 9cdb112b-0d90-4d76-9cec-412b0c67d8bb | ReferenceProduct | waste polyurethane | 39270: Waste, parings and scrap of plastics | kg | 'waste polyurethane' is a solid waste under the category of construction and demolition wastes. It can be sourced in many and various ways and therefore it can belong in the following waste categories: industrial. It is primarily generated in a wide range of production and construction activities in many different sectors. 'waste polyurethane' contain the following fractions: 100% waste polyurethane. By the database default (and per unit of reference product),'waste polyurethane' has 0.2% water on wet mass basis (99.8% dry matter) and Carbon present is of only fossil origin (64.13% on a dry matter basis). It has a lower heating value of 30.67 MJ/kg . This kind of by-product (recyclable or waste) is generated from ordinary transforming activities, and as such can be considered for modelling waste outputs of comparable composition. In the ecoinvent database, treatment option/s for this by-product include: deposition (inert material landfill, sanitary landfill, unsanitary landfill), thermal (municipal incineration), uncontrolled forms of disposal (open dump, open burning). Based on the aforementioned treatments, this by-product receives, it is a non-hazardous waste. This by-product can be modelled on two levels: treatment activity and market activity. The former one refers to the specific technology treating the by-product while the latter level represents a mix of treatments. Users are encouraged to inspect the modelling assumptions of the treatment activities and when selecting the market to additionally inspect the treatment mix. Collection and transportation of this by-product is accounted in the respective market activity, users are advised to inspect and modify the average transportation distances for a case specific modelling. | 009009-54-5
cfd2f209-2769-5d86-85ef-21ccb4ecc6a3 | petroleum and gas production, offshore | LY | 2019 - 2022 | ordinary transforming activity | Resource Extraction; Fuels | 06:Extraction of crude petroleum and natural gas | B - Mining and quarrying | a9007f10-7e39-4d50-8f4a-d6d03ce3d673 | ReferenceProduct | natural gas, high pressure | 12020: Natural gas, liquefied or in the gaseous state | m3 | ‘natural gas, high pressure' is a fossil fuel, for which a generic gross calorific value (GCV) of 40MJ/m3, a net calorific value (NCV) of 36.0 MJ/m3 and a density of 0.735kg/m3 for natural gas are applied, in line with the global statistics (referring to standard cubic meters, Sm3, measured at 15°C and 1013 mbar). It is used as a gaseous fuel and is sourced from oil and gas production and evaporation of liquid natural gas. The initial overpressure of the gas is 1-5 bar (1000-5000 hPa). Natural gas supplied at high pressure is predominantly used by large consumers, e.g., power plants and industries. | 014493-06-2
cfd2f209-2769-5d86-85ef-21ccb4ecc6a3 | petroleum and gas production, offshore | LY | 2019 - 2022 | ordinary transforming activity | Resource Extraction; Fuels | 06:Extraction of crude petroleum and natural gas | B - Mining and quarrying | e6aad2de-0b1b-49c3-a0c4-797ba34d87e5 | ReferenceProduct | petroleum | 12010: Petroleum oils and oils obtained from bituminous minerals, crude | kg | Crude 'petroleum' oil is a fossil fuel with a net calorific value of 43.4 MJ/kg. The density of petroleum set to 858.1 kg/m3. Its main application is as the feedstock for petroleum refineries, for the production of various fuels and petrochemicals. | 008002-05-9
cfd2f209-2769-5d86-85ef-21ccb4ecc6a3 | petroleum and gas production, offshore | LY | 2019 - 2022 | ordinary transforming activity | Resource Extraction; Fuels | 06:Extraction of crude petroleum and natural gas | B - Mining and quarrying | 6047c525-49b7-4a7d-baf6-a61283e5eda9 | ByProduct | hazardous waste, for underground deposit | 39: Wastes or scraps | kg | 'hazardous waste, for underground deposit' is a solid waste under the category of industrial wastes. It can be sourced in many and various ways and therefore it can belong in all waste categories (commercial and institutional, industrial and construction and demolition). It is primarily generated in a wide range of activities in different sectors. 'hazardous waste, for underground deposit' contain the following fractions: 100% inert waste meant for underground deposit. Due to lack of data, the composition of this waste is approximated with the known fraction of the municipal solid waste incineration residues. By the database default (and per unit of reference product),'hazardous waste, for underground deposit' has 0% water on wet mass basis (100% dry matter) and Carbon present is of only fossil origin (55.47% on a dry matter basis). It has no heating value. This kind of by-product (recyclable or waste) is generated from ordinary transforming activities, and as such can be considered for modelling waste outputs of comparable composition. In the ecoinvent database, treatment option/s for this by-product include: deposition (underground deposit). Based on the aforementioned treatments, this by-product receives, it is a hazardous waste. This by-product can be modelled on two levels: treatment activity and market activity. The former one refers to the specific technology treating the by-product while the latter level represents a mix of treatments. Users are encouraged to inspect the modelling assumptions of the treatment activities and when selecting the market to additionally inspect the treatment mix. Collection and transportation of this by-product is accounted in the respective market activity, users are advised to inspect and modify the average transportation distances for a case specific modelling.
cfd2f209-2769-5d86-85ef-21ccb4ecc6a3 | petroleum and gas production, offshore | LY | 2019 - 2022 | ordinary transforming activity | Resource Extraction; Fuels | 06:Extraction of crude petroleum and natural gas | B - Mining and quarrying | 27da8130-82ba-485c-a800-b89efdcb0491 | ByProduct | municipal solid waste | 39910: Municipal waste | kg | 'municipal solid waste' is a solid waste under the category of residential wastes. It can be sourced in many and various ways and therefore it can belong in all waste categories (commercial and institutional, industrial and construction and demolition). It is primarily generated in a wide range of activities from many different sectors. 'municipal solid waste' contain the following fractions: plastics, paper, glass, metals, organic waste, textiles and potentially others. . By the database default (and per unit of reference product),'municipal solid waste' has 22.9% water on wet mass basis (77.1% dry matter) and Carbon present is of both fossil (17.15% on a dry matter basis), and non-fossil origin (26.17% on a dry matter basis). It has a lower heating value of 11.74 MJ/kg . This kind of by-product (recyclable or waste) is generated from ordinary transforming activities, and as such can be considered for modelling waste outputs of comparable composition. In the ecoinvent database, treatment option/s for this by-product include: deposition (sanitary landfill, unsanitary landfill), thermal (municipal incineration), uncontrolled forms of disposal (open dump, open burning). Based on the aforementioned treatments, this by-product receives, it is a non-hazardous waste. In addition, this by-product is used in the following processes: clinker production; treatment of municipal solid waste, incineration. This by-product can be modelled on two levels: treatment activity and market activity. The former one refers to the specific technology treating the by-product while the latter level represents a mix of treatments. Users are encouraged to inspect the modelling assumptions of the treatment activities and when selecting the market to additionally inspect the treatment mix. Collection and transportation of this by-product is accounted in the respective market activity, users are advised to inspect and modify the average transportation distances for a case specific modelling.
cfd2f209-2769-5d86-85ef-21ccb4ecc6a3 | petroleum and gas production, offshore | LY | 2019 - 2022 | ordinary transforming activity | Resource Extraction; Fuels | 06:Extraction of crude petroleum and natural gas | B - Mining and quarrying | 10da3c92-bfbe-455c-8029-dfd4e4acedd4 | ByProduct | waste natural gas, sweet | 39990: Other wastes n.e.c. | MJ | 'waste natural gas, sweet' is a liquid waste under the category of industrial wastes. It is primarily generated in petroleum and natural gas activities. 'waste natural gas, sweet' contain the following fractions: 100% sweet natural gas. By the database default (and per unit of reference product),'waste natural gas, sweet' has 0% water on wet mass basis (100% dry matter) and Carbon present is of only fossil origin (58.93% on a dry matter basis). It has no heating value. This kind of by-product (recyclable or waste) is generated from ordinary transforming activities, and as such can be considered for modelling waste outputs of comparable composition. In the ecoinvent database, this by-product is used in the following processes: treatment of waste natural gas, sweet, burned in production flare. Based on the aforementioned treatments, this by-product receives, it is a non-hazardous waste. This by-product can be modelled on two levels: treatment activity and market activity. The former one refers to the specific technology treating the by-product while the latter level represents a mix of treatments. Users are encouraged to inspect the modelling assumptions of the treatment activities and when selecting the market to additionally inspect the treatment mix. Collection and transportation of this by-product is accounted in the respective market activity, users are advised to inspect and modify the average transportation distances for a case specific modelling.
cfd2f209-2769-5d86-85ef-21ccb4ecc6a3 | petroleum and gas production, offshore | LY | 2019 - 2022 | ordinary transforming activity | Resource Extraction; Fuels | 06:Extraction of crude petroleum and natural gas | B - Mining and quarrying | f07c38c6-4544-457a-9d45-40360514d7b2 | ByProduct | water discharge from petroleum extraction, offshore | 39920: Sewage sludge | kg | 'water discharge from petroleum extraction, offshore' represents direct water emissions generated by discharging 1kg of 'water discharge from petroleum extraction, offshore' during the extraction of petroleum. It is handled with a treatment process. The mass of water discharged is part of the petroleum extraction dataset. Pollutants present in the water and directly emitted are part of the treatment process.
f71f4299-5d2a-42cf-aa62-5c3f0c940771 | electricity production, photovoltaic, 3kWp slanted-roof installation, single-Si, panel, mounted | ZA | 2005 - 2022 | ordinary transforming activity | Electricity | 3510:Electric power generation, transmission and distribution | D - Electricity, gas, steam and air conditioning supply | d69294d7-8d64-4915-a896-9996a014c410 | ReferenceProduct | electricity, low voltage | 17100: Electrical energy | kWh | This product represents electrical energy measured in kWh. If electricity is taken from a market for electricity, the transmission infrastructure, country-specific losses and transformation losses (for markets for medium and low voltage) are included. Covers voltages below 1 kV.
f71f4299-5d2a-42cf-aa62-5c3f0c940771 | electricity production, photovoltaic, 3kWp slanted-roof installation, single-Si, panel, mounted | ZA | 2005 - 2022 | ordinary transforming activity | Electricity | 3510:Electric power generation, transmission and distribution | D - Electricity, gas, steam and air conditioning supply | e8a51ec1-60cb-4ead-a948-ad1142c61918 | ByProduct | wastewater, average | 39990: Other wastes n.e.c. | m3 | 'wastewater, average' is a by-product (wastewater) produced from residential sources. It is generated from a wide range of residential, industrial and commercial activities. By the database default (and per unit of reference product),'wastewater, average' has the following physicochemical characteristics: C: 0.000000043979 kg/m3 , N: 0.031015 kg/m3 , P: 0.0044833 kg/m3. This by-product can have a regional-specific composition; users are prompted to refer to the properties of this wastewater (in activities treating them) for a detailed elemental composition. This kind of by-product (wastewater) is generated from ordinary transforming activities, and as such can be considered for modelling wastewater outputs of comparable composition. In the ecoinvent database, treatment option/s for this wastewater include: wastewater treatment plant. This by-product can be modelled on two levels: treatment activity and market activity. The former one refers to the specific technology treating the by-product while the latter level represents a mix of treatments. Users are encouraged to inspect the modelling assumptions of the treatment activities and when selecting the market to additionally inspect the treatment mix. Collection and transportation of wastewater is accounted in the respective market activity with the use of sewer infrastructure; Transportation of wastewater through a sewer grid results in losses until the wastewater enters the wastewater treatment plant. Direct emissions due to those losses are considered in the market activity. Losses are regional specific and thus users are encouraged to inspect the regional modelling assumptions.
1ecfc8a2-12bf-43ef-9b2d-09f9dd27f710 | market for clinker | CH | 2011 - 2022 | market activity | Cement & Concrete | 2394:Manufacture of cement, lime and plaster | C - Manufacturing | 1f41586d-0d8a-4c7c-8473-dd8351bab538 | ReferenceProduct | clinker | 37430: Cement clinkers | kg | The product "clinker" represents Portland cement clinker, also known as cement clinker or just clinker. Crystallised calcium silicates that are rich in calcium oxide and can rapidly react with the mixing water make up at least two-thirds of the commercial portland cement clinker. The cement industry uses limestone, marl and clay for producing clinker. Therefore the raw material mixture is calcined in a rotary kiln. Clinker is then used as an important component for the production of cement. The difference between clinker and quicklime used for products in the binding agent industry is mainly the calcination temperature which is a maximum of 1450ºC for clinker and a maximum of 1200ºC for quicklime.
dd825c88-cc96-5935-82ee-a360f171dbe4 | market for nitric acid, without water, in 50% solution state | RAF | 2016 - 2022 | market activity | Chemicals; Agriculture & Animal Husbandry | 2012:Manufacture of fertilizers and nitrogen compounds | C - Manufacturing | 68db7412-ba35-488b-8a45-9a9f48448522 | ReferenceProduct | nitric acid, without water, in 50% solution state | 34233: Nitric acid, sulphonitric acids | kg | 'nitric acid, without water, in 50% solution state' is an inorganic substance with a CAS no. : 007697-37-2. It is called 'nitric acid' under IUPAC naming and its molecular formula is: HNO3. It is liquid under normal conditions of temperature and pressure. This dataset represents a pure substance (100% active substance). Industrially, this product is mostly used in 50% solution state. Modelling this substance in a solution requires the user to add the solvent of their choice in their models. On a consumer level, is used in the following products: air care products, fertilisers, polishes and waxes and washing & cleaning products. On industrial sites, the substance is used for the manufacture of products in the following sectors: pH regulators and water treatment products, washing & cleaning products, metal surface treatment products, non-metal-surface treatment products and semiconductors. This substance is used for the synthesis of other substances (use as intermediate). | 007697-37-2
b2e5d2e1-ba3e-4e02-9f5a-73f1cfd3f9c2 | electricity production, nuclear, pressure water reactor | RO | 2016 - 2022 | ordinary transforming activity | Electricity | 3510:Electric power generation, transmission and distribution | D - Electricity, gas, steam and air conditioning supply | 66c93e71-f32b-4591-901c-55395db5c132 | ReferenceProduct | electricity, high voltage | 17100: Electrical energy | kWh | This product represents electrical energy measured in kWh. If electricity is taken from a market for electricity, the transmission infrastructure, country-specific losses and transformation losses (for markets for medium and low voltage) are included. Covers voltages above 24 kV.
b2e5d2e1-ba3e-4e02-9f5a-73f1cfd3f9c2 | electricity production, nuclear, pressure water reactor | RO | 2016 - 2022 | ordinary transforming activity | Electricity | 3510:Electric power generation, transmission and distribution | D - Electricity, gas, steam and air conditioning supply | 6666335b-58fd-4687-9e8e-4235d8dd7b20 | ByProduct | fly ash and scrubber sludge | 39: Wastes or scraps | kg | 'fly ash and scrubber sludge' is a solid waste under the category of industrial wastes. It is primarily generated in a wide range of activities in electricity and heat production and metals processing. 'fly ash and scrubber sludge' contain the following fractions: 100% separator sludge. By the database default (and per unit of reference product),'fly ash and scrubber sludge' has 90% water on wet mass basis (10% dry matter) and Carbon present is of only fossil origin (16.7% on a dry matter basis). It has a higher heating value of 0.9 MJ/kg . This kind of by-product (recyclable or waste) is generated from ordinary transforming activities, and as such can be considered for modelling waste outputs of comparable composition. In the ecoinvent database, treatment option/s for this by-product include: thermal (hazardous waste incineration). Based on the aforementioned treatments, this by-product receives, it is a hazardous waste. This by-product can be modelled on two levels: treatment activity and market activity. The former one refers to the specific technology treating the by-product while the latter level represents a mix of treatments. Users are encouraged to inspect the modelling assumptions of the treatment activities and when selecting the market to additionally inspect the treatment mix. Collection and transportation of this by-product is accounted in the respective market activity, users are advised to inspect and modify the average transportation distances for a case specific modelling.
b2e5d2e1-ba3e-4e02-9f5a-73f1cfd3f9c2 | electricity production, nuclear, pressure water reactor | RO | 2016 - 2022 | ordinary transforming activity | Electricity | 3510:Electric power generation, transmission and distribution | D - Electricity, gas, steam and air conditioning supply | e5208079-1561-4537-a1f8-863db2702d0f | ByProduct | hazardous waste, for incineration | 39: Wastes or scraps | kg | 'hazardous waste, for incineration' is a solid waste under the category of industrial wastes. It can be sourced in many and various ways and therefore it can belong in all waste categories (commercial and institutional, industrial and construction and demolition). It is primarily generated in a wide range of activities in different sectors. 'hazardous waste, for incineration' contain the following fractions: 100% average hazardous waste average (e.g. soil contaminated with mineral oil, acids, solvents, emulsions with metals, oil mixtures from e.g., oil separator, non-metallic shredder residues, electrostatic precipitator ashes from waste incineration, wastes and distillation residues from organic synthesis, or road gutter sludge). By the database default (and per unit of reference product),'hazardous waste, for incineration' has 25% water on wet mass basis (75% dry matter) and Carbon present is of only fossil origin (55.47% on a dry matter basis). It has a lower heating value of 17 MJ/kg . This kind of by-product (recyclable or waste) is generated from ordinary transforming activities, and as such can be considered for modelling waste outputs of comparable composition. In the ecoinvent database, treatment option/s for this by-product include: thermal (hazardous waste incineration). Based on the aforementioned treatments, this by-product receives, it is a hazardous waste. This by-product can be modelled on two levels: treatment activity and market activity. The former one refers to the specific technology treating the by-product while the latter level represents a mix of treatments. Users are encouraged to inspect the modelling assumptions of the treatment activities and when selecting the market to additionally inspect the treatment mix. Collection and transportation of this by-product is accounted in the respective market activity, users are advised to inspect and modify the average transportation distances for a case specific modelling.
b2e5d2e1-ba3e-4e02-9f5a-73f1cfd3f9c2 | electricity production, nuclear, pressure water reactor | RO | 2016 - 2022 | ordinary transforming activity | Electricity | 3510:Electric power generation, transmission and distribution | D - Electricity, gas, steam and air conditioning supply | 0e4b14c0-1ca8-4b85-81d9-0fe263803719 | ByProduct | low level radioactive waste | 33690: Other radioactive elements and isotopes and compounds; alloys, dispersions, ceramic products and mixtures cont[…] | m3 | 'low level radioactive waste' is a solid waste under the category of industrial wastes. It is primarily generated in electricity production and fuel processing. 'low level radioactive waste' contain the following fractions: 100% low level radioactive waste. By the database default (and per unit of reference product),'low level radioactive waste' has 0% water on wet mass basis (100% dry matter) and it has no Carbon content. It has no heating value. This kind of by-product (recyclable or waste) is generated from ordinary transforming activities, and as such can be considered for modelling waste outputs of comparable composition. In the ecoinvent database, treatment option/s for this by-product include: deposition (surface or trench deposit, interim storage), thermal (plasma torch incineration). Based on the aforementioned treatments, this by-product receives, it is a hazardous waste. This by-product can be modelled on two levels: treatment activity and market activity. The former one refers to the specific technology treating the by-product while the latter level represents a mix of treatments. Users are encouraged to inspect the modelling assumptions of the treatment activities and when selecting the market to additionally inspect the treatment mix. Collection and transportation of this by-product is accounted in the respective market activity, users are advised to inspect and modify the average transportation distances for a case specific modelling.
b2e5d2e1-ba3e-4e02-9f5a-73f1cfd3f9c2 | electricity production, nuclear, pressure water reactor | RO | 2016 - 2022 | ordinary transforming activity | Electricity | 3510:Electric power generation, transmission and distribution | D - Electricity, gas, steam and air conditioning supply | da0a552f-5a2e-4a1c-b3ed-dd52439b3d84 | ByProduct | low level radioactive waste for final repository | 33690: Other radioactive elements and isotopes and compounds; alloys, dispersions, ceramic products and mixtures cont[…] | m3 | 'low level radioactive waste for final repository' is a solid waste under the category of industrial wastes. It is primarily generated in the treatment process of radioactive waste. 'low level radioactive waste for final repository' contain the following fractions: 100% low level radioactive waste. By the database default (and per unit of reference product),'low level radioactive waste for final repository' has 0% water on wet mass basis (100% dry matter) and it has no Carbon content. It has no heating value. This kind of by-product (recyclable or waste) is generated from ordinary transforming activities, and as such can be considered for modelling waste outputs of comparable composition. In the ecoinvent database, treatment option/s for this by-product include: deposition (final repository). Based on the aforementioned treatments, this by-product receives, it is a hazardous waste. This by-product can be modelled on two levels: treatment activity and market activity. The former one refers to the specific technology treating the by-product while the latter level represents a mix of treatments. Users are encouraged to inspect the modelling assumptions of the treatment activities and when selecting the market to additionally inspect the treatment mix. Collection and transportation of this by-product is accounted in the respective market activity, users are advised to inspect and modify the average transportation distances for a case specific modelling.
b2e5d2e1-ba3e-4e02-9f5a-73f1cfd3f9c2 | electricity production, nuclear, pressure water reactor | RO | 2016 - 2022 | ordinary transforming activity | Electricity | 3510:Electric power generation, transmission and distribution | D - Electricity, gas, steam and air conditioning supply | 73d2fe81-b31b-4bfb-bea4-554ddf98296d | ByProduct | spent nuclear fuel | 33720: Spent (irradiated) fuel elements (cartridges) of nuclear reactors | kg | 'spent nuclear fuel' is a solid waste under the category of industrial wastes. It is primarily generated in electricity production from nuclear fuels. 'spent nuclear fuel' contain the following fractions: 100% spent nuclear fuel. By the database default (and per unit of reference product),'spent nuclear fuel' has 0% water on wet mass basis (100% dry matter) and it has no Carbon content. It has no heating value. This kind of by-product (recyclable or waste) is generated from ordinary transforming activities, and as such can be considered for modelling waste outputs of comparable composition. In the ecoinvent database, treatment option/s for this by-product include: chemical (reprocessing), mechanical (conditioning). Based on the aforementioned treatments, this by-product receives, it is a hazardous waste. This by-product can be modelled on two levels: treatment activity and market activity. The former one refers to the specific technology treating the by-product while the latter level represents a mix of treatments. Users are encouraged to inspect the modelling assumptions of the treatment activities and when selecting the market to additionally inspect the treatment mix. Collection and transportation of this by-product is accounted in the respective market activity, users are advised to inspect and modify the average transportation distances for a case specific modelling.
b2e5d2e1-ba3e-4e02-9f5a-73f1cfd3f9c2 | electricity production, nuclear, pressure water reactor | RO | 2016 - 2022 | ordinary transforming activity | Electricity | 3510:Electric power generation, transmission and distribution | D - Electricity, gas, steam and air conditioning supply | 1b30b018-ac39-41f4-a9e0-92057eef8bb8 | ByProduct | waste mineral oil | 39990: Other wastes n.e.c. | kg | 'waste mineral oil' is a liquid waste under the category of industrial wastes. It is primarily generated in a wide range of industrial activities in many different sectors. 'waste mineral oil' contain the following fractions: 100% waste mineral oil. By the database default (and per unit of reference product),'waste mineral oil' has 10% water on wet mass basis (90% dry matter) and Carbon present is of only fossil origin (86.44% on a dry matter basis). It has a higher heating value of 41.8 MJ/kg . This kind of by-product (recyclable or waste) is generated from ordinary transforming activities, and as such can be considered for modelling waste outputs of comparable composition. In the ecoinvent database, treatment option/s for this by-product include: thermal (hazardous waste incineration). Based on the aforementioned treatments this by-product receives, it is a hazardous waste. In addition, this by-product is used in the following processes: clinker production. This by-product can be modelled on two levels: treatment activity and market activity. The former one refers to the specific technology treating the by-product while the latter level represents a mix of treatments. Users are encouraged to inspect the modelling assumptions of the treatment activities and when selecting the market to additionally inspect the treatment mix. Collection and transportation of this by-product is accounted in the respective market activity, users are advised to inspect and modify the average transportation distances for a case specific modelling.
2e184e1b-9c99-426d-b193-737624b8da2a | ventilation components factory construction | GLO | 1998 - 2022 | ordinary transforming activity | Infrastructure & Machinery | 4290:Construction of other civil engineering projects | F - Construction | c3691e51-97cb-49fe-b846-c18a204027e8 | ReferenceProduct | ventilation components factory | 53269: Other constructions for manufacturing | unit | This is an immobile infrastructure, representing the construction of ventilation components factory. The infrastructure is based on an approximation of an company producing metal parts and components for ventilation systems. It has a yearly production of 5,000 tons, the life time of buildings is assumed to be 50 years and the lifetime of the production machines is assumed to be 25 years. The process includes building, machinery, their decommission and land use.
1bccd4b7-ce81-5204-83af-557ad66c4273 | market for sewage sludge, 70% water, WWT, WW from ceramic production | CH | 2010 - 2022 | market activity | Waste Treatment & Recycling | 3821:Treatment and disposal of non-hazardous waste | E - Water supply; sewerage, waste management and remediation activities | 408e23d8-25c2-4cf6-8a1b-233be6efef1d | ReferenceProduct | sewage sludge, 70% water, WWT, WW from ceramic production | 39920: Sewage sludge | kg | 'sewage sludge, 70% water, WWT, WW from ceramic production' is a liquid waste under the category of industrial wastes. This sewage sludge is produced exclusively in the wastewater treatment of 'WW from ceramic production'. The composition of the sewage sludge, is specific to and dependent on the original composition of 'WW from ceramic production'. 'sewage sludge, 70% water, WWT, WW from ceramic production' contain the following fractions: 100% sewage sludge with 70% water content. By the database default (and per unit of reference product),'sewage sludge, 70% water, WWT, WW from ceramic production' has 70% water on wet mass basis (30% dry matter) and Carbon present is of only fossil origin (0.58% on a dry matter basis). It has no heating value. This kind of by-product (recyclable or waste) is generated in a specific treatment process, and as such is not intended to be used as for modelling waste outputs from other activities. In the ecoinvent database, treatment option/s for this by-product include: thermal (municipal incineration). Based on the aforementioned treatments, this by-product receives, it is a non-hazardous waste. This by-product can be modelled on two levels: treatment activity and market activity. The former one refers to the specific technology treating the by-product while the latter level represents a mix of treatments. Users are encouraged to inspect the modelling assumptions of the treatment activities and when selecting the market to additionally inspect the treatment mix. Collection and transportation of this by-product is accounted in the respective market activity, users are advised to inspect and modify the average transportation distances for a case specific modelling. 'sewage sludge, 70% water, WWT, WW from ceramic production' is a liquid waste under the category of industrial wastes. This sewage sludge is produced exclusively in the wastewater treatment of 'WW from ceramic production'. The composition of the sewage sludge, is specific to and dependent on the original composition of 'WW from ceramic production'. 'sewage sludge, 70% water, WWT, WW from ceramic production' contain the following fractions: 100% sewage sludge with 70% water content. By the database default (and per unit of reference product),'sewage sludge, 70% water, WWT, WW from ceramic production' has 70% water on wet mass basis (30% dry matter) and Carbon present is of only fossil origin (0.58% on a dry matter basis). It has no heating value. This kind of by-product (recyclable or waste) is generated in a specific treatment process, and as such is not intended to be used as for modelling waste outputs from other activities. In the ecoinvent database, treatment option/s for this by-product include: thermal (municipal incineration). Based on the aforementioned treatments, this by-product receives, it is a non-hazardous waste. This by-product can be modelled on two levels: treatment activity and market activity. The former one refers to the specific technology treating the by-product while the latter level represents a mix of treatments. Users are encouraged to inspect the modelling assumptions of the treatment activities and when selecting the market to additionally inspect the treatment mix. Collection and transportation of this by-product is accounted in the respective market activity, users are advised to inspect and modify the average transportation distances for a case specific modelling.
53d1a6b7-8601-4f13-a09d-8b62e7737f8e | treatment of waste reinforced concrete, recycling | GLO | 1994 - 2022 | ordinary transforming activity | Waste Treatment & Recycling | 3830:Materials recovery | E - Water supply; sewerage, waste management and remediation activities | 5357a067-f798-46fb-97b0-fa18f723341b | ReferenceProduct | waste reinforced concrete | 39: Wastes or scraps | kg | 'waste reinforced concrete' is a solid waste under the category of construction and demolition wastes. It is primarily generated in construction of building infrastructure. 'waste reinforced concrete' contain the following fractions: 97 % inert material and 3 % steel. By the database default (and per unit of reference product),'waste reinforced concrete' has 0.582000000000005% water on wet mass basis (99.418% dry matter) and it has no Carbon content. It has no heating value. This kind of by-product (recyclable or waste) is generated from ordinary transforming activities, and as such can be considered for modelling waste outputs of comparable composition. In the ecoinvent database, this by-product is used in the following processes: treatment of waste reinforced concrete, collection for final disposal; treatment of waste reinforced concrete, recycling; treatment of waste reinforced concrete, sorting plant. Based on the aforementioned treatments, this by-product receives, it is a non-hazardous waste. This by-product can be modelled on two levels: treatment activity and market activity. The former one refers to the specific technology treating the by-product while the latter level represents a mix of treatments. Users are encouraged to inspect the modelling assumptions of the treatment activities and when selecting the market to additionally inspect the treatment mix. Collection and transportation of this by-product is accounted in the respective market activity, users are advised to inspect and modify the average transportation distances for a case specific modelling.
6c6cadab-ff2f-44f2-b0b1-3fd56faf27f1 | wind turbine construction, 2.3MW, precast concrete tower, onshore | GLO | 2008 - 2022 | ordinary transforming activity | Infrastructure & Machinery; Electricity | 2811:Manufacture of engines and turbines, except aircraft, vehicle and cycle eng | C - Manufacturing | fdda1ac2-2b57-49a4-a1df-d6849cdf7b38 | ReferenceProduct | wind turbine, 2.3MW, onshore | 53262: Power plants | unit | This is an immobile infrastructure, representing the product of a wind turbine with a capacity of 2.3MW for onshore electricity production use. The product has a rotor diameter of 82m and 3 rotor blades, with a lifetime of 20 years. Its production represents all materials necessary to construct it and decommission but it excludes the energy consumption during manufacturing.
6c6cadab-ff2f-44f2-b0b1-3fd56faf27f1 | wind turbine construction, 2.3MW, precast concrete tower, onshore | GLO | 2008 - 2022 | ordinary transforming activity | Infrastructure & Machinery; Electricity | 2811:Manufacture of engines and turbines, except aircraft, vehicle and cycle eng | C - Manufacturing | cc755744-10f3-4cf9-8d17-fbf308dd5c5a | ByProduct | aluminium scrap, post-consumer | 39363: Waste and scrap of aluminium | kg | 'aluminium scrap, post-consumer' is a solid waste under the category of industrial wastes. It can be sourced in many and various ways and therefore it can belong in the following waste categories: construction and demolition. It is primarily generated in construction activities. 'aluminium scrap, post-consumer' contain the following fractions: 100% aluminium fraction with potential impurities. By the database default (and per unit of reference product),'aluminium scrap, post-consumer' has 0% water on wet mass basis (100% dry matter) and it has no Carbon content. It has no heating value. This kind of by-product (recyclable or waste) is generated from ordinary transforming activities, and as such can be considered for modelling waste outputs of comparable composition. In the ecoinvent database, this by-product is used in the following processes: treatment of aluminium scrap, post-consumer, by collecting, sorting, cleaning, pressing. This by-product can be modelled on two levels: treatment activity and market activity. The former one refers to the specific technology treating the by-product while the latter level represents a mix of treatments. Users are encouraged to inspect the modelling assumptions of the treatment activities and when selecting the market to additionally inspect the treatment mix. Collection and transportation of this by-product is accounted in the respective market activity, users are advised to inspect and modify the average transportation distances for a case specific modelling.
6c6cadab-ff2f-44f2-b0b1-3fd56faf27f1 | wind turbine construction, 2.3MW, precast concrete tower, onshore | GLO | 2008 - 2022 | ordinary transforming activity | Infrastructure & Machinery; Electricity | 2811:Manufacture of engines and turbines, except aircraft, vehicle and cycle eng | C - Manufacturing | 15442876-adcd-4acd-8f5b-bfca7ecab125 | ByProduct | electronics scrap from control units | 39: Wastes or scraps | kg | 'electronics scrap from control units' is a solid waste under the category of industrial wastes. It is primarily generated in end-of-life of control units. 'electronics scrap from control units' contain the following fractions: single fraction of used electronic equipment. By the database default (and per unit of reference product),'electronics scrap from control units' has 0% water on wet mass basis (100% dry matter) and Carbon present is of both fossil (33.71% on a dry matter basis), and non-fossil origin (0.01% on a dry matter basis). It has no heating value. This kind of by-product (recyclable or waste) is generated from ordinary transforming activities, and as such can be considered for modelling waste outputs of comparable composition. In the ecoinvent database, this by-product is used in the following processes: treatment of electronics scrap from control units. Based on the aforementioned treatments, this by-product receives, it is a non-hazardous waste. This by-product can be modelled on two levels: treatment activity and market activity. The former one refers to the specific technology treating the by-product while the latter level represents a mix of treatments. Users are encouraged to inspect the modelling assumptions of the treatment activities and when selecting the market to additionally inspect the treatment mix. Collection and transportation of this by-product is accounted in the respective market activity, users are advised to inspect and modify the average transportation distances for a case specific modelling.
6c6cadab-ff2f-44f2-b0b1-3fd56faf27f1 | wind turbine construction, 2.3MW, precast concrete tower, onshore | GLO | 2008 - 2022 | ordinary transforming activity | Infrastructure & Machinery; Electricity | 2811:Manufacture of engines and turbines, except aircraft, vehicle and cycle eng | C - Manufacturing | d7432632-40dc-4af8-8125-cb70dd9742c5 | ByProduct | iron scrap, unsorted | 39310: Slag, dross, scalings and other waste from the manufacture of iron or steel | kg | 'iron scrap, unsorted' is a solid waste under the category of industrial wastes. It can be sourced in many and various ways and therefore it can belong in the following waste categories: construction and demolition. It is primarily generated in construction activities and metal production. 'iron scrap, unsorted' contain the following fractions: 100% unsorted iron scrap. By the database default (and per unit of reference product),'iron scrap, unsorted' has 0% water on wet mass basis (100% dry matter) and it has no Carbon content. It has no heating value. This kind of by-product (recyclable or waste) is generated from ordinary transforming activities, and as such can be considered for modelling waste outputs of comparable composition. In the ecoinvent database, this by-product is used in the following processes: iron(III) chloride production, without water, in 12% iron solution state; iron(III) chloride production, without water, in 14% iron solution state; sorting and pressing of iron scrap; steel production, electric, low-alloyed. This by-product can be modelled on two levels: treatment activity and market activity. The former one refers to the specific technology treating the by-product while the latter level represents a mix of treatments. Users are encouraged to inspect the modelling assumptions of the treatment activities and when selecting the market to additionally inspect the treatment mix. Collection and transportation of this by-product is accounted in the respective market activity, users are advised to inspect and modify the average transportation distances for a case specific modelling.
6c6cadab-ff2f-44f2-b0b1-3fd56faf27f1 | wind turbine construction, 2.3MW, precast concrete tower, onshore | GLO | 2008 - 2022 | ordinary transforming activity | Infrastructure & Machinery; Electricity | 2811:Manufacture of engines and turbines, except aircraft, vehicle and cycle eng | C - Manufacturing | adb8247d-8bbd-45aa-b111-289d0e5e2307 | ByProduct | scrap copper | 39361: Waste and scrap of copper | kg | 'scrap copper' is a solid waste under the category of industrial wastes. It can be sourced in many and various ways and therefore it can belong in the following waste categories: construction and demolition. It is primarily generated in a wide range of production activities in many different sectors. 'scrap copper' contain the following fractions: 100% wiring copper. By the database default (and per unit of reference product),'scrap copper' has 0% water on wet mass basis (100% dry matter) and it has no Carbon content. It has no heating value. This kind of by-product (recyclable or waste) is generated from ordinary transforming activities, and as such can be considered for modelling waste outputs of comparable composition. In the ecoinvent database, treatment option/s for this by-product include: thermal (municipal incineration). Based on the aforementioned treatments, this by-product receives, it is a non-hazardous waste. This by-product can be modelled on two levels: treatment activity and market activity. The former one refers to the specific technology treating the by-product while the latter level represents a mix of treatments. Users are encouraged to inspect the modelling assumptions of the treatment activities and when selecting the market to additionally inspect the treatment mix. Collection and transportation of this by-product is accounted in the respective market activity, users are advised to inspect and modify the average transportation distances for a case specific modelling. | 007440-50-8
6c6cadab-ff2f-44f2-b0b1-3fd56faf27f1 | wind turbine construction, 2.3MW, precast concrete tower, onshore | GLO | 2008 - 2022 | ordinary transforming activity | Infrastructure & Machinery; Electricity | 2811:Manufacture of engines and turbines, except aircraft, vehicle and cycle eng | C - Manufacturing | d1a4a803-c563-4740-84cf-3c21a488bd74 | ByProduct | scrap steel | 39310: Slag, dross, scalings and other waste from the manufacture of iron or steel | kg | 'scrap steel' is a solid waste under the category of industrial wastes. It can be sourced in many and various ways and therefore it can belong in the following waste categories: construction and demolition. It is primarily generated in a wide range of production activities in many different sectors. 'scrap steel' contain the following fractions: 100& steel scrap. By the database default (and per unit of reference product),'scrap steel' has 0% water on wet mass basis (100% dry matter) and it has no Carbon content. It has no heating value. This kind of by-product (recyclable or waste) is generated from ordinary transforming activities, and as such can be considered for modelling waste outputs of comparable composition. In the ecoinvent database, treatment option/s for this by-product include: deposition (inert material landfill), thermal (municipal incineration). Based on the aforementioned treatments, this by-product receives, it is a non-hazardous waste. In addition, this by-product is used in the following processes: clinker production. This by-product can be modelled on two levels: treatment activity and market activity. The former one refers to the specific technology treating the by-product while the latter level represents a mix of treatments. Users are encouraged to inspect the modelling assumptions of the treatment activities and when selecting the market to additionally inspect the treatment mix. Collection and transportation of this by-product is accounted in the respective market activity, users are advised to inspect and modify the average transportation distances for a case specific modelling. | 007439-89-6
6c6cadab-ff2f-44f2-b0b1-3fd56faf27f1 | wind turbine construction, 2.3MW, precast concrete tower, onshore | GLO | 2008 - 2022 | ordinary transforming activity | Infrastructure & Machinery; Electricity | 2811:Manufacture of engines and turbines, except aircraft, vehicle and cycle eng | C - Manufacturing | dae141a8-7daa-4f03-a649-b85b718ac65b | ByProduct | waste glass | 37111: Glass in the mass, in balls (except microspheres), rods or tubes, unworked; waste and scrap of glass | kg | 'waste glass' is a solid waste under the category of construction and demolition wastes. It can be sourced in many and various ways and therefore it can belong in all waste categories (commercial and institutional, industrial and construction and demolition). It is primarily generated in construction and demolition of building infrastructure and many industrial activities in many different sectors. 'waste glass' contain the following fractions: 100% inert waste (glass). By the database default (and per unit of reference product),'waste glass' has 0% water on wet mass basis (100% dry matter) and it has no Carbon content. It has a lower heating value of 0.05 MJ/kg . This kind of by-product (recyclable or waste) is generated from ordinary transforming activities, and as such can be considered for modelling waste outputs of comparable composition. In the ecoinvent database, treatment option/s for this by-product include: deposition (inert material landfill, sanitary landfill, unsanitary landfill), thermal (municipal incineration), uncontrolled forms of disposal (open dump, open burning). Based on the aforementioned treatments, this by-product receives, it is a non-hazardous waste. This by-product can be modelled on two levels: treatment activity and market activity. The former one refers to the specific technology treating the by-product while the latter level represents a mix of treatments. Users are encouraged to inspect the modelling assumptions of the treatment activities and when selecting the market to additionally inspect the treatment mix. Collection and transportation of this by-product is accounted in the respective market activity, users are advised to inspect and modify the average transportation distances for a case specific modelling.
6c6cadab-ff2f-44f2-b0b1-3fd56faf27f1 | wind turbine construction, 2.3MW, precast concrete tower, onshore | GLO | 2008 - 2022 | ordinary transforming activity | Infrastructure & Machinery; Electricity | 2811:Manufacture of engines and turbines, except aircraft, vehicle and cycle eng | C - Manufacturing | 88afd721-07ec-4910-a004-fa3fecb6bf70 | ByProduct | waste plastic, mixture | 39270: Waste, parings and scrap of plastics | kg | 'waste plastic, mixture' is a solid waste under the category of construction and demolition wastes. It can be sourced in many and various ways and therefore it can belong in all waste categories (commercial and institutional, industrial and construction and demolition). It is primarily generated in a wide range of production activities in many different sectors, like building infrastructure, production of plastics, chemicals, aircrafts, ferries, heavy machinery, etc. 'waste plastic, mixture' contain the following fractions: 100% waste mixed plastics. By the database default (and per unit of reference product),'waste plastic, mixture' has 15.3% water on wet mass basis (84.7% dry matter) and Carbon present is of only fossil origin (74.73% on a dry matter basis). It has a higher heating value of 34.05 MJ/kg . This kind of by-product (recyclable or waste) is generated from ordinary transforming activities, and as such can be considered for modelling waste outputs of comparable composition. In the ecoinvent database, treatment option/s for this by-product include: deposition (sanitary landfill, unsanitary landfill), thermal (municipal incineration), uncontrolled forms of disposal (open dump, open burning). Based on the aforementioned treatments, this by-product receives, it is a non-hazardous waste. In addition, this by-product is used in the following processes: clinker production. This by-product can be modelled on two levels: treatment activity and market activity. The former one refers to the specific technology treating the by-product while the latter level represents a mix of treatments. Users are encouraged to inspect the modelling assumptions of the treatment activities and when selecting the market to additionally inspect the treatment mix. Collection and transportation of this by-product is accounted in the respective market activity, users are advised to inspect and modify the average transportation distances for a case specific modelling.
6c6cadab-ff2f-44f2-b0b1-3fd56faf27f1 | wind turbine construction, 2.3MW, precast concrete tower, onshore | GLO | 2008 - 2022 | ordinary transforming activity | Infrastructure & Machinery; Electricity | 2811:Manufacture of engines and turbines, except aircraft, vehicle and cycle eng | C - Manufacturing | 7ee0ddc3-924d-4339-b9bf-7856af6a698f | ByProduct | waste polyethylene | 39270: Waste, parings and scrap of plastics | kg | 'waste polyethylene' is a solid waste under the category of construction and demolition wastes. It can be sourced in many and various ways and therefore it can belong in all waste categories (commercial and institutional, industrial and construction and demolition). It is primarily generated in a wide range of production and construction activities in many different sectors. 'waste polyethylene' contain the following fractions: 100% waste polyethylene. By the database default (and per unit of reference product),'waste polyethylene' has 0.4% water on wet mass basis (99.6% dry matter) and Carbon present is of only fossil origin (82.53% on a dry matter basis). It has a higher heating value of 42.82 MJ/kg . This kind of by-product (recyclable or waste) is generated from ordinary transforming activities, and as such can be considered for modelling waste outputs of comparable composition. In the ecoinvent database, treatment option/s for this by-product include: deposition (sanitary landfill, unsanitary landfill), thermal (municipal incineration), uncontrolled forms of disposal (open dump, open burning). Based on the aforementioned treatments, this by-product receives, it is a non-hazardous waste. This by-product can be modelled on two levels: treatment activity and market activity. The former one refers to the specific technology treating the by-product while the latter level represents a mix of treatments. Users are encouraged to inspect the modelling assumptions of the treatment activities and when selecting the market to additionally inspect the treatment mix. Collection and transportation of this by-product is accounted in the respective market activity, users are advised to inspect and modify the average transportation distances for a case specific modelling. | 009002-88-4
6c6cadab-ff2f-44f2-b0b1-3fd56faf27f1 | wind turbine construction, 2.3MW, precast concrete tower, onshore | GLO | 2008 - 2022 | ordinary transforming activity | Infrastructure & Machinery; Electricity | 2811:Manufacture of engines and turbines, except aircraft, vehicle and cycle eng | C - Manufacturing | 5bf224ae-3af5-4eb2-9493-330c16472ca2 | ByProduct | waste polyethylene/polypropylene product | 39270: Waste, parings and scrap of plastics | kg | 'waste polyethylene/polypropylene product' is a solid waste under the category of construction and demolition wastes. It can be sourced in many and various ways and therefore it can belong in the following waste categories: industrial. It is primarily generated in construction of building infrastructure and different industrial activities like production of mattresses, turbines, pumps, etc. 'waste polyethylene/polypropylene product' contain the following fractions: 100% waste polyethylene/polypropylene. By the database default (and per unit of reference product),'waste polyethylene/polypropylene product' has 15.3% water on wet mass basis (84.7% dry matter) and Carbon present is of only fossil origin (74.8% on a dry matter basis). It has a lower heating value of 42.47 MJ/kg . This kind of by-product (recyclable or waste) is generated from ordinary transforming activities, and as such can be considered for modelling waste outputs of comparable composition. In the ecoinvent database, this by-product is used in the following processes: treatment of waste polyethylene/polypropylene product, collection for final disposal. Based on the aforementioned treatments, this by-product receives, it is a non-hazardous waste. This by-product can be modelled on two levels: treatment activity and market activity. The former one refers to the specific technology treating the by-product while the latter level represents a mix of treatments. Users are encouraged to inspect the modelling assumptions of the treatment activities and when selecting the market to additionally inspect the treatment mix. Collection and transportation of this by-product is accounted in the respective market activity, users are advised to inspect and modify the average transportation distances for a case specific modelling.
6c6cadab-ff2f-44f2-b0b1-3fd56faf27f1 | wind turbine construction, 2.3MW, precast concrete tower, onshore | GLO | 2008 - 2022 | ordinary transforming activity | Infrastructure & Machinery; Electricity | 2811:Manufacture of engines and turbines, except aircraft, vehicle and cycle eng | C - Manufacturing | 5357a067-f798-46fb-97b0-fa18f723341b | ByProduct | waste reinforced concrete | 39: Wastes or scraps | kg | 'waste reinforced concrete' is a solid waste under the category of construction and demolition wastes. It is primarily generated in construction of building infrastructure. 'waste reinforced concrete' contain the following fractions: 97 % inert material and 3 % steel. By the database default (and per unit of reference product),'waste reinforced concrete' has 0.582000000000005% water on wet mass basis (99.418% dry matter) and it has no Carbon content. It has no heating value. This kind of by-product (recyclable or waste) is generated from ordinary transforming activities, and as such can be considered for modelling waste outputs of comparable composition. In the ecoinvent database, this by-product is used in the following processes: treatment of waste reinforced concrete, collection for final disposal; treatment of waste reinforced concrete, recycling; treatment of waste reinforced concrete, sorting plant. Based on the aforementioned treatments, this by-product receives, it is a non-hazardous waste. This by-product can be modelled on two levels: treatment activity and market activity. The former one refers to the specific technology treating the by-product while the latter level represents a mix of treatments. Users are encouraged to inspect the modelling assumptions of the treatment activities and when selecting the market to additionally inspect the treatment mix. Collection and transportation of this by-product is accounted in the respective market activity, users are advised to inspect and modify the average transportation distances for a case specific modelling.
6e145276-ba2e-4e95-8003-54a72197a5a5 | electricity, high voltage, import from EE | FI | 2012 - 2022 | ordinary transforming activity | Electricity | 3510:Electric power generation, transmission and distribution | D - Electricity, gas, steam and air conditioning supply | 66c93e71-f32b-4591-901c-55395db5c132 | ReferenceProduct | electricity, high voltage | 17100: Electrical energy | kWh | This product represents electrical energy measured in kWh. If electricity is taken from a market for electricity, the transmission infrastructure, country-specific losses and transformation losses (for markets for medium and low voltage) are included. Covers voltages above 24 kV.
ba4be3a1-8789-5c45-93b3-eb3fbea5bb7c | transport, pipeline, onshore, long distance, natural gas | KZ | 2000 - 2022 | ordinary transforming activity | Transport; Fuels | 4930:Transport via pipeline | H - Transportation and storage | 1f6c6d72-b328-4f8b-841b-5e0ecb494989 | ReferenceProduct | transport, pipeline, onshore, long distance, natural gas | 65131: Transport services via pipeline of petroleum and natural gas | metric ton*km | This is delivering the service of transportation of 1 metric ton across the distance of 1 km. This service only considers the transportation of fuels, like natural gas, through offshore pipeline. The pipeline operates with electricity. The leakages are taken into account. It has a life time of 40 years, with a capacity of 0.8 Mio. Nm3 gas per hour.
ba4be3a1-8789-5c45-93b3-eb3fbea5bb7c | transport, pipeline, onshore, long distance, natural gas | KZ | 2000 - 2022 | ordinary transforming activity | Transport; Fuels | 4930:Transport via pipeline | H - Transportation and storage | 1b30b018-ac39-41f4-a9e0-92057eef8bb8 | ByProduct | waste mineral oil | 39990: Other wastes n.e.c. | kg | 'waste mineral oil' is a liquid waste under the category of industrial wastes. It is primarily generated in a wide range of industrial activities in many different sectors. 'waste mineral oil' contain the following fractions: 100% waste mineral oil. By the database default (and per unit of reference product),'waste mineral oil' has 10% water on wet mass basis (90% dry matter) and Carbon present is of only fossil origin (86.44% on a dry matter basis). It has a higher heating value of 41.8 MJ/kg . This kind of by-product (recyclable or waste) is generated from ordinary transforming activities, and as such can be considered for modelling waste outputs of comparable composition. In the ecoinvent database, treatment option/s for this by-product include: thermal (hazardous waste incineration). Based on the aforementioned treatments this by-product receives, it is a hazardous waste. In addition, this by-product is used in the following processes: clinker production. This by-product can be modelled on two levels: treatment activity and market activity. The former one refers to the specific technology treating the by-product while the latter level represents a mix of treatments. Users are encouraged to inspect the modelling assumptions of the treatment activities and when selecting the market to additionally inspect the treatment mix. Collection and transportation of this by-product is accounted in the respective market activity, users are advised to inspect and modify the average transportation distances for a case specific modelling.
32244eaf-0294-472a-89ba-bd201123044d | market for waste plastic plaster | GLO | 2011 - 2022 | market activity | Waste Treatment & Recycling | 3821:Treatment and disposal of non-hazardous waste | E - Water supply; sewerage, waste management and remediation activities | 10d4f2e3-6343-4ea1-a721-86c89858e646 | ReferenceProduct | waste plastic plaster | 39270: Waste, parings and scrap of plastics | kg | 'waste plastic plaster' is a solid waste under the category of construction and demolition wastes. It is primarily generated in construction and demolition processes. 'waste plastic plaster' contain the following fractions: 95.2% lime (filler) and 4.7% ethylene vinylacetate vinylchloride terpolymer. By the database default (and per unit of reference product),'waste plastic plaster' has 0% water on wet mass basis (100% dry matter) and Carbon present is of only fossil origin (54% on a dry matter basis). It has a lower heating value of 16.36 MJ/kg . This kind of by-product (recyclable or waste) can be generated from ordinary transforming activities, and as such can be considered for modelling waste outputs of comparable composition. In the ecoinvent database, this by-product is used in the following processes: treatment of waste plastic plaster, collection for final disposal; treatment of waste plastic plaster, sorting plant. Based on the aforementioned treatments, this by-product receives, it is a non-hazardous waste. This by-product can be modelled on two levels: treatment activity and market activity. The former one refers to the specific technology treating the by-product while the latter level represents a mix of treatments. Users are encouraged to inspect the modelling assumptions of the treatment activities and when selecting the market to additionally inspect the treatment mix. Collection and transportation of this by-product is accounted in the respective market activity, users are advised to inspect and modify the average transportation distances for a case specific modelling.
0817b914-5f94-4aa9-9f32-abfa11a84ea3 | treatment of sulfidic tailings, from zinc-lead mine operation, tailings impoundment | AU | 2015 - 2022 | ordinary transforming activity | Waste Treatment & Recycling; Resource Extraction; Metals | 3822:Treatment and disposal of hazardous waste | E - Water supply; sewerage, waste management and remediation activities | 833ce149-4770-47bc-bff0-abfa11620608 | ReferenceProduct | sulfidic tailings, from zinc-lead mine operation | 39990: Other wastes n.e.c. | kg | 'sulfidic tailings, from zinc-lead mine operation' is a solid waste under the category of industrial wastes. It is primarily generated in zinc-lead mine operation. 'sulfidic tailings, from zinc-lead mine operation' contain the following fractions: 100% zinc-lead mining sulfidic tailings. By the database default (and per unit of reference product),'sulfidic tailings, from zinc-lead mine operation' has 30% water on wet mass basis (70% dry matter) and Carbon present is of only fossil origin (0.88% on a dry matter basis). It has no heating value. This kind of by-product (recyclable or waste) is generated from ordinary transforming activities, and as such can be considered for modelling waste outputs of comparable composition. In the ecoinvent database, treatment option/s for this by-product include: deposition (impoundment, tailings impoundment). Based on the aforementioned treatments, this by-product receives, it is a hazardous waste. This by-product can be modelled on two levels: treatment activity and market activity. The former one refers to the specific technology treating the by-product while the latter level represents a mix of treatments. Users are encouraged to inspect the modelling assumptions of the treatment activities and when selecting the market to additionally inspect the treatment mix. Collection and transportation of this by-product is accounted in the respective market activity, users are advised to inspect and modify the average transportation distances for a case specific modelling.
f5f9c9e2-8467-4912-8d50-6e0b65fd7dba | heat, at cogen, with supporting oil furnace 60%, 160kWe Jakobsberg, allocation exergy | GLO | 2000 - 2022 | ordinary transforming activity | Heat | 3530:Steam and air conditioning supply | D - Electricity, gas, steam and air conditioning supply | f1349f22-f459-4472-90e8-c3d10c737dc5 | ReferenceProduct | heat, central or small-scale, Jakobsberg | 17300: Steam and hot water | MJ | This product represents heat measured in MJ. The heat is produced in an example facility reffered to as 'Jakobsberg'. This facility produces 60% of its heat through natural gas and heat pump and 40% through the burning of light fuel oil. The dataset is targeted for central or small-scale heating. For more information on 'Jakobsberg' facility please check the relevant report.
634bf1ce-e885-5cd0-91a8-a34d1e50545f | market for inorganic potassium fertiliser, as K2O | IS | 2016 - 2022 | market activity | Agriculture & Animal Husbandry | 0161:Support activities for crop production | A - Agriculture, forestry and fishing | 7c4dafff-fe18-45c0-92e4-857950032abb | ReferenceProduct | inorganic potassium fertiliser, as K2O | 3463: Mineral or chemical fertilizers, potassic | kg | 'inorganic potassium fertiliser, as K2O' is an inorganic substance with a CAS no. : . It is called 'which is supplying the nutrient of Potassium to the plants' under IUPAC naming and its molecular formula is: . It is mostly solid (else liquid) under normal conditions of temperature and pressure. The product represents an equivalent form of Potassium that is present in the fertiliser and is expressed as a mass of pure potassium oxide (K2O). Modelling this substance in a solution requires the user to add the solvent of their choice in their models. There is no publicly available information about the consumption of this substance on a consumer level. There is no publicly available information about the consumption of this substance on industrial sites. Based on EU regulations (REGULATION (EU) 2019/1009), if this substance would be used as fertiliser, it could be labelled as N-P-K of: the N-P-K can vary depending on the fertiliser.
4a7b4093-094b-55bb-aa69-469c413d31d8 | market for electricity, high voltage | DO | 2014 - 2022 | market activity | Electricity | 3510:Electric power generation, transmission and distribution | D - Electricity, gas, steam and air conditioning supply | 66c93e71-f32b-4591-901c-55395db5c132 | ReferenceProduct | electricity, high voltage | 17100: Electrical energy | kWh | This product represents electrical energy measured in kWh. If electricity is taken from a market for electricity, the transmission infrastructure, country-specific losses and transformation losses (for markets for medium and low voltage) are included. Covers voltages above 24 kV.
e30731d9-4087-4b88-8aff-c7d8d1ba4c39 | transport, passenger car, small size, petrol, EURO 3 | GLO | 2012 - 2022 | ordinary transforming activity | Transport | 4922:Other passenger land transport | H - Transportation and storage | 2496b794-9414-40bf-8545-5b84925b2f5f | ReferenceProduct | transport, passenger car, small size, petrol, EURO 3 | 64119: Other land transportation services of passengers, n.e.c. | km | This is delivering the service of average transportation of passenger/s across one kilometre (km). This service only considers the transportation of passengers. The vehicle operates with petrol, its emission standard is classified as EURO3. The average passenger load factor is considered to in total 97.2 kg. The dry weight of the vehicle is considered to be 1200 kg and its lifetime is 150000 km. A user that wish to model a different average load factor should modify this product or its producing activity.
e30731d9-4087-4b88-8aff-c7d8d1ba4c39 | transport, passenger car, small size, petrol, EURO 3 | GLO | 2012 - 2022 | ordinary transforming activity | Transport | 4922:Other passenger land transport | H - Transportation and storage | 5b975ec7-3bbe-46a1-88a0-d475a87a6eab | ByProduct | brake wear emissions, passenger car | 49129: Other parts and accessories n.e.c. of motor vehicles (including brakes, gear boxes, axles, road wheels, suspen[…] | kg | 'brake wear emissions, passenger car' represents the non-exhaust emissions (tyre, brake, road wear and petrol evaporation emissions) produced by 1kg brake wear from average passenger car. It is handled with a treatment process because it models the removal of substances (tyre material) from the technosphere.
e30731d9-4087-4b88-8aff-c7d8d1ba4c39 | transport, passenger car, small size, petrol, EURO 3 | GLO | 2012 - 2022 | ordinary transforming activity | Transport | 4922:Other passenger land transport | H - Transportation and storage | 016a27f2-6bba-45a7-a682-0ee4a9d5ac29 | ByProduct | road wear emissions, passenger car | 53211: Highways (except elevated highways), streets and roads | kg | 'road wear emissions, passenger car' represents the non-exhaust emissions (tyre, brake, road wear and petrol evaporation emissions) produced by 1kg road wear from average passenger car. It is handled with a treatment process because it models the removal of substances (tyre material) from the technosphere.
e30731d9-4087-4b88-8aff-c7d8d1ba4c39 | transport, passenger car, small size, petrol, EURO 3 | GLO | 2012 - 2022 | ordinary transforming activity | Transport | 4922:Other passenger land transport | H - Transportation and storage | d31f63ad-5605-4fd9-ac76-ab975b489dfa | ByProduct | tyre wear emissions, passenger car | 39260: Used pneumatic tyres of rubber | kg | 'tyre wear emissions, passenger car' represents the non-exhaust emissions (tyre, brake, road wear and petrol evaporation emissions) produced by 1kg tyre wear from average passenger car. It is handled with a treatment process because it models the removal of substances (tyre material) from the technosphere.
fdeb241b-4463-5f09-acf8-0bd14edaa93f | market for glycerine | RER | 2018 - 2022 | market activity | Chemicals | 2011:Manufacture of basic chemicals | C - Manufacturing | 3d3268fa-3c9e-43e0-be88-3dfd53718719 | ReferenceProduct | glycerine | 34570: Glycerol | kg | 'glycerine' is an organic substance with a CAS no. : 000056-81-5. It is called 'propane-1,2,3-triol' under IUPAC naming and its molecular formula is: C3H8O3. It is liquid under normal conditions of temperature and pressure and it has no odor. It is modelled as a pure substance. Modelling this substance in a solution requires the user to add the solvent of their choice in their models. On a consumer level, is used in the following products: fillers, putties, plasters, modelling clay, coating products, finger paints, anti-freeze products, biocides (e.g. disinfectants, pest control products) and lubricants and greases There is no publicly available information about the consumption of this substance on industrial sites. | 000056-81-5
1eab53fc-be41-50c7-827e-59becef2ec4b | concrete production, 35MPa, for civil engineering, for exterior use, with cement, Portland | GLO | 2006 - 2022 | ordinary transforming activity | Cement & Concrete | 2395:Manufacture of articles of concrete, cement and plaster | C - Manufacturing | b1f74287-042b-4171-b90c-b1eb5739f30d | ReferenceProduct | concrete, 35MPa | 37510: Non-refractory mortars and concretes | m3 | The product 'concrete, 35MPa' represents 35MPa ready-mix concrete. Ready-mix concrete consists on mixing cement, aggregates, admixtures and water in a predefined proportion, using an automatic dosing central. 35 MPa concrete is intended for structurally reinforced commercial and industrial usage, exposed to chlorides and freezing and thawing conditions (e.g. bridge, decks, parking decks and ramps, etc.). Megapascal (MPa) is a measure of the compressive strength of concrete (N/mm2). MPa informs of how much pressure can be applied to the concrete product before it cracks or fails.
1eab53fc-be41-50c7-827e-59becef2ec4b | concrete production, 35MPa, for civil engineering, for exterior use, with cement, Portland | GLO | 2006 - 2022 | ordinary transforming activity | Cement & Concrete | 2395:Manufacture of articles of concrete, cement and plaster | C - Manufacturing | 76ab0018-e176-43e0-b42c-12e82b937fef | ReferenceProduct | hard coal ash | 39: Wastes or scraps | kg | 'hard coal ash' is a solid waste under the category of industrial wastes. It is primarily generated in heat and elrctricity production but it is also generated in a wide range of activities in different sectors like chemicals production, minerals extraction, etc. 'hard coal ash' contain the following fractions: 100% ash from combustion of hard coal. By the database default (and per unit of reference product),'hard coal ash' has 0% water on wet mass basis (100% dry matter) and it has no Carbon content. It has no heating value. This kind of by-product (recyclable or waste) is generated from ordinary transforming activities, and as such can be considered for modelling waste outputs of comparable composition. In the ecoinvent database, treatment option/s for this by-product include: deposition (sanitary landfill, residual material landfill), thermal (municipal incineration). Based on the aforementioned treatments, this by-product receives, it can be both a hazardous and a non-hazardous waste. In addition, this by-product is used in the following processes: autoclaved aerated concrete block production; cement production, alternative constituents 21-35%; cement production, alternative constituents 45%; cement production, alternative constituents 6-20%; cement production, blast furnace slag 18-30% and 18-30% other alternative constituents; cement production, blast furnace slag 31-50% and 31-50% other alternative constituents; cement production, fly ash 21-35%; cement production, fly ash 6-20%; cement production, limestone 21-35%; cement production, pozzolana and fly ash 11-35%; cement production, pozzolana and fly ash 15-40%; cement production, pozzolana and fly ash 15-50%; cement production, pozzolana and fly ash 25-35%; cement production, pozzolana and fly ash 36-55%; cement production, pozzolana and fly ash 5-15%; cement production, pozzolana and fly ash 6-14%; cement production, sulphate resistant; clinker production; concrete production, 25MPa, ready-mix, exposure class XC1; concrete production, 25MPa, ready-mix, exposure class XC2; concrete production, 30MPa, ready-mix, exposure class XC3; concrete production, 30MPa, ready-mix, exposure classes XC3/XD2/XF1/XA1; flyash brick production. This by-product can be modelled on two levels: treatment activity and market activity. The former one refers to the specific technology treating the by-product while the latter level represents a mix of treatments. Users are encouraged to inspect the modelling assumptions of the treatment activities and when selecting the market to additionally inspect the treatment mix. Collection and transportation of this by-product is accounted in the respective market activity, users are advised to inspect and modify the average transportation distances for a case specific modelling.
1eab53fc-be41-50c7-827e-59becef2ec4b | concrete production, 35MPa, for civil engineering, for exterior use, with cement, Portland | GLO | 2006 - 2022 | ordinary transforming activity | Cement & Concrete | 2395:Manufacture of articles of concrete, cement and plaster | C - Manufacturing | e9f6d312-001c-435a-a668-82239a3b7511 | ByProduct | waste concrete | 39: Wastes or scraps | kg | 'waste concrete' is a solid waste under the category of construction and demolition wastes. It is primarily generated in construction and demolition of building infrastructure. 'waste concrete' contain the following fractions: 100% waste concrete. By the database default (and per unit of reference product),'waste concrete' has 50% water on wet mass basis (50% dry matter) and it has no Carbon content. It has no heating value. This kind of by-product (recyclable or waste) is generated from ordinary transforming activities, and as such can be considered for modelling waste outputs of comparable composition. In the ecoinvent database, treatment option/s for this by-product include: deposition (inert material landfill). Based on the aforementioned treatments, this by-product receives, it is a non-hazardous waste. This by-product can be modelled on two levels: treatment activity and market activity. The former one refers to the specific technology treating the by-product while the latter level represents a mix of treatments. Users are encouraged to inspect the modelling assumptions of the treatment activities and when selecting the market to additionally inspect the treatment mix. Collection and transportation of this by-product is accounted in the respective market activity, users are advised to inspect and modify the average transportation distances for a case specific modelling.
1eab53fc-be41-50c7-827e-59becef2ec4b | concrete production, 35MPa, for civil engineering, for exterior use, with cement, Portland | GLO | 2006 - 2022 | ordinary transforming activity | Cement & Concrete | 2395:Manufacture of articles of concrete, cement and plaster | C - Manufacturing | 0d4745c0-d967-4cfb-b23a-9736e6a4b00f | ByProduct | wastewater from concrete production | 39990: Other wastes n.e.c. | m3 | 'wastewater from concrete production' is a by-product (wastewater) produced from industrial sources. It is generated from concrete and cement production activities. By the database default (and per unit of reference product),'wastewater from concrete production' has the following physicochemical characteristics: C: 0 kg/m3 , N: 0.0032108 kg/m3 , P: 0.0000672 kg/m3. This by-product can have a regional-specific composition; users are prompted to refer to the properties of this wastewater (in activities treating them) for a detailed elemental composition. This kind of by-product (wastewater) is generated from ordinary transforming activities, and as such can be considered for modelling wastewater outputs of comparable composition. In the ecoinvent database, treatment option/s for this wastewater include: wastewater treatment plant. This by-product can be modelled on two levels: treatment activity and market activity. The former one refers to the specific technology treating the by-product while the latter level represents a mix of treatments. Users are encouraged to inspect the modelling assumptions of the treatment activities and when selecting the market to additionally inspect the treatment mix. Collection and transportation of wastewater is accounted in the respective market activity with the use of sewer infrastructure; Transportation of wastewater through a sewer grid results in losses until the wastewater enters the wastewater treatment plant. Direct emissions due to those losses are considered in the market activity. Losses are regional specific and thus users are encouraged to inspect the regional modelling assumptions.
8397e153-b92d-420c-9e52-bf44261afcd0 | market for copper concentrate, sulfide ore | GLO | 2011 - 2022 | market activity | Metals | 0729:Mining of other non-ferrous metal ores | B - Mining and quarrying | 0b4d69f9-6b39-4232-948b-62b7b4f0d3d8 | ReferenceProduct | copper concentrate, sulfide ore | 14290: Other non-ferrous metal ores and concentrates (other than uranium or thorium ores and concentrates) | kg | 'copper concentrate, sulfide ore' is a metal. It has a 29.63% copper content, which is a transition metal. It is the direct product from mining and beneficiation and a by-product of smelting and refining of nickel concentrate. It is in a form of powder. It can be used in the following applications and/or processes: production of copper metal.
b5ee7710-ac72-49ff-8e07-d3602ea67e70 | market for purse seiner, wood | GLO | 2017 - 2022 | market activity | Fishing & Aquaculture; Infrastructure & Machinery | 0311:Marine fishing | A - Agriculture, forestry and fishing | 46058084-c56a-4d89-9169-c44ccbbbdcfd | ReferenceProduct | purse seiner, wood | 49315: Fishing vessels; factory ships and other vessels for processing or preserving fishery products | kg | Wooden purse seiner (targetting anchoveta, Peru). Type of vessel nicknamed "Vikinga" in Peru
615bf000-92de-4e59-8b8a-91cd01c613b1 | electricity voltage transformation from high to medium voltage | FI | 2012 - 2022 | ordinary transforming activity | Electricity | 3510:Electric power generation, transmission and distribution | D - Electricity, gas, steam and air conditioning supply | 759b89bd-3aa6-42ad-b767-5bb9ef5d331d | ReferenceProduct | electricity, medium voltage | 17100: Electrical energy | kWh | This product represents electrical energy measured in kWh. If electricity is taken from a market for electricity, the transmission infrastructure, country-specific losses and transformation losses (for markets for medium and low voltage) are included. Covers voltages between 1kV and 24 kV.
1bed969f-d665-4129-acfb-eb0ce3eb33b9 | adhesive production, for metal | GLO | 1996 - 2022 | ordinary transforming activity | Chemicals; Metals | 2029:Manufacture of other chemical products n.e.c. | C - Manufacturing | fa11f755-b0fc-4b50-b3cc-6acde5908f28 | ReferenceProduct | adhesive, for metal | 35499: Other chemical products n.e.c. | kg | The product 'adhesive, for metal' represents a mixture of organic chemicals, liquid epoxy resin, hydrated lime and silica sand which is mainly applied in the production of aluminium window frames.
7a387c3c-cbe4-4d4f-b84a-15d706299c7e | fibre production, cotton, ginning | BD | 2016 - 2022 | ordinary transforming activity | Agriculture & Animal Husbandry | 0163:Post-harvest crop activities | A - Agriculture, forestry and fishing | 0818abb1-d7ce-4ac6-b6e1-2e7b51a1ea9e | ReferenceProduct | fibre, cotton | 01921: Cotton, whether or not ginned | kg | This product represents a natural cotton fibre made from processing seed-cotton through ginning. It is unprocessed (without bleaching or dyeing) and can be used for the manufacturing of yarns.
7a387c3c-cbe4-4d4f-b84a-15d706299c7e | fibre production, cotton, ginning | BD | 2016 - 2022 | ordinary transforming activity | Agriculture & Animal Husbandry | 0163:Post-harvest crop activities | A - Agriculture, forestry and fishing | 9b8b880d-a6f6-45e1-ab18-cc2562b6da61 | ByProduct | cottonseed | 0143: Cottonseed | kg | The product 'cottonseed' is a seed. It is a by-product from cotton fibre production. It is of the annual crop type.
bc259632-31b2-456e-abc0-c6b5b8a32080 | market for transport, freight, lorry with refrigeration machine, 7.5-16 ton, EURO6, carbon dioxide, liquid refrig(...)_9 | GLO | 2010 - 2022 | market activity | Transport | 4923:Freight transport by road | H - Transportation and storage | c20ffcb8-2b8f-47e7-a7b7-716b4f1446de | ReferenceProduct | transport, freight, lorry with refrigeration machine, 7.5-16 ton, EURO6, carbon dioxide, liquid refrigerant, cooling | 65111: Road transport services of freight by refrigerator vehicles | metric ton*km | This is delivering the service of transportation of 1 metric ton across the distance of 1 km. This service only considers the transportation of refrigerated goods. The vehicle operates with diesel and uses carbon dioxide as a refrigerant, its emission standard is classified as EURO6 and it has a lorry size class of 7.5-16 metric tons. It is an average lorry in the referring weight class (net weight 6800t). It has a life span of 15 years and a lifetime capacity of 540,000 km Data for transport is calculated for an average load factor, including empty return trips.
7bcc9c94-aeab-52a7-8e70-90ec9830511e | electricity, medium voltage, residual mix | FI | 2021 - 2022 | ordinary transforming activity | Electricity | 3510:Electric power generation, transmission and distribution | D - Electricity, gas, steam and air conditioning supply | 759b89bd-3aa6-42ad-b767-5bb9ef5d331d | ReferenceProduct | electricity, medium voltage | 17100: Electrical energy | kWh | This product represents electrical energy measured in kWh. If electricity is taken from a market for electricity, the transmission infrastructure, country-specific losses and transformation losses (for markets for medium and low voltage) are included. Covers voltages between 1kV and 24 kV.
876b9d0d-6086-453c-9d1e-e38bf5d9d2f1 | chemical factory construction | GLO | 2000 - 2022 | ordinary transforming activity | Infrastructure & Machinery; Chemicals | 4290:Construction of other civil engineering projects | F - Construction | 8cfc44b6-62f0-4485-aad5-d74532cb426f | ReferenceProduct | chemical factory | 53269: Other constructions for manufacturing | kg | This is an immobile infrastructure, representing the construction of a "chemical factory". The infrastructure is based on information from various facilities of chemical plants and its lifetime is assumed to be 50 years. This process includes material inputs, electricity and heat consumption, buildings and facilities of an average chemical plant. It excludes end-of-life, land use change.
c98c706e-b213-5bf3-8bed-716e6797c8d1 | alkyd paint production, white, solvent-based, product in 60% solution state | GLO | 1995 - 2022 | ordinary transforming activity | Chemicals | 2022:Manufacture of paints, varnishes and similar coatings, printing ink and mas | C - Manufacturing | fb4bb128-084e-4da3-8227-2ef8ad95da13 | ReferenceProduct | alkyd paint, white, without solvent, in 60% solution state | 35110: Paints and varnishes and related products | kg | 'alkyd paint, white, without solvent, in 60% solution state' describes a 'typical' solvent-borne white alkyd paint. It is made from a long oil alkyd resin as used in architectural paints of white colour. The white color is achieved by the addition of titanium dioxide. This dataset represents a pure substance (100% active substance). Industrially, this product is mostly used in 60% solution state. Modelling this substance in a solution requires the user to add the solvent of their choice in their models. A common solvent is turpentine.
c98c706e-b213-5bf3-8bed-716e6797c8d1 | alkyd paint production, white, solvent-based, product in 60% solution state | GLO | 1995 - 2022 | ordinary transforming activity | Chemicals | 2022:Manufacture of paints, varnishes and similar coatings, printing ink and mas | C - Manufacturing | cee6769c-ac58-45d5-9597-de2569031d74 | ByProduct | waste paint | 39: Wastes or scraps | kg | 'waste paint' is a solid waste under the category of industrial wastes. It is primarily generated in a wide range of production and maintenance activities in many different sectors. 'waste paint' contain the following fractions: 100% waste paint. By the database default (and per unit of reference product),'waste paint' has 0% water on wet mass basis (100% dry matter) and Carbon present is of only fossil origin (65% on a dry matter basis). It has a higher heating value of 10.86 MJ/kg and a lower heating value of 10.14 MJ/kg . This kind of by-product (recyclable or waste) is generated from ordinary transforming activities, and as such can be considered for modelling waste outputs of comparable composition. In the ecoinvent database, treatment option/s for this by-product include: deposition (inert material landfill, sanitary landfill), thermal (hazardous waste incineration, municipal incineration). Based on the aforementioned treatments this by-product receives, it can be both a hazardous and a non-hazardous waste. In addition, this by-product is used in the following processes: clinker production. This by-product can be modelled on two levels: treatment activity and market activity. The former one refers to the specific technology treating the by-product while the latter level represents a mix of treatments. Users are encouraged to inspect the modelling assumptions of the treatment activities and when selecting the market to additionally inspect the treatment mix. Collection and transportation of this by-product is accounted in the respective market activity, users are advised to inspect and modify the average transportation distances for a case specific modelling.
1904469e-ef36-50d6-96cc-5e1eac67cd88 | ammonia production, steam reforming, liquid | GLO | 2011 - 2022 | ordinary transforming activity | Chemicals; Agriculture & Animal Husbandry | 2012:Manufacture of fertilizers and nitrogen compounds | C - Manufacturing | 06b8d05b-e1e6-427b-929c-bb55e84e7c08 | ReferenceProduct | ammonia, anhydrous, liquid | 34651: Ammonia, anhydrous | kg | 'ammonia, anhydrous, liquid' is an inorganic substance with a CAS no. : 007664-41-7. It is called 'azane' under IUPAC naming and its molecular formula is: NH3. It is gas under normal conditions of temperature and pressure and has a distinct pungent odor. It is modelled as a pure substance. Modelling this substance in a solution requires the user to add the solvent of their choice in their models. On a consumer level, is used in the following products: cosmetics and personal care products, heat transfer fluids, washing & cleaning products and coating products. On industrial sites, the substance is used for the manufacture of products in the following sectors: chemicals, textile, leather or fur, pulp, paper and paper products, plastic products and fabricated metal products. Based on EU regulations (REGULATION (EU) 2019/1009), if this substance would be used as fertiliser, it could be labelled as N-P-K of: (82-0-0). | 007664-41-7
1904469e-ef36-50d6-96cc-5e1eac67cd88 | ammonia production, steam reforming, liquid | GLO | 2011 - 2022 | ordinary transforming activity | Chemicals; Agriculture & Animal Husbandry | 2012:Manufacture of fertilizers and nitrogen compounds | C - Manufacturing | cc67a5bb-8085-58f6-9ff2-23890e454f10 | ByProduct | carbon dioxide, in chemical industry | 34210: Hydrogen, nitrogen, oxygen, carbon dioxide and rare gases; inorganic oxygen compounds of non-metals n.e.c. | kg | 'carbon dioxide, in chemical industry' is an inorganic substance with a CAS no. : 000124-38-9. It is called 'carbon dioxide' under IUPAC naming and its molecular formula is: CO2. It is gas under normal conditions of temperature and pressure with no distinct odor. It is modelled as a pure substance. Modelling this substance in a solution requires the user to add the solvent of their choice in their models. On a consumer level, is used in the following products: foods and beverages, fire extinguishers, refrigerants. There is no publicly available information about the consumption of this substance on industrial sites. | 000124-38-9
1904469e-ef36-50d6-96cc-5e1eac67cd88 | ammonia production, steam reforming, liquid | GLO | 2011 - 2022 | ordinary transforming activity | Chemicals; Agriculture & Animal Husbandry | 2012:Manufacture of fertilizers and nitrogen compounds | C - Manufacturing | 27da8130-82ba-485c-a800-b89efdcb0491 | ByProduct | municipal solid waste | 39910: Municipal waste | kg | 'municipal solid waste' is a solid waste under the category of residential wastes. It can be sourced in many and various ways and therefore it can belong in all waste categories (commercial and institutional, industrial and construction and demolition). It is primarily generated in a wide range of activities from many different sectors. 'municipal solid waste' contain the following fractions: plastics, paper, glass, metals, organic waste, textiles and potentially others. . By the database default (and per unit of reference product),'municipal solid waste' has 22.9% water on wet mass basis (77.1% dry matter) and Carbon present is of both fossil (17.15% on a dry matter basis), and non-fossil origin (26.17% on a dry matter basis). It has a lower heating value of 11.74 MJ/kg . This kind of by-product (recyclable or waste) is generated from ordinary transforming activities, and as such can be considered for modelling waste outputs of comparable composition. In the ecoinvent database, treatment option/s for this by-product include: deposition (sanitary landfill, unsanitary landfill), thermal (municipal incineration), uncontrolled forms of disposal (open dump, open burning). Based on the aforementioned treatments, this by-product receives, it is a non-hazardous waste. In addition, this by-product is used in the following processes: clinker production; treatment of municipal solid waste, incineration. This by-product can be modelled on two levels: treatment activity and market activity. The former one refers to the specific technology treating the by-product while the latter level represents a mix of treatments. Users are encouraged to inspect the modelling assumptions of the treatment activities and when selecting the market to additionally inspect the treatment mix. Collection and transportation of this by-product is accounted in the respective market activity, users are advised to inspect and modify the average transportation distances for a case specific modelling.
1904469e-ef36-50d6-96cc-5e1eac67cd88 | ammonia production, steam reforming, liquid | GLO | 2011 - 2022 | ordinary transforming activity | Chemicals; Agriculture & Animal Husbandry | 2012:Manufacture of fertilizers and nitrogen compounds | C - Manufacturing | bd20be8e-9b7a-4391-980f-4ecf8f2867be | ByProduct | steam, in chemical industry | 17300: Steam and hot water | kg | 'steam, in chemical industry' is a gaseous fuel used for 'heating in the chemical industry (energy content of 2.75 MJ/kg). | 007732-18-5
aaa95245-ed97-4b20-a089-731d7d4d2be1 | heat production, at hot water tank, solar+gas, flat plate, one-family house | CH | 2002 - 2022 | ordinary transforming activity | Heat | 3530:Steam and air conditioning supply | D - Electricity, gas, steam and air conditioning supply | 4392b2a9-e502-4e60-97b1-acd89472fc09 | ReferenceProduct | heat, solar+gas, one-family house, for hot water | 17300: Steam and hot water | MJ | This product represents heat measured in MJ. Heat for hot water is produced with a combination of a solar collector system and auxiliary heating unit powered by natural gas. The collector system is made up of a pump, a water storage, tubes and the collector itself. This heat product is intended for a one-family house. Approx. 60% of heat delivered is produced through the collector system.
54964693-b3d8-4f83-b3fd-4aedd3e88df3 | pyrethroid-compound production | GLO | 2000 - 2022 | ordinary transforming activity | Chemicals; Agriculture & Animal Husbandry | 2021:Manufacture of pesticides and other agrochemical products | C - Manufacturing | 2552d148-587a-4fcf-be94-991383a8160e | ReferenceProduct | pyrethroid-compound | 34661: Insecticides | kg | 'pyrethroid-compound' represents an organic substance. The compounds fragment is Pyrethroids are mostly defined as pyrethroids based on their biological action, as they do not have common chemical structures. They often contain some 2,2-dimethylcyclopropanecarboxylic acid derivative and the molecular formula of the fragment is: . It is mostly solid (else liquid) under normal conditions of temperature and pressure. The dataset was modelled from the arithmetic mean of all inputs and outputs of the production of several representing substances. The reference product is modelled to represent a pure substance. Modelling this substance in a solution requires the user to add the solvent of their choice in their models. On a consumer level, is used in the following products: insecticides. There is no publicly available information about the consumption of this substance on industrial sites.
c646de95-8f0b-4552-afae-f3672d372ce7 | planing, beam, hardwood, u=10% | CH | 2011 - 2022 | ordinary transforming activity | Wood | 1610:Sawmilling and planing of wood | C - Manufacturing | 7d3727dc-44fe-4aa4-88cc-1f25c550e7d2 | ReferenceProduct | sawnwood, beam, hardwood, dried (u=10%), planed | 31102: Wood, sawn or chipped lengthwise, sliced or peeled, of a thickness exceeding 6 mm, of non-coniferous wood | m3 | The product 'sawnwood, beam, hardwood, dried (u=10%), planed' represents sawn, planed, hardwood which has been kiln dried to a water content (water in wet mass [kg] / dry mass [kg]) of 10 %. Beams are wooden construction elements with a large cross section (60mmX80mm or more common being 1000x1000 to 140x140 for square cross section and 60x200 for non square cross sections). Production takes place at a sawmill. Sawnwood is used as a construction material, for the production of wooden furniture, glued laminated timber, and wooden boards. Beams are mainly used as construction elements in building envelopes.
c646de95-8f0b-4552-afae-f3672d372ce7 | planing, beam, hardwood, u=10% | CH | 2011 - 2022 | ordinary transforming activity | Wood | 1610:Sawmilling and planing of wood | C - Manufacturing | c5651546-a49e-4c1d-b856-1cf358ab466a | ByProduct | shavings, hardwood, loose, measured as dry mass | 39283: Non-agglomerated wood waste and scrap | kg | Shavings are a by-product of the planing process where they are generated as loose shavings. The amount is expressed as dry mass. The planing process takes place at the sawmill site. Loose shavings are further transported via aspiration (suction) and collected at a silo at the sawmill site.
bda1b7e6-3837-5f22-b52f-eecf8cfa8b04 | market for residual wood, dry | GLO | 2019 - 2022 | market activity | Wood | 1621:Manufacture of veneer sheets and wood-based panels | C - Manufacturing | 019600be-f3ce-4399-9e31-19cdc087ed5f | ReferenceProduct | residual wood, dry | 39283: Non-agglomerated wood waste and scrap | m3 | The product 'residual wood, dry' represents a generic product comprising residual wood produced as by-product in engineered wood product and wood wool production as well as shavings produced in planing activities. Dry residual wood has a water content (water in wet mass [kg] / dry mass [kg]) of 0.15. In the ecoinvent database, residual wood is used as in input for the production of engineered wood products.
bd62fb9a-be46-4f3a-b13a-ca7a717f2462 | uranium production, centrifuge, enriched 3.9% | DE | 1993 - 2022 | ordinary transforming activity | Chemicals; Fuels | 2011:Manufacture of basic chemicals | C - Manufacturing | 9e2fbebe-7357-4057-b7c6-3c4d7cfa5285 | ReferenceProduct | uranium, enriched 3.9%, per separative work unit | 33620: Uranium enriched in U235 and its compounds; plutonium and its compounds; alloys, dispersions, ceramic products[…] | unit | The product "uranium, enriched 3.9%, per separative work unit" represents a fuel. Uranium enrichment can be obtained through the centrifuge or diffusion process. The factor for the infrastructure requirement is calculated with annual throughput of 1500 t SWU for 30 years operation. The reference product is per separative work unit (SWU). There exist datasets for five different enrichment grades: 3.0%, 3.8%, 3.9%, 4.2% and 4.0%.
bd62fb9a-be46-4f3a-b13a-ca7a717f2462 | uranium production, centrifuge, enriched 3.9% | DE | 1993 - 2022 | ordinary transforming activity | Chemicals; Fuels | 2011:Manufacture of basic chemicals | C - Manufacturing | 0e4b14c0-1ca8-4b85-81d9-0fe263803719 | ByProduct | low level radioactive waste | 33690: Other radioactive elements and isotopes and compounds; alloys, dispersions, ceramic products and mixtures cont[…] | m3 | 'low level radioactive waste' is a solid waste under the category of industrial wastes. It is primarily generated in electricity production and fuel processing. 'low level radioactive waste' contain the following fractions: 100% low level radioactive waste. By the database default (and per unit of reference product),'low level radioactive waste' has 0% water on wet mass basis (100% dry matter) and it has no Carbon content. It has no heating value. This kind of by-product (recyclable or waste) is generated from ordinary transforming activities, and as such can be considered for modelling waste outputs of comparable composition. In the ecoinvent database, treatment option/s for this by-product include: deposition (surface or trench deposit, interim storage), thermal (plasma torch incineration). Based on the aforementioned treatments, this by-product receives, it is a hazardous waste. This by-product can be modelled on two levels: treatment activity and market activity. The former one refers to the specific technology treating the by-product while the latter level represents a mix of treatments. Users are encouraged to inspect the modelling assumptions of the treatment activities and when selecting the market to additionally inspect the treatment mix. Collection and transportation of this by-product is accounted in the respective market activity, users are advised to inspect and modify the average transportation distances for a case specific modelling.
bd62fb9a-be46-4f3a-b13a-ca7a717f2462 | uranium production, centrifuge, enriched 3.9% | DE | 1993 - 2022 | ordinary transforming activity | Chemicals; Fuels | 2011:Manufacture of basic chemicals | C - Manufacturing | 27da8130-82ba-485c-a800-b89efdcb0491 | ByProduct | municipal solid waste | 39910: Municipal waste | kg | 'municipal solid waste' is a solid waste under the category of residential wastes. It can be sourced in many and various ways and therefore it can belong in all waste categories (commercial and institutional, industrial and construction and demolition). It is primarily generated in a wide range of activities from many different sectors. 'municipal solid waste' contain the following fractions: plastics, paper, glass, metals, organic waste, textiles and potentially others. . By the database default (and per unit of reference product),'municipal solid waste' has 22.9% water on wet mass basis (77.1% dry matter) and Carbon present is of both fossil (17.15% on a dry matter basis), and non-fossil origin (26.17% on a dry matter basis). It has a lower heating value of 11.74 MJ/kg . This kind of by-product (recyclable or waste) is generated from ordinary transforming activities, and as such can be considered for modelling waste outputs of comparable composition. In the ecoinvent database, treatment option/s for this by-product include: deposition (sanitary landfill, unsanitary landfill), thermal (municipal incineration), uncontrolled forms of disposal (open dump, open burning). Based on the aforementioned treatments, this by-product receives, it is a non-hazardous waste. In addition, this by-product is used in the following processes: clinker production; treatment of municipal solid waste, incineration. This by-product can be modelled on two levels: treatment activity and market activity. The former one refers to the specific technology treating the by-product while the latter level represents a mix of treatments. Users are encouraged to inspect the modelling assumptions of the treatment activities and when selecting the market to additionally inspect the treatment mix. Collection and transportation of this by-product is accounted in the respective market activity, users are advised to inspect and modify the average transportation distances for a case specific modelling.
bd62fb9a-be46-4f3a-b13a-ca7a717f2462 | uranium production, centrifuge, enriched 3.9% | DE | 1993 - 2022 | ordinary transforming activity | Chemicals; Fuels | 2011:Manufacture of basic chemicals | C - Manufacturing | e0fa57e8-c934-4732-a489-970da0eec28d | ByProduct | spent anion exchange resin from potable water production | 39: Wastes or scraps | kg | 'spent anion exchange resin from potable water production' is a solid waste under the category of industrial wastes. It is primarily generated in water treatment processes and uranium production activities. 'spent anion exchange resin from potable water production' contain the following fractions: 100% anion exchange resin. By the database default (and per unit of reference product),'spent anion exchange resin from potable water production' has 50% water on wet mass basis (50% dry matter) and Carbon present is of only fossil origin (65.4% on a dry matter basis). It has a higher heating value of 16.06 MJ/kg . This kind of by-product (recyclable or waste) is generated from ordinary transforming activities, and as such can be considered for modelling waste outputs of comparable composition. In the ecoinvent database, treatment option/s for this by-product include: thermal (municipal incineration). Based on the aforementioned treatments, this by-product receives, it is a non-hazardous waste. This by-product can be modelled on two levels: treatment activity and market activity. The former one refers to the specific technology treating the by-product while the latter level represents a mix of treatments. Users are encouraged to inspect the modelling assumptions of the treatment activities and when selecting the market to additionally inspect the treatment mix. Collection and transportation of this by-product is accounted in the respective market activity, users are advised to inspect and modify the average transportation distances for a case specific modelling.
bd62fb9a-be46-4f3a-b13a-ca7a717f2462 | uranium production, centrifuge, enriched 3.9% | DE | 1993 - 2022 | ordinary transforming activity | Chemicals; Fuels | 2011:Manufacture of basic chemicals | C - Manufacturing | 1b30b018-ac39-41f4-a9e0-92057eef8bb8 | ByProduct | waste mineral oil | 39990: Other wastes n.e.c. | kg | 'waste mineral oil' is a liquid waste under the category of industrial wastes. It is primarily generated in a wide range of industrial activities in many different sectors. 'waste mineral oil' contain the following fractions: 100% waste mineral oil. By the database default (and per unit of reference product),'waste mineral oil' has 10% water on wet mass basis (90% dry matter) and Carbon present is of only fossil origin (86.44% on a dry matter basis). It has a higher heating value of 41.8 MJ/kg . This kind of by-product (recyclable or waste) is generated from ordinary transforming activities, and as such can be considered for modelling waste outputs of comparable composition. In the ecoinvent database, treatment option/s for this by-product include: thermal (hazardous waste incineration). Based on the aforementioned treatments this by-product receives, it is a hazardous waste. In addition, this by-product is used in the following processes: clinker production. This by-product can be modelled on two levels: treatment activity and market activity. The former one refers to the specific technology treating the by-product while the latter level represents a mix of treatments. Users are encouraged to inspect the modelling assumptions of the treatment activities and when selecting the market to additionally inspect the treatment mix. Collection and transportation of this by-product is accounted in the respective market activity, users are advised to inspect and modify the average transportation distances for a case specific modelling.
04a7eb68-2441-5e3b-874f-0ca1f3000e23 | market for electricity, high voltage | PK | 2014 - 2022 | market activity | Electricity | 3510:Electric power generation, transmission and distribution | D - Electricity, gas, steam and air conditioning supply | 66c93e71-f32b-4591-901c-55395db5c132 | ReferenceProduct | electricity, high voltage | 17100: Electrical energy | kWh | This product represents electrical energy measured in kWh. If electricity is taken from a market for electricity, the transmission infrastructure, country-specific losses and transformation losses (for markets for medium and low voltage) are included. Covers voltages above 24 kV.
eead013b-ab05-43df-8631-37a8d1526bd4 | heat and power co-generation, wood chips, 6667 kW, state-of-the-art 2014 | EE | 2010 - 2022 | ordinary transforming activity | Heat; Electricity | 3530:Steam and air conditioning supply | D - Electricity, gas, steam and air conditioning supply | 71e2f1db-a2c5-44d0-8337-dfff15be974d | ReferenceProduct | heat, district or industrial, other than natural gas | 17300: Steam and hot water | MJ | This product represents heat measured in MJ. The heat is produced through various other means than natural gas. This includes burning of biomethane in gas turbine; biogas in co-gen gas engine; anthracite, coal, lignite briquettes and coke in stove; hardwood, logs, softwood, wood chips, wood pellets in furnaces and wood heaters; light fuel oil in boilers. Also contributing are heat from heat pumps and solar collectors. The dataset is targeted for district and industrial-scale heating.
eead013b-ab05-43df-8631-37a8d1526bd4 | heat and power co-generation, wood chips, 6667 kW, state-of-the-art 2014 | EE | 2010 - 2022 | ordinary transforming activity | Heat; Electricity | 3530:Steam and air conditioning supply | D - Electricity, gas, steam and air conditioning supply | 66c93e71-f32b-4591-901c-55395db5c132 | ByProduct | electricity, high voltage | 17100: Electrical energy | kWh | This product represents electrical energy measured in kWh. If electricity is taken from a market for electricity, the transmission infrastructure, country-specific losses and transformation losses (for markets for medium and low voltage) are included. Covers voltages above 24 kV.
eead013b-ab05-43df-8631-37a8d1526bd4 | heat and power co-generation, wood chips, 6667 kW, state-of-the-art 2014 | EE | 2010 - 2022 | ordinary transforming activity | Heat; Electricity | 3530:Steam and air conditioning supply | D - Electricity, gas, steam and air conditioning supply | 27da8130-82ba-485c-a800-b89efdcb0491 | ByProduct | municipal solid waste | 39910: Municipal waste | kg | 'municipal solid waste' is a solid waste under the category of residential wastes. It can be sourced in many and various ways and therefore it can belong in all waste categories (commercial and institutional, industrial and construction and demolition). It is primarily generated in a wide range of activities from many different sectors. 'municipal solid waste' contain the following fractions: plastics, paper, glass, metals, organic waste, textiles and potentially others. . By the database default (and per unit of reference product),'municipal solid waste' has 22.9% water on wet mass basis (77.1% dry matter) and Carbon present is of both fossil (17.15% on a dry matter basis), and non-fossil origin (26.17% on a dry matter basis). It has a lower heating value of 11.74 MJ/kg . This kind of by-product (recyclable or waste) is generated from ordinary transforming activities, and as such can be considered for modelling waste outputs of comparable composition. In the ecoinvent database, treatment option/s for this by-product include: deposition (sanitary landfill, unsanitary landfill), thermal (municipal incineration), uncontrolled forms of disposal (open dump, open burning). Based on the aforementioned treatments, this by-product receives, it is a non-hazardous waste. In addition, this by-product is used in the following processes: clinker production; treatment of municipal solid waste, incineration. This by-product can be modelled on two levels: treatment activity and market activity. The former one refers to the specific technology treating the by-product while the latter level represents a mix of treatments. Users are encouraged to inspect the modelling assumptions of the treatment activities and when selecting the market to additionally inspect the treatment mix. Collection and transportation of this by-product is accounted in the respective market activity, users are advised to inspect and modify the average transportation distances for a case specific modelling.
eead013b-ab05-43df-8631-37a8d1526bd4 | heat and power co-generation, wood chips, 6667 kW, state-of-the-art 2014 | EE | 2010 - 2022 | ordinary transforming activity | Heat; Electricity | 3530:Steam and air conditioning supply | D - Electricity, gas, steam and air conditioning supply | 1b30b018-ac39-41f4-a9e0-92057eef8bb8 | ByProduct | waste mineral oil | 39990: Other wastes n.e.c. | kg | 'waste mineral oil' is a liquid waste under the category of industrial wastes. It is primarily generated in a wide range of industrial activities in many different sectors. 'waste mineral oil' contain the following fractions: 100% waste mineral oil. By the database default (and per unit of reference product),'waste mineral oil' has 10% water on wet mass basis (90% dry matter) and Carbon present is of only fossil origin (86.44% on a dry matter basis). It has a higher heating value of 41.8 MJ/kg . This kind of by-product (recyclable or waste) is generated from ordinary transforming activities, and as such can be considered for modelling waste outputs of comparable composition. In the ecoinvent database, treatment option/s for this by-product include: thermal (hazardous waste incineration). Based on the aforementioned treatments this by-product receives, it is a hazardous waste. In addition, this by-product is used in the following processes: clinker production. This by-product can be modelled on two levels: treatment activity and market activity. The former one refers to the specific technology treating the by-product while the latter level represents a mix of treatments. Users are encouraged to inspect the modelling assumptions of the treatment activities and when selecting the market to additionally inspect the treatment mix. Collection and transportation of this by-product is accounted in the respective market activity, users are advised to inspect and modify the average transportation distances for a case specific modelling.
eead013b-ab05-43df-8631-37a8d1526bd4 | heat and power co-generation, wood chips, 6667 kW, state-of-the-art 2014 | EE | 2010 - 2022 | ordinary transforming activity | Heat; Electricity | 3530:Steam and air conditioning supply | D - Electricity, gas, steam and air conditioning supply | e8a51ec1-60cb-4ead-a948-ad1142c61918 | ByProduct | wastewater, average | 39990: Other wastes n.e.c. | m3 | 'wastewater, average' is a by-product (wastewater) produced from residential sources. It is generated from a wide range of residential, industrial and commercial activities. By the database default (and per unit of reference product),'wastewater, average' has the following physicochemical characteristics: C: 0.000000043979 kg/m3 , N: 0.031015 kg/m3 , P: 0.0044833 kg/m3. This by-product can have a regional-specific composition; users are prompted to refer to the properties of this wastewater (in activities treating them) for a detailed elemental composition. This kind of by-product (wastewater) is generated from ordinary transforming activities, and as such can be considered for modelling wastewater outputs of comparable composition. In the ecoinvent database, treatment option/s for this wastewater include: wastewater treatment plant. This by-product can be modelled on two levels: treatment activity and market activity. The former one refers to the specific technology treating the by-product while the latter level represents a mix of treatments. Users are encouraged to inspect the modelling assumptions of the treatment activities and when selecting the market to additionally inspect the treatment mix. Collection and transportation of wastewater is accounted in the respective market activity with the use of sewer infrastructure; Transportation of wastewater through a sewer grid results in losses until the wastewater enters the wastewater treatment plant. Direct emissions due to those losses are considered in the market activity. Losses are regional specific and thus users are encouraged to inspect the regional modelling assumptions.
eead013b-ab05-43df-8631-37a8d1526bd4 | heat and power co-generation, wood chips, 6667 kW, state-of-the-art 2014 | EE | 2010 - 2022 | ordinary transforming activity | Heat; Electricity | 3530:Steam and air conditioning supply | D - Electricity, gas, steam and air conditioning supply | a7abd72a-4d9c-4f99-abfc-3de79d425a96 | ByProduct | wood ash mixture, pure | 3928: Sawdust and wood waste and scrap | kg | 'wood ash mixture, pure' is a solid waste under the category of industrial wastes. It is primarily generated in heat generation from wood, as well as production and processing activities from different kind of wood e.g. tissue paper, particleboard, laminated timber, hardwood board, etc. 'wood ash mixture, pure' contain the following fractions: 100% ash from combustion of wood. By the database default (and per unit of reference product),'wood ash mixture, pure' has 0% water on wet mass basis (100% dry matter) and Carbon present is of only non-fossil origin (1.2% on a dry matter basis). It has no heating value. This kind of by-product (recyclable or waste) is generated from ordinary transforming activities, and as such can be considered for modelling waste outputs of comparable composition. In the ecoinvent database, treatment option/s for this by-product include: deposition (sanitary landfill, landfarming), thermal (municipal incineration). Based on the aforementioned treatments, this by-product receives, it is a non-hazardous waste. This by-product can be modelled on two levels: treatment activity and market activity. The former one refers to the specific technology treating the by-product while the latter level represents a mix of treatments. Users are encouraged to inspect the modelling assumptions of the treatment activities and when selecting the market to additionally inspect the treatment mix. Collection and transportation of this by-product is accounted in the respective market activity, users are advised to inspect and modify the average transportation distances for a case specific modelling.
eee14dd5-b1f2-41a8-afc0-11f97c5e0b28 | market group for heat, central or small-scale, natural gas | RER | 2015 - 2022 | market group | Heat | 3530:Steam and air conditioning supply | D - Electricity, gas, steam and air conditioning supply | b3c58f5d-5815-487c-8b9c-4366e00d22dc | ReferenceProduct | heat, central or small-scale, natural gas | 17300: Steam and hot water | MJ | This product represents heat measured in MJ. The heat is produced through the burning of natural gas in heat and power co-generation units and several types of boilers. The dataset is targeted for central or small-scale heating.
db09edc8-7a3a-4ab5-8b4b-81bf883b87c5 | market for waste plastic, consumer electronics, sorted | GLO | 2017 - 2022 | market activity | Waste Treatment & Recycling | 3830:Materials recovery | E - Water supply; sewerage, waste management and remediation activities | 2cb0d6c6-349c-46fc-b31f-a036c847a267 | ReferenceProduct | waste plastic, consumer electronics, sorted | 39270: Waste, parings and scrap of plastics | kg | The collected plastic scrap is dismantled and segregated by recyclers. The material is segregated and sorted to ensure uniformity of the type of the plastic being recycled. Various methods such as salt water bath technique (density separation), identification through the smell of burning plastics, brittleness of the plastics and so on are used to identify and segregate different types of plastics
c6c44e90-82ec-4531-b568-94cb900d6dc6 | treatment of sewage sludge, 70% water, WWT, WW from ceramic production, municipal incineration FAE | CH | 2006 - 2022 | ordinary transforming activity | Waste Treatment & Recycling | 3821:Treatment and disposal of non-hazardous waste | E - Water supply; sewerage, waste management and remediation activities | 408e23d8-25c2-4cf6-8a1b-233be6efef1d | ReferenceProduct | sewage sludge, 70% water, WWT, WW from ceramic production | 39920: Sewage sludge | kg | 'sewage sludge, 70% water, WWT, WW from ceramic production' is a liquid waste under the category of industrial wastes. This sewage sludge is produced exclusively in the wastewater treatment of 'WW from ceramic production'. The composition of the sewage sludge, is specific to and dependent on the original composition of 'WW from ceramic production'. 'sewage sludge, 70% water, WWT, WW from ceramic production' contain the following fractions: 100% sewage sludge with 70% water content. By the database default (and per unit of reference product),'sewage sludge, 70% water, WWT, WW from ceramic production' has 70% water on wet mass basis (30% dry matter) and Carbon present is of only fossil origin (0.58% on a dry matter basis). It has no heating value. This kind of by-product (recyclable or waste) is generated in a specific treatment process, and as such is not intended to be used as for modelling waste outputs from other activities. In the ecoinvent database, treatment option/s for this by-product include: thermal (municipal incineration). Based on the aforementioned treatments, this by-product receives, it is a non-hazardous waste. This by-product can be modelled on two levels: treatment activity and market activity. The former one refers to the specific technology treating the by-product while the latter level represents a mix of treatments. Users are encouraged to inspect the modelling assumptions of the treatment activities and when selecting the market to additionally inspect the treatment mix. Collection and transportation of this by-product is accounted in the respective market activity, users are advised to inspect and modify the average transportation distances for a case specific modelling. 'sewage sludge, 70% water, WWT, WW from ceramic production' is a liquid waste under the category of industrial wastes. This sewage sludge is produced exclusively in the wastewater treatment of 'WW from ceramic production'. The composition of the sewage sludge, is specific to and dependent on the original composition of 'WW from ceramic production'. 'sewage sludge, 70% water, WWT, WW from ceramic production' contain the following fractions: 100% sewage sludge with 70% water content. By the database default (and per unit of reference product),'sewage sludge, 70% water, WWT, WW from ceramic production' has 70% water on wet mass basis (30% dry matter) and Carbon present is of only fossil origin (0.58% on a dry matter basis). It has no heating value. This kind of by-product (recyclable or waste) is generated in a specific treatment process, and as such is not intended to be used as for modelling waste outputs from other activities. In the ecoinvent database, treatment option/s for this by-product include: thermal (municipal incineration). Based on the aforementioned treatments, this by-product receives, it is a non-hazardous waste. This by-product can be modelled on two levels: treatment activity and market activity. The former one refers to the specific technology treating the by-product while the latter level represents a mix of treatments. Users are encouraged to inspect the modelling assumptions of the treatment activities and when selecting the market to additionally inspect the treatment mix. Collection and transportation of this by-product is accounted in the respective market activity, users are advised to inspect and modify the average transportation distances for a case specific modelling.
c6c44e90-82ec-4531-b568-94cb900d6dc6 | treatment of sewage sludge, 70% water, WWT, WW from ceramic production, municipal incineration FAE | CH | 2006 - 2022 | ordinary transforming activity | Waste Treatment & Recycling | 3821:Treatment and disposal of non-hazardous waste | E - Water supply; sewerage, waste management and remediation activities | c928ddd4-b01e-4360-aad2-b74116db5a5f | ByProduct | bottom ash, MSWI[F]-WWT, WW from ceramic production | 3932: Ash and residue (except from the manufacture of iron or steel), containing metals or metallic compounds, except[…] | kg | 'bottom ash, MSWI[F]-WWT, WW from ceramic production' is a solid waste under the category of industrial wastes. This bottom ash is produced exclusively in the incineration (with fly ash extraxtion) of 'sewage sludge, 70% water, WWT, WW from ceramic production' that in turn is produced exclusively from the wastewater treatment of 'WW from ceramic production'. The composition of the bottom ash, is specific and dependent on the original composition of 'WW from ceramic production' 'bottom ash, MSWI[F]-WWT, WW from ceramic production' contain the following fractions: 100% bottom ash. By the database default (and per unit of reference product),'bottom ash, MSWI[F]-WWT, WW from ceramic production' has 37.5026% water on wet mass basis (72.7259% dry matter) and Carbon present is of only fossil origin (0% on a dry matter basis). It has no heating value. This kind of by-product (recyclable or waste) is generated in a specific treatment process, and as such is not intended to be used as for modelling waste outputs from other activities. In the ecoinvent database, treatment option/s for this by-product include: deposition (slag landfill). Based on the aforementioned treatments, this by-product receives, it is a non-hazardous waste. This by-product can be modelled on two levels: treatment activity and market activity. The former one refers to the specific technology treating the by-product while the latter level represents a mix of treatments. Users are encouraged to inspect the modelling assumptions of the treatment activities and when selecting the market to additionally inspect the treatment mix. Collection and transportation of this by-product is accounted in the respective market activity, users are advised to inspect and modify the average transportation distances for a case specific modelling. 'bottom ash, MSWI[F]-WWT, WW from ceramic production' is a solid waste under the category of industrial wastes. This bottom ash is produced exclusively in the incineration (with fly ash extraxtion) of 'sewage sludge, 70% water, WWT, WW from ceramic production' that in turn is produced exclusively from the wastewater treatment of 'WW from ceramic production'. The composition of the bottom ash, is specific and dependent on the original composition of 'WW from ceramic production' 'bottom ash, MSWI[F]-WWT, WW from ceramic production' contain the following fractions: 100% bottom ash. By the database default (and per unit of reference product),'bottom ash, MSWI[F]-WWT, WW from ceramic production' has 37.5026% water on wet mass basis (72.7259% dry matter) and Carbon present is of only fossil origin (0% on a dry matter basis). It has no heating value. This kind of by-product (recyclable or waste) is generated in a specific treatment process, and as such is not intended to be used as for modelling waste outputs from other activities. In the ecoinvent database, treatment option/s for this by-product include: deposition (slag landfill). Based on the aforementioned treatments, this by-product receives, it is a non-hazardous waste. This by-product can be modelled on two levels: treatment activity and market activity. The former one refers to the specific technology treating the by-product while the latter level represents a mix of treatments. Users are encouraged to inspect the modelling assumptions of the treatment activities and when selecting the market to additionally inspect the treatment mix. Collection and transportation of this by-product is accounted in the respective market activity, users are advised to inspect and modify the average transportation distances for a case specific modelling.
c6c44e90-82ec-4531-b568-94cb900d6dc6 | treatment of sewage sludge, 70% water, WWT, WW from ceramic production, municipal incineration FAE | CH | 2006 - 2022 | ordinary transforming activity | Waste Treatment & Recycling | 3821:Treatment and disposal of non-hazardous waste | E - Water supply; sewerage, waste management and remediation activities | 5ef99ef1-ca53-43b8-bdf3-ecdc75c75cea | ByProduct | metalliferous hydroxide sludge | 1429: Other non-ferrous metal ores and concentrates (other than uranium or thorium ores and concentrates) | kg | 'metalliferous hydroxide sludge' is a solid waste under the category of industrial wastes. It is primarily generated in the incineration process with fly ash extraction in the geography of Switzerland. 'metalliferous hydroxide sludge' contain the following fractions: zinc concentrate . By the database default (and per unit of reference product),'metalliferous hydroxide sludge' has 14.1391% water on wet mass basis (0% dry matter) and Carbon present is of both fossil (0.82% on a dry matter basis), and non-fossil origin (1.12% on a dry matter basis). It has no heating value. This kind of by-product (recyclable or waste) is generated in a specific treatment process, and as such is not intended to be used as for modelling waste outputs from other activities. In the ecoinvent database, treatment option/s for this by-product include: deposition (slag landfill). Based on the aforementioned treatments, this by-product receives, it is a non-hazardous waste. This by-product can be modelled on two levels: treatment activity and market activity. The former one refers to the specific technology treating the by-product while the latter level represents a mix of treatments. Users are encouraged to inspect the modelling assumptions of the treatment activities and when selecting the market to additionally inspect the treatment mix. Collection and transportation of this by-product is accounted in the respective market activity, users are advised to inspect and modify the average transportation distances for a case specific modelling.
c6c44e90-82ec-4531-b568-94cb900d6dc6 | treatment of sewage sludge, 70% water, WWT, WW from ceramic production, municipal incineration FAE | CH | 2006 - 2022 | ordinary transforming activity | Waste Treatment & Recycling | 3821:Treatment and disposal of non-hazardous waste | E - Water supply; sewerage, waste management and remediation activities | 41d35594-5a33-4265-aed3-951bdc1af668 | ByProduct | residues, MSWI[F]-WWT, WW from ceramic production | 3932: Ash and residue (except from the manufacture of iron or steel), containing metals or metallic compounds, except[…] | kg | 'residues, MSWI[F]-WWT, WW from ceramic production' is a solid waste under the category of industrial wastes. These residues are produced exclusively in the incineration (with fly ash extraxtion) of 'sewage sludge, 70% water, WWT, WW from ceramic production' that in turn is produced exclusively from the wastewater treatment of 'WW from ceramic production'. The composition of the residues, is specific and dependent on the original composition of 'WW from ceramic production'. 'residues, MSWI[F]-WWT, WW from ceramic production' contain the following fractions: 100% incineration residues. By the database default (and per unit of reference product),'residues, MSWI[F]-WWT, WW from ceramic production' has 0% water on wet mass basis (100% dry matter) and Carbon present is of only fossil origin (0% on a dry matter basis). It has no heating value. This kind of by-product (recyclable or waste) is generated in a specific treatment process, and as such is not intended to be used as for modelling waste outputs from other activities. In the ecoinvent database, treatment option/s for this by-product include: deposition (residual material landfill). Based on the aforementioned treatments, this by-product receives, it is a hazardous waste. This by-product can be modelled on two levels: treatment activity and market activity. The former one refers to the specific technology treating the by-product while the latter level represents a mix of treatments. Users are encouraged to inspect the modelling assumptions of the treatment activities and when selecting the market to additionally inspect the treatment mix. Collection and transportation of this by-product is accounted in the respective market activity, users are advised to inspect and modify the average transportation distances for a case specific modelling. 'residues, MSWI[F]-WWT, WW from ceramic production' is a solid waste under the category of industrial wastes. These residues are produced exclusively in the incineration (with fly ash extraxtion) of 'sewage sludge, 70% water, WWT, WW from ceramic production' that in turn is produced exclusively from the wastewater treatment of 'WW from ceramic production'. The composition of the residues, is specific and dependent on the original composition of 'WW from ceramic production'. 'residues, MSWI[F]-WWT, WW from ceramic production' contain the following fractions: 100% incineration residues. By the database default (and per unit of reference product),'residues, MSWI[F]-WWT, WW from ceramic production' has 0% water on wet mass basis (100% dry matter) and Carbon present is of only fossil origin (0% on a dry matter basis). It has no heating value. This kind of by-product (recyclable or waste) is generated in a specific treatment process, and as such is not intended to be used as for modelling waste outputs from other activities. In the ecoinvent database, treatment option/s for this by-product include: deposition (residual material landfill). Based on the aforementioned treatments, this by-product receives, it is a hazardous waste. This by-product can be modelled on two levels: treatment activity and market activity. The former one refers to the specific technology treating the by-product while the latter level represents a mix of treatments. Users are encouraged to inspect the modelling assumptions of the treatment activities and when selecting the market to additionally inspect the treatment mix. Collection and transportation of this by-product is accounted in the respective market activity, users are advised to inspect and modify the average transportation distances for a case specific modelling.
3f7ff5f7-b816-42cf-aacc-1318a46c6a0b | electricity, high voltage, import from HU | HR | 2012 - 2022 | ordinary transforming activity | Electricity | 3510:Electric power generation, transmission and distribution | D - Electricity, gas, steam and air conditioning supply | 66c93e71-f32b-4591-901c-55395db5c132 | ReferenceProduct | electricity, high voltage | 17100: Electrical energy | kWh | This product represents electrical energy measured in kWh. If electricity is taken from a market for electricity, the transmission infrastructure, country-specific losses and transformation losses (for markets for medium and low voltage) are included. Covers voltages above 24 kV.
e8cd0db9-6bd6-4447-b3eb-268f26bc12ce | treatment of inert waste, inert material landfill | CH | 1995 - 2022 | ordinary transforming activity | Waste Treatment & Recycling | 3821:Treatment and disposal of non-hazardous waste | E - Water supply; sewerage, waste management and remediation activities | 240c1a3c-1aba-4528-afc3-3f27f56583be | ReferenceProduct | inert waste, for final disposal | 39: Wastes or scraps | kg | 'inert waste, for final disposal' is a solid waste under the category of construction and demolition wastes. It can be sourced in many and various ways and therefore it can belong in the following waste categories: industrial. It is primarily generated in a wide range of production, construction activities in different sectors. 'inert waste, for final disposal' contain the following fractions: 100% inert waste (inorganic building materials like concrete and bricks, excavation materials, similar materials). By the database default (and per unit of reference product),'inert waste, for final disposal' has 0.5% water on wet mass basis (99.5% dry matter) and it has no Carbon content. It has no heating value. This kind of by-product (recyclable or waste) is generated from ordinary transforming activities, and as such can be considered for modelling waste outputs of comparable composition. In the ecoinvent database, treatment option/s for this by-product include: deposition (inert material landfill). Based on the aforementioned treatments, this by-product receives, it is a non-hazardous waste. This by-product can be modelled on two levels: treatment activity and market activity. The former one refers to the specific technology treating the by-product while the latter level represents a mix of treatments. Users are encouraged to inspect the modelling assumptions of the treatment activities and when selecting the market to additionally inspect the treatment mix. Collection and transportation of this by-product is accounted in the respective market activity, users are advised to inspect and modify the average transportation distances for a case specific modelling.
835e6ef3-1908-46b1-a0d3-c04d9e96cc82 | methyl formate production | RER | 2003 - 2022 | ordinary transforming activity | Chemicals | 2011:Manufacture of basic chemicals | C - Manufacturing | 4c02e7e3-bfb1-4a9a-aaca-0d628305cdce | ReferenceProduct | methyl formate | 34140: Carboxylic acids and their anhydrides, halides, peroxides and peroxyacids and their halogenated, sulphonated, […] | kg | methyl formate' is an organic substance with a CAS no. : 000107-31-3. It is called 'methyl formate' under IUPAC naming and its molecular formula is: C2H4O2. It is liquid under normal conditions of temperature and pressure It is modelled as a pure substance. Modelling this substance in a solution requires the user to add the solvent of their choice in their models. There is no publicly available information about the consumption of this substance on a consumer level. On industrial sites, the substance is used for the manufacture of products in the following sectors: laboratory chemicals. This substance is used for the synthesis of other substances (use as intermediate). | 000107-31-3
aef23873-2d2e-5da1-8439-c0a24b3d7904 | planing, beam, softwood, u=10% | Europe without Switzerland | 2011 - 2022 | ordinary transforming activity | Wood | 1610:Sawmilling and planing of wood | C - Manufacturing | 50998c77-fa60-4504-b53d-65f3c47eb96c | ReferenceProduct | sawnwood, beam, softwood, dried (u=10%), planed | 31101: Wood, sawn or chipped lengthwise, sliced or peeled, of a thickness exceeding 6 mm, of coniferous wood | m3 | The product 'sawnwood, beam, softwood, raw, dried (u=10%)' represents sawn, planed, softwood which has been kiln dried to a water content (water in wet mass [kg] / dry mass [kg]) of 10 %. Beams are wooden construction elements with a large cross section (60mmX80mm or more common being 1000x1000 to 140x140 for square cross section and 60x200 for non square cross sections). Production takes place at a sawmill. Sawnwood is used as a construction material, for the production of wooden furniture, glued laminated timber, and wooden boards. Beams are mainly used as construction elements in building envelopes.
aef23873-2d2e-5da1-8439-c0a24b3d7904 | planing, beam, softwood, u=10% | Europe without Switzerland | 2011 - 2022 | ordinary transforming activity | Wood | 1610:Sawmilling and planing of wood | C - Manufacturing | aa447135-9cc5-4f34-9385-ca2a0ae70d3c | ByProduct | shavings, softwood, loose, measured as dry mass | 39283: Non-agglomerated wood waste and scrap | kg | Shavings are a by-product of the planing process where they are generated as loose shavings. The amount is expressed as dry mass. The planing process takes place at the sawmill site. Loose shavings are further transported via aspiration (suction) and collected at a silo at the sawmill site.
464bf8bc-f2e0-4a81-bd2b-b4d177095183 | market for wood preservation, pressure vessel, creosote, outdoor use, ground contact | GLO | 2008 - 2022 | market activity | Wood | 1610:Sawmilling and planing of wood | C - Manufacturing | ee3532ef-e4ef-45a0-9d5d-6af45f4a0d3c | ReferenceProduct | wood preservation, pressure vessel, creosote, outdoor use, ground contact | 54730: Painting services | kg | This is delivering the service of wood preservation with pressre vessel method. The service represents the treatment of 1kg wood with creosote, for outdoor use with ground contact. The process includes inputs of creosote, electricity and heat consumption, infrastructure and emissions. The input of wood is excluded and should be added manually.
53c4e542-a7fd-4fe2-9616-19a454b9c13e | acrolein production | GLO | 2010 - 2022 | ordinary transforming activity | Chemicals | 2011:Manufacture of basic chemicals | C - Manufacturing | 41860f12-8b2b-47d9-bffe-966505490bf6 | ReferenceProduct | acrolein | 34170: Ethers, alcohol peroxides, ether peroxides, epoxides, acetals and hemiacetals, and their halogenated, sulphona[…] | kg | 'acrolein' is an organic substance with a CAS no. : 000107-02-8. It is called 'prop-2-enal' under IUPAC naming and its molecular formula is: C3H4O. It is liquid under normal conditions of temperature and pressure. It is modelled as a pure substance. Modelling this substance in a solution requires the user to add the solvent of their choice in their models. There is no publicly available information about the consumption of this substance on a consumer level. On industrial sites, the substance is used for the manufacture of products in the following sectors: polymers. This substance is used for the synthesis of other substances (use as intermediate). This substance can also be used as a pesticide. | 000107-02-8
5d2822bf-4c4d-43f5-92a0-08873732bdb4 | market for dairy | GLO | 2005 - 2022 | market activity | Infrastructure & Machinery; Agriculture & Animal Husbandry | 4100:Construction of buildings | F - Construction | 4c6c7931-a9ef-4a2d-ba4b-2632303ce6db | ReferenceProduct | dairy | 53121: Industrial buildings | m3 | This is an immobile infrastructure, representing the construction of a "dairy". This infrastructure models an average dairy that is used as production facility for different dairy products, such as milk, cheese and butter. It has a lifetime of 20 year and lifetime capacityof 4,074 kg. The process includes construction material inputs, production infrastructure and end-of-life.
b55801c6-9d27-5e71-a741-b4e206327f85 | market for electricity, medium voltage | AM | 2014 - 2022 | market activity | Electricity | 3510:Electric power generation, transmission and distribution | D - Electricity, gas, steam and air conditioning supply | 759b89bd-3aa6-42ad-b767-5bb9ef5d331d | ReferenceProduct | electricity, medium voltage | 17100: Electrical energy | kWh | This product represents electrical energy measured in kWh. If electricity is taken from a market for electricity, the transmission infrastructure, country-specific losses and transformation losses (for markets for medium and low voltage) are included. Covers voltages between 1kV and 24 kV.
ee69269e-fa19-442a-863b-72e67729a54e | solar collector factory construction | RER | 2001 - 2022 | ordinary transforming activity | Infrastructure & Machinery; Heat | 4100:Construction of buildings | F - Construction | f045b62a-272e-4c8d-85c1-3a17dbabf69d | ReferenceProduct | solar collector factory | 53269: Other constructions for manufacturing | unit | This is an immobile infrastructure, representing the construction of a solar collector factory. The infrastructure has a yearly production of 100,000 m2 and its life time is assumed to be 50 years. The process includes buildings, land occupation and transformation of a factory for flat plate collectors, but it excludes machinery.
8ae12d0a-5321-48a4-981f-006bde05ed56 | market for transformer, high voltage use | GLO | 2011 - 2022 | market activity | Infrastructure & Machinery; Electricity | 2710:Manufacture of electric motors, generators, transformers and electricity di | C - Manufacturing | 9e2c266f-d04d-44bc-b277-b7f6a7e3dffa | ReferenceProduct | transformer, high voltage use | 46121: Electrical transformers | kg | This product represents a typical low voltage transformer used in an area of 5 up to 25 V. Transformers are used to supply power from an alternating current power source to equipment which uses a different voltage.
cc2c49e9-45d9-4874-9069-2500f13247bf | bitumen seal production, polymer EP4 flame retardant | CA-QC | 1994 - 2022 | ordinary transforming activity | Cement & Concrete | 2399:Manufacture of other non-metallic mineral products n.e.c. | C - Manufacturing | 1ea49dcc-2465-4923-bb15-9d9eed0e51e9 | ReferenceProduct | bitumen seal, polymer EP4 flame retardant | 37940: Bituminous mixtures based on natural and artificial stone materials and bitumen, natural asphalt or related su[…] | kg | The product "bitumen seal, polymer EP4 flame retardant" represents a bitumen sealing consisting of bitumen (major input in terms of mass), a fleece layer (glass fibre, polyester, glass etc.), limestone and schist meal, as well as sand and talcum. The product is applicable in the construction building sector. Bitumen sealing is used to protect the construction against water intrusion, mainly in flat roofed houses and in road construction work. The bitumen sealing types described in ecoinvent are V60, Alu80, VA4 and EP4 flam.
cc2c49e9-45d9-4874-9069-2500f13247bf | bitumen seal production, polymer EP4 flame retardant | CA-QC | 1994 - 2022 | ordinary transforming activity | Cement & Concrete | 2399:Manufacture of other non-metallic mineral products n.e.c. | C - Manufacturing | 27da8130-82ba-485c-a800-b89efdcb0491 | ByProduct | municipal solid waste | 39910: Municipal waste | kg | 'municipal solid waste' is a solid waste under the category of residential wastes. It can be sourced in many and various ways and therefore it can belong in all waste categories (commercial and institutional, industrial and construction and demolition). It is primarily generated in a wide range of activities from many different sectors. 'municipal solid waste' contain the following fractions: plastics, paper, glass, metals, organic waste, textiles and potentially others. . By the database default (and per unit of reference product),'municipal solid waste' has 22.9% water on wet mass basis (77.1% dry matter) and Carbon present is of both fossil (17.15% on a dry matter basis), and non-fossil origin (26.17% on a dry matter basis). It has a lower heating value of 11.74 MJ/kg . This kind of by-product (recyclable or waste) is generated from ordinary transforming activities, and as such can be considered for modelling waste outputs of comparable composition. In the ecoinvent database, treatment option/s for this by-product include: deposition (sanitary landfill, unsanitary landfill), thermal (municipal incineration), uncontrolled forms of disposal (open dump, open burning). Based on the aforementioned treatments, this by-product receives, it is a non-hazardous waste. In addition, this by-product is used in the following processes: clinker production; treatment of municipal solid waste, incineration. This by-product can be modelled on two levels: treatment activity and market activity. The former one refers to the specific technology treating the by-product while the latter level represents a mix of treatments. Users are encouraged to inspect the modelling assumptions of the treatment activities and when selecting the market to additionally inspect the treatment mix. Collection and transportation of this by-product is accounted in the respective market activity, users are advised to inspect and modify the average transportation distances for a case specific modelling.
cc2c49e9-45d9-4874-9069-2500f13247bf | bitumen seal production, polymer EP4 flame retardant | CA-QC | 1994 - 2022 | ordinary transforming activity | Cement & Concrete | 2399:Manufacture of other non-metallic mineral products n.e.c. | C - Manufacturing | b28cfd95-443c-4abd-887d-8aec49e2b764 | ByProduct | waste bitumen sheet | 39: Wastes or scraps | kg | 'waste bitumen sheet' is a solid waste under the category of construction and demolition wastes. It can be sourced in many and various ways and therefore it can belong in the following waste categories: industrial. It is primarily generated in construction and demolition of building infrastructure and many industrial activities in many different sectors. 'waste bitumen sheet' contain the following fractions: 6% polyethylene, 7% polystyrene, 24% inert material and 63% bitumen. By the database default (and per unit of reference product),'waste bitumen sheet' has 1.5% water on wet mass basis (98.5% dry matter) and Carbon present is of only fossil origin (64.32% on a dry matter basis). It has a higher heating value of 31.37 MJ/kg and a lower heating value of 30.6 MJ/kg . This kind of by-product (recyclable or waste) is generated from ordinary transforming activities, and as such can be considered for modelling waste outputs of comparable composition. In the ecoinvent database, treatment option/s for this by-product include: thermal (municipal incineration). Based on the aforementioned treatments, this by-product receives, it is a non-hazardous waste. This by-product can be modelled on two levels: treatment activity and market activity. The former one refers to the specific technology treating the by-product while the latter level represents a mix of treatments. Users are encouraged to inspect the modelling assumptions of the treatment activities and when selecting the market to additionally inspect the treatment mix. Collection and transportation of this by-product is accounted in the respective market activity, users are advised to inspect and modify the average transportation distances for a case specific modelling.
cf7c3ec6-fe56-4473-bd9d-bd5cd031a4d5 | sodium percarbonate production, powder | RER | 1994 - 2022 | ordinary transforming activity | Chemicals | 2023:Manufacture of soap and detergents, cleaning and polishing preparations, pe | C - Manufacturing | 8e265e9a-93c4-40e8-9a08-0763758bcf70 | ReferenceProduct | sodium percarbonate, powder | 353: Soap, cleaning preparations, perfumes and toilet preparations | kg | 'sodium percarbonate, powder' is an inorganic substance with a CAS no. : 007632-04-4. It is called 'sodium oxidooxy(oxo)borane' under IUPAC naming and its molecular formula is: NaBO3. It is solid under normal conditions of temperature and pressure and appears as a white powder. It is modelled as a pure substance. Modelling this substance in a solution requires the user to add the solvent of their choice in their models. On a consumer level, is used in the following products: detergents, laundry detergents, cleaning products and laundry bleaches. On industrial sites, the substance is used for the manufacture of products in the following sectors: chemicals. | 015630-89-4
dbd307df-2452-4c7b-bc9f-c14b877d2a47 | land already in use, perennial cropland to annual crop | CH | 2010 - 2022 | ordinary transforming activity | Land Use | 0161:Support activities for crop production | A - Agriculture, forestry and fishing | 4c2bb0f0-422d-4fb3-bcfe-a36ef1b55874 | ReferenceProduct | land tenure, arable land, measured as carbon net primary productivity, annual crop | 7: Financial and related services; real estate services; and rental and leasing services | kg | This is delivering the service of converting one type of land into another. Specifically here converting land to be used for annual crop production. The service models the changes in carbon stocks due to the transformation of land. It is measured as kg of C net primary productvity (NPP) and represents the amount of land transformed to produce this NPP. There are five types of land (primary forest, secondary forest, grassland, annual crop and perennial crop) that are converted into land that is meant to be used for annual crop production. In a market, the mix of land tenure is country specific and thus users are prompted to inspect the regional composition for the specific land types converted into land for annual crop production.
a0445501-4781-4122-b452-f19d83fca999 | treatment of lignite ash, opencast refill | HU | 1996 - 2022 | ordinary transforming activity | Waste Treatment & Recycling | 3822:Treatment and disposal of hazardous waste | E - Water supply; sewerage, waste management and remediation activities | d0ecfe06-9a51-4bf0-95c5-7e91e84539bb | ReferenceProduct | lignite ash | 39: Wastes or scraps | kg | 'lignite ash' is a solid waste under the category of industrial wastes. It is primarily generated in electricity and heat production. 'lignite ash' contain the following fractions: 100% lignite ash. By the database default (and per unit of reference product),'lignite ash' has 0% water on wet mass basis (100% dry matter) and it has no Carbon content. It has no heating value. This kind of by-product (recyclable or waste) is generated from ordinary transforming activities, and as such can be considered for modelling waste outputs of comparable composition. In the ecoinvent database, treatment option/s for this by-product include: deposition (opencast refill, sanitary landfill), thermal (municipal incineration). Based on the aforementioned treatments this by-product receives, it can be both a hazardous and a non-hazardous waste. This by-product can be modelled on two levels: treatment activity and market activity. The former one refers to the specific technology treating the by-product while the latter level represents a mix of treatments. Users are encouraged to inspect the modelling assumptions of the treatment activities and when selecting the market to additionally inspect the treatment mix. Collection and transportation of this by-product is accounted in the respective market activity, users are advised to inspect and modify the average transportation distances for a case specific modelling.
e833677a-e7ef-5412-b10a-3cd637023692 | market for wastewater from concrete production | GLO | 2010 - 2022 | market activity | Waste Treatment & Recycling | 3700:Sewerage | E - Water supply; sewerage, waste management and remediation activities | 0d4745c0-d967-4cfb-b23a-9736e6a4b00f | ReferenceProduct | wastewater from concrete production | 39990: Other wastes n.e.c. | m3 | 'wastewater from concrete production' is a by-product (wastewater) produced from industrial sources. It is generated from concrete and cement production activities. By the database default (and per unit of reference product),'wastewater from concrete production' has the following physicochemical characteristics: C: 0 kg/m3 , N: 0.0032108 kg/m3 , P: 0.0000672 kg/m3. This by-product can have a regional-specific composition; users are prompted to refer to the properties of this wastewater (in activities treating them) for a detailed elemental composition. This kind of by-product (wastewater) is generated from ordinary transforming activities, and as such can be considered for modelling wastewater outputs of comparable composition. In the ecoinvent database, treatment option/s for this wastewater include: wastewater treatment plant. This by-product can be modelled on two levels: treatment activity and market activity. The former one refers to the specific technology treating the by-product while the latter level represents a mix of treatments. Users are encouraged to inspect the modelling assumptions of the treatment activities and when selecting the market to additionally inspect the treatment mix. Collection and transportation of wastewater is accounted in the respective market activity with the use of sewer infrastructure; Transportation of wastewater through a sewer grid results in losses until the wastewater enters the wastewater treatment plant. Direct emissions due to those losses are considered in the market activity. Losses are regional specific and thus users are encouraged to inspect the regional modelling assumptions.
8add779f-db25-4a27-b3ec-d82472cd3001 | packing, lime product | GLO | 2000 - 2022 | ordinary transforming activity | Minerals; Cement & Concrete | 8292:Packaging activities | N - Administrative and support service activities | 7c2f8db1-1d7f-4528-a232-8203587d4a4d | ReferenceProduct | packing, lime product | 85400: Packaging services | kg | This is delivering the service of 'packing, lime product'. It represents a process with an annual production volume of 50,000 tons/year and the estimated lifetime of the machines is assumed to be 25 years. The process includes building materials, packing process, loading of the bags on pallets, electricity, waste and machinery. However, the service excludes the input of lime and it should be used alongside 1 kg of it.
8add779f-db25-4a27-b3ec-d82472cd3001 | packing, lime product | GLO | 2000 - 2022 | ordinary transforming activity | Minerals; Cement & Concrete | 8292:Packaging activities | N - Administrative and support service activities | d51e5a32-c20a-4da6-8d58-31f344b50c00 | ByProduct | waste graphical paper | 39990: Other wastes n.e.c. | kg | 'waste graphical paper' is a solid waste under the category of industrial wastes. It is primarily generated in the production and treament activities of different type of paper, as well as metals and minerals processing. 'waste graphical paper' contain the following fractions: 100% waste graphical paper. By the database default (and per unit of reference product),'waste graphical paper' has 11.2% water on wet mass basis (88.8% dry matter) and Carbon present is of only non-fossil origin (45.5% on a dry matter basis). It has a higher heating value of 16.61 MJ/kg . This kind of by-product (recyclable or waste) is generated from ordinary transforming activities, and as such can be considered for modelling waste outputs of comparable composition. In the ecoinvent database, treatment option/s for this by-product include: deposition (sanitary landfill, unsanitary landfill), thermal (municipal incineration), uncontrolled forms of disposal (open dump, open burning). Based on the aforementioned treatments, this by-product receives, it is a non-hazardous waste. This by-product can be modelled on two levels: treatment activity and market activity. The former one refers to the specific technology treating the by-product while the latter level represents a mix of treatments. Users are encouraged to inspect the modelling assumptions of the treatment activities and when selecting the market to additionally inspect the treatment mix. Collection and transportation of this by-product is accounted in the respective market activity, users are advised to inspect and modify the average transportation distances for a case specific modelling.
8add779f-db25-4a27-b3ec-d82472cd3001 | packing, lime product | GLO | 2000 - 2022 | ordinary transforming activity | Minerals; Cement & Concrete | 8292:Packaging activities | N - Administrative and support service activities | 7ee0ddc3-924d-4339-b9bf-7856af6a698f | ByProduct | waste polyethylene | 39270: Waste, parings and scrap of plastics | kg | 'waste polyethylene' is a solid waste under the category of construction and demolition wastes. It can be sourced in many and various ways and therefore it can belong in all waste categories (commercial and institutional, industrial and construction and demolition). It is primarily generated in a wide range of production and construction activities in many different sectors. 'waste polyethylene' contain the following fractions: 100% waste polyethylene. By the database default (and per unit of reference product),'waste polyethylene' has 0.4% water on wet mass basis (99.6% dry matter) and Carbon present is of only fossil origin (82.53% on a dry matter basis). It has a higher heating value of 42.82 MJ/kg . This kind of by-product (recyclable or waste) is generated from ordinary transforming activities, and as such can be considered for modelling waste outputs of comparable composition. In the ecoinvent database, treatment option/s for this by-product include: deposition (sanitary landfill, unsanitary landfill), thermal (municipal incineration), uncontrolled forms of disposal (open dump, open burning). Based on the aforementioned treatments, this by-product receives, it is a non-hazardous waste. This by-product can be modelled on two levels: treatment activity and market activity. The former one refers to the specific technology treating the by-product while the latter level represents a mix of treatments. Users are encouraged to inspect the modelling assumptions of the treatment activities and when selecting the market to additionally inspect the treatment mix. Collection and transportation of this by-product is accounted in the respective market activity, users are advised to inspect and modify the average transportation distances for a case specific modelling. | 009002-88-4
8add779f-db25-4a27-b3ec-d82472cd3001 | packing, lime product | GLO | 2000 - 2022 | ordinary transforming activity | Minerals; Cement & Concrete | 8292:Packaging activities | N - Administrative and support service activities | 6f2eb438-cde2-4d07-a770-d023a988a9c4 | ByProduct | waste wood, untreated | 3928: Sawdust and wood waste and scrap | kg | 'waste wood, untreated' is a solid waste under the category of construction and demolition wastes. It can be sourced in many and various ways and therefore it can belong in the following waste categories: industrial. It is primarily generated in construction of building infrastructure and in different industrial applications like production of chemicals, natural fibres, paper and agricultural products, ect. 'waste wood, untreated' contain the following fractions: 100 % untreated waste wood chips. By the database default (and per unit of reference product),'waste wood, untreated' has 20% water on wet mass basis (80% dry matter) and Carbon present is of only non-fossil origin (48.63% on a dry matter basis). It has a lower heating value of 13.99 MJ/kg . This kind of by-product (recyclable or waste) is generated from ordinary transforming activities, and as such can be considered for modelling waste outputs of comparable composition. In the ecoinvent database, treatment option/s for this by-product include: deposition (sanitary landfill, unsanitary landfill), thermal (municipal incineration), uncontrolled forms of disposal (open dump, open burning). Based on the aforementioned treatments, this by-product receives, it is a non-hazardous waste. In addition, this by-product is used in the following processes: clinker production; heat production, untreated waste wood, at furnace 1000-5000 kW; heat production, untreated waste wood, at furnace 1000-5000 kW, state-of-the-art 2014. This by-product can be modelled on two levels: treatment activity and market activity. The former one refers to the specific technology treating the by-product while the latter level represents a mix of treatments. Users are encouraged to inspect the modelling assumptions of the treatment activities and when selecting the market to additionally inspect the treatment mix. Collection and transportation of this by-product is accounted in the respective market activity, users are advised to inspect and modify the average transportation distances for a case specific modelling.
7cf2916d-116f-436f-9e47-c98bd344fb3f | forwarder production, with terrain chipper | GLO | 2012 - 2022 | ordinary transforming activity | Infrastructure & Machinery; Forestry | 2821:Manufacture of agricultural and forestry machinery | C - Manufacturing | a20316af-08ff-4e90-b56d-9a99b716ba97 | ReferenceProduct | terrain chipper on forwarder | 441: Agricultural or forestry machinery and parts thereof | unit | This is an infrastructure, representing the product of a terrain chipper on forwarder, a heavy vehicle used in forestry. It has a lifetime of 10 year and lifetime capacity 17,600 hour. The process includes all input materials, their end-of-life and the energy required for the production and maintenance of the forest machinery.
7cf2916d-116f-436f-9e47-c98bd344fb3f | forwarder production, with terrain chipper | GLO | 2012 - 2022 | ordinary transforming activity | Infrastructure & Machinery; Forestry | 2821:Manufacture of agricultural and forestry machinery | C - Manufacturing | adb8247d-8bbd-45aa-b111-289d0e5e2307 | ByProduct | scrap copper | 39361: Waste and scrap of copper | kg | 'scrap copper' is a solid waste under the category of industrial wastes. It can be sourced in many and various ways and therefore it can belong in the following waste categories: construction and demolition. It is primarily generated in a wide range of production activities in many different sectors. 'scrap copper' contain the following fractions: 100% wiring copper. By the database default (and per unit of reference product),'scrap copper' has 0% water on wet mass basis (100% dry matter) and it has no Carbon content. It has no heating value. This kind of by-product (recyclable or waste) is generated from ordinary transforming activities, and as such can be considered for modelling waste outputs of comparable composition. In the ecoinvent database, treatment option/s for this by-product include: thermal (municipal incineration). Based on the aforementioned treatments, this by-product receives, it is a non-hazardous waste. This by-product can be modelled on two levels: treatment activity and market activity. The former one refers to the specific technology treating the by-product while the latter level represents a mix of treatments. Users are encouraged to inspect the modelling assumptions of the treatment activities and when selecting the market to additionally inspect the treatment mix. Collection and transportation of this by-product is accounted in the respective market activity, users are advised to inspect and modify the average transportation distances for a case specific modelling. | 007440-50-8
7cf2916d-116f-436f-9e47-c98bd344fb3f | forwarder production, with terrain chipper | GLO | 2012 - 2022 | ordinary transforming activity | Infrastructure & Machinery; Forestry | 2821:Manufacture of agricultural and forestry machinery | C - Manufacturing | 23ee4d75-9e07-43ca-98f4-ee291dd9744f | ByProduct | scrap lead acid battery | 39364: Waste and scrap of lead | kg | 'scrap lead acid battery' is a solid waste under the category of industrial wastes. It is primarily generated in battery production and agricultural machinery production. 'scrap lead acid battery' contain the following fractions: 100% lead acid battery. By the database default (and per unit of reference product),'scrap lead acid battery' has 0% water on wet mass basis (100% dry matter) and it has no Carbon content. It has no heating value. This kind of by-product (recyclable or waste) is generated from ordinary transforming activities, and as such can be considered for modelling waste outputs of comparable composition. In the ecoinvent database, this by-product is used in the following processes: treatment of scrap lead acid battery, remelting. This by-product can be modelled on two levels: treatment activity and market activity. The former one refers to the specific technology treating the by-product while the latter level represents a mix of treatments. Users are encouraged to inspect the modelling assumptions of the treatment activities and when selecting the market to additionally inspect the treatment mix. Collection and transportation of this by-product is accounted in the respective market activity, users are advised to inspect and modify the average transportation distances for a case specific modelling.
7cf2916d-116f-436f-9e47-c98bd344fb3f | forwarder production, with terrain chipper | GLO | 2012 - 2022 | ordinary transforming activity | Infrastructure & Machinery; Forestry | 2821:Manufacture of agricultural and forestry machinery | C - Manufacturing | d1a4a803-c563-4740-84cf-3c21a488bd74 | ByProduct | scrap steel | 39310: Slag, dross, scalings and other waste from the manufacture of iron or steel | kg | 'scrap steel' is a solid waste under the category of industrial wastes. It can be sourced in many and various ways and therefore it can belong in the following waste categories: construction and demolition. It is primarily generated in a wide range of production activities in many different sectors. 'scrap steel' contain the following fractions: 100& steel scrap. By the database default (and per unit of reference product),'scrap steel' has 0% water on wet mass basis (100% dry matter) and it has no Carbon content. It has no heating value. This kind of by-product (recyclable or waste) is generated from ordinary transforming activities, and as such can be considered for modelling waste outputs of comparable composition. In the ecoinvent database, treatment option/s for this by-product include: deposition (inert material landfill), thermal (municipal incineration). Based on the aforementioned treatments, this by-product receives, it is a non-hazardous waste. In addition, this by-product is used in the following processes: clinker production. This by-product can be modelled on two levels: treatment activity and market activity. The former one refers to the specific technology treating the by-product while the latter level represents a mix of treatments. Users are encouraged to inspect the modelling assumptions of the treatment activities and when selecting the market to additionally inspect the treatment mix. Collection and transportation of this by-product is accounted in the respective market activity, users are advised to inspect and modify the average transportation distances for a case specific modelling. | 007439-89-6
7cf2916d-116f-436f-9e47-c98bd344fb3f | forwarder production, with terrain chipper | GLO | 2012 - 2022 | ordinary transforming activity | Infrastructure & Machinery; Forestry | 2821:Manufacture of agricultural and forestry machinery | C - Manufacturing | 7df87cd6-22cd-4010-ab95-b1a02917bbfe | ByProduct | waste aluminium | 39363: Waste and scrap of aluminium | kg | 'waste aluminium' is a solid waste under the category of industrial wastes. It can be sourced in many and various ways and therefore it can belong in all waste categories (commercial and institutional, industrial and construction and demolition). It is primarily generated in a wide range of production activities in many different sectors. 'waste aluminium' contain the following fractions: 100% waste aluminium. By the database default (and per unit of reference product),'waste aluminium' has 0% water on wet mass basis (100% dry matter) and it has no Carbon content. It has no heating value. This kind of by-product (recyclable or waste) is generated from ordinary transforming activities, and as such can be considered for modelling waste outputs of comparable composition. In the ecoinvent database, treatment option/s for this by-product include: deposition (sanitary landfill). Based on the aforementioned treatments, this by-product receives, it is a non-hazardous waste. This by-product can be modelled on two levels: treatment activity and market activity. The former one refers to the specific technology treating the by-product while the latter level represents a mix of treatments. Users are encouraged to inspect the modelling assumptions of the treatment activities and when selecting the market to additionally inspect the treatment mix. Collection and transportation of this by-product is accounted in the respective market activity, users are advised to inspect and modify the average transportation distances for a case specific modelling. | 007429-90-5
7cf2916d-116f-436f-9e47-c98bd344fb3f | forwarder production, with terrain chipper | GLO | 2012 - 2022 | ordinary transforming activity | Infrastructure & Machinery; Forestry | 2821:Manufacture of agricultural and forestry machinery | C - Manufacturing | 1c17413f-82b0-4ddb-beef-63854b1a8e1f | ByProduct | waste bulk iron, excluding reinforcement | 39310: Slag, dross, scalings and other waste from the manufacture of iron or steel | kg | 'waste bulk iron, excluding reinforcement' is a solid waste under the category of construction and demolition wastes. It can be sourced in many and various ways and therefore it can belong in the following waste categories: industrial. It is primarily generated in a wide range of production activities in many different sectors and in the demolition of building infrastructure. 'waste bulk iron, excluding reinforcement' contain the following fractions: 100% waste steel. By the database default (and per unit of reference product),'waste bulk iron, excluding reinforcement' has 0% water on wet mass basis (100% dry matter) and it has no Carbon content. It has no heating value. This kind of by-product (recyclable or waste) is generated from ordinary transforming activities, and as such can be considered for modelling waste outputs of comparable composition. In the ecoinvent database, this by-product is used in the following processes: treatment of waste bulk iron, excluding reinforcement, sorting plant. Based on the aforementioned treatments, this by-product receives, it is a non-hazardous waste. This by-product can be modelled on two levels: treatment activity and market activity. The former one refers to the specific technology treating the by-product while the latter level represents a mix of treatments. Users are encouraged to inspect the modelling assumptions of the treatment activities and when selecting the market to additionally inspect the treatment mix. Collection and transportation of this by-product is accounted in the respective market activity, users are advised to inspect and modify the average transportation distances for a case specific modelling. | 007439-89-6
7cf2916d-116f-436f-9e47-c98bd344fb3f | forwarder production, with terrain chipper | GLO | 2012 - 2022 | ordinary transforming activity | Infrastructure & Machinery; Forestry | 2821:Manufacture of agricultural and forestry machinery | C - Manufacturing | 344760e2-b9c0-43b0-b9b0-11c2342c8d2b | ByProduct | waste electric and electronic equipment | 39990: Other wastes n.e.c. | kg | 'waste electric and electronic equipment' is a solid waste under the category of construction and demolition wastes. It can be sourced in many and various ways and therefore it can belong in the following waste categories: industrial. It is primarily generated in construction and demolition of building infrastructure, as well as in the production of agricultural machinery and means of transport e.g. ferry. 'waste electric and electronic equipment' contain the following fractions: single fraction of electric and electronic equipment. By the database default (and per unit of reference product),'waste electric and electronic equipment' has 0% water on wet mass basis (100% dry matter) and Carbon present is of both fossil (8.78% on a dry matter basis), and non-fossil origin (0.05% on a dry matter basis). It has no heating value. This kind of by-product (recyclable or waste) is generated from ordinary transforming activities, and as such can be considered for modelling waste outputs of comparable composition. In the ecoinvent database, treatment option/s for this by-product include: mechanical (shredding). Based on the aforementioned treatments, this by-product receives, it is a hazardous waste. This by-product can be modelled on two levels: treatment activity and market activity. The former one refers to the specific technology treating the by-product while the latter level represents a mix of treatments. Users are encouraged to inspect the modelling assumptions of the treatment activities and when selecting the market to additionally inspect the treatment mix. Collection and transportation of this by-product is accounted in the respective market activity, users are advised to inspect and modify the average transportation distances for a case specific modelling.
7cf2916d-116f-436f-9e47-c98bd344fb3f | forwarder production, with terrain chipper | GLO | 2012 - 2022 | ordinary transforming activity | Infrastructure & Machinery; Forestry | 2821:Manufacture of agricultural and forestry machinery | C - Manufacturing | 42b1c202-8308-422e-bfb7-3efe54dfcef6 | ByProduct | waste glass sheet | 37111: Glass in the mass, in balls (except microspheres), rods or tubes, unworked; waste and scrap of glass | kg | 'waste glass sheet' is a solid waste under the category of construction and demolition wastes. It can be sourced in many and various ways and therefore it can belong in the following waste categories: industrial. It is primarily generated in construction of building infrastructure and in the production of agricultural machinery. 'waste glass sheet' contain the following fractions: 100% inert waste (glass). By the database default (and per unit of reference product),'waste glass sheet' has 0% water on wet mass basis (100% dry matter) and it has no Carbon content. It has no heating value. This kind of by-product (recyclable or waste) is generated from ordinary transforming activities, and as such can be considered for modelling waste outputs of comparable composition. In the ecoinvent database, this by-product is used in the following processes: treatment of waste glass sheet, collection for final disposal; treatment of waste glass sheet, sorting plant. Based on the aforementioned treatments, this by-product receives, it is a non-hazardous waste. This by-product can be modelled on two levels: treatment activity and market activity. The former one refers to the specific technology treating the by-product while the latter level represents a mix of treatments. Users are encouraged to inspect the modelling assumptions of the treatment activities and when selecting the market to additionally inspect the treatment mix. Collection and transportation of this by-product is accounted in the respective market activity, users are advised to inspect and modify the average transportation distances for a case specific modelling.
7cf2916d-116f-436f-9e47-c98bd344fb3f | forwarder production, with terrain chipper | GLO | 2012 - 2022 | ordinary transforming activity | Infrastructure & Machinery; Forestry | 2821:Manufacture of agricultural and forestry machinery | C - Manufacturing | 00478901-732f-4bf4-81cc-2255f9874512 | ByProduct | waste polypropylene | 39270: Waste, parings and scrap of plastics | kg | 'waste polypropylene' is a solid waste under the category of construction and demolition wastes. It can be sourced in many and various ways and therefore it can belong in all waste categories (commercial and institutional, industrial and construction and demolition). It is primarily generated in a wide range of activities in many different sectors like building infrastructure, production of plastics, electric apparatuses, textiles, ect. 'waste polypropylene' contain the following fractions: 100% waste polypropylene. By the database default (and per unit of reference product),'waste polypropylene' has 15.9% water on wet mass basis (84.1% dry matter) and Carbon present is of only fossil origin (82.52% on a dry matter basis). It has a higher heating value of 36.16 MJ/kg . This kind of by-product (recyclable or waste) is generated from ordinary transforming activities, and as such can be considered for modelling waste outputs of comparable composition. In the ecoinvent database, treatment option/s for this by-product include: deposition (sanitary landfill, unsanitary landfill), thermal (municipal incineration), uncontrolled forms of disposal (open dump, open burning). Based on the aforementioned treatments, this by-product receives, it is a non-hazardous waste. This by-product can be modelled on two levels: treatment activity and market activity. The former one refers to the specific technology treating the by-product while the latter level represents a mix of treatments. Users are encouraged to inspect the modelling assumptions of the treatment activities and when selecting the market to additionally inspect the treatment mix. Collection and transportation of this by-product is accounted in the respective market activity, users are advised to inspect and modify the average transportation distances for a case specific modelling. | 009003-07-0
7cf2916d-116f-436f-9e47-c98bd344fb3f | forwarder production, with terrain chipper | GLO | 2012 - 2022 | ordinary transforming activity | Infrastructure & Machinery; Forestry | 2821:Manufacture of agricultural and forestry machinery | C - Manufacturing | 7513d2f5-d7ee-497b-971b-a5ad34ab5c83 | ByProduct | waste rubber, unspecified | 39: Wastes or scraps | kg | 'waste rubber, unspecified' is a solid waste under the category of construction and demolition wastes. It can be sourced in many and various ways and therefore it can belong in all waste categories (commercial and institutional, industrial and construction and demolition). It is primarily generated in a wide range of production, construction and maintenance activities in many different sectors. 'waste rubber, unspecified' contain the following fractions: 100% waste rubber. By the database default (and per unit of reference product),'waste rubber, unspecified' has 0% water on wet mass basis (100% dry matter) and Carbon present is of only fossil origin (85.3% on a dry matter basis). It has a higher heating value of 29.3 MJ/kg . This kind of by-product (recyclable or waste) is generated from ordinary transforming activities, and as such can be considered for modelling waste outputs of comparable composition. In the ecoinvent database, treatment option/s for this by-product include: thermal (municipal incineration). Based on the aforementioned treatments, this by-product receives, it is a non-hazardous waste. In addition, this by-product is used in the following processes: clinker production. This by-product can be modelled on two levels: treatment activity and market activity. The former one refers to the specific technology treating the by-product while the latter level represents a mix of treatments. Users are encouraged to inspect the modelling assumptions of the treatment activities and when selecting the market to additionally inspect the treatment mix. Collection and transportation of this by-product is accounted in the respective market activity, users are advised to inspect and modify the average transportation distances for a case specific modelling.
7cf2916d-116f-436f-9e47-c98bd344fb3f | forwarder production, with terrain chipper | GLO | 2012 - 2022 | ordinary transforming activity | Infrastructure & Machinery; Forestry | 2821:Manufacture of agricultural and forestry machinery | C - Manufacturing | b213e655-7359-4519-a362-5a43dc35183f | ByProduct | wastewater from lorry production | 39990: Other wastes n.e.c. | m3 | 'wastewater from lorry production' is a by-product (wastewater) produced from industrial sources. It is generated from vehicle (lorry, bus, etc) and forestry machinery production activities. By the database default (and per unit of reference product),'wastewater from lorry production' has the following physicochemical characteristics: C: 0 kg/m3 , N: 0 kg/m3 , P: 0 kg/m3. This by-product can have a regional-specific composition; users are prompted to refer to the properties of this wastewater (in activities treating them) for a detailed elemental composition. This kind of by-product (wastewater) is generated from ordinary transforming activities, and as such can be considered for modelling wastewater outputs of comparable composition. In the ecoinvent database, treatment option/s for this wastewater include: wastewater treatment plant. This by-product can be modelled on two levels: treatment activity and market activity. The former one refers to the specific technology treating the by-product while the latter level represents a mix of treatments. Users are encouraged to inspect the modelling assumptions of the treatment activities and when selecting the market to additionally inspect the treatment mix. Collection and transportation of wastewater is accounted in the respective market activity with the use of sewer infrastructure; Transportation of wastewater through a sewer grid results in losses until the wastewater enters the wastewater treatment plant. Direct emissions due to those losses are considered in the market activity. Losses are regional specific and thus users are encouraged to inspect the regional modelling assumptions.
7cf2916d-116f-436f-9e47-c98bd344fb3f | forwarder production, with terrain chipper | GLO | 2012 - 2022 | ordinary transforming activity | Infrastructure & Machinery; Forestry | 2821:Manufacture of agricultural and forestry machinery | C - Manufacturing | e8a51ec1-60cb-4ead-a948-ad1142c61918 | ByProduct | wastewater, average | 39990: Other wastes n.e.c. | m3 | 'wastewater, average' is a by-product (wastewater) produced from residential sources. It is generated from a wide range of residential, industrial and commercial activities. By the database default (and per unit of reference product),'wastewater, average' has the following physicochemical characteristics: C: 0.000000043979 kg/m3 , N: 0.031015 kg/m3 , P: 0.0044833 kg/m3. This by-product can have a regional-specific composition; users are prompted to refer to the properties of this wastewater (in activities treating them) for a detailed elemental composition. This kind of by-product (wastewater) is generated from ordinary transforming activities, and as such can be considered for modelling wastewater outputs of comparable composition. In the ecoinvent database, treatment option/s for this wastewater include: wastewater treatment plant. This by-product can be modelled on two levels: treatment activity and market activity. The former one refers to the specific technology treating the by-product while the latter level represents a mix of treatments. Users are encouraged to inspect the modelling assumptions of the treatment activities and when selecting the market to additionally inspect the treatment mix. Collection and transportation of wastewater is accounted in the respective market activity with the use of sewer infrastructure; Transportation of wastewater through a sewer grid results in losses until the wastewater enters the wastewater treatment plant. Direct emissions due to those losses are considered in the market activity. Losses are regional specific and thus users are encouraged to inspect the regional modelling assumptions.
66b01e8a-597b-46be-96ff-c0e685b7804e | electricity production, photovoltaic, 3kWp slanted-roof installation, a-Si, laminated, integrated | GLO | 2008 - 2022 | ordinary transforming activity | Electricity | 3510:Electric power generation, transmission and distribution | D - Electricity, gas, steam and air conditioning supply | d69294d7-8d64-4915-a896-9996a014c410 | ReferenceProduct | electricity, low voltage | 17100: Electrical energy | kWh | This product represents electrical energy measured in kWh. If electricity is taken from a market for electricity, the transmission infrastructure, country-specific losses and transformation losses (for markets for medium and low voltage) are included. Covers voltages below 1 kV.
66b01e8a-597b-46be-96ff-c0e685b7804e | electricity production, photovoltaic, 3kWp slanted-roof installation, a-Si, laminated, integrated | GLO | 2008 - 2022 | ordinary transforming activity | Electricity | 3510:Electric power generation, transmission and distribution | D - Electricity, gas, steam and air conditioning supply | e8a51ec1-60cb-4ead-a948-ad1142c61918 | ByProduct | wastewater, average | 39990: Other wastes n.e.c. | m3 | 'wastewater, average' is a by-product (wastewater) produced from residential sources. It is generated from a wide range of residential, industrial and commercial activities. By the database default (and per unit of reference product),'wastewater, average' has the following physicochemical characteristics: C: 0.000000043979 kg/m3 , N: 0.031015 kg/m3 , P: 0.0044833 kg/m3. This by-product can have a regional-specific composition; users are prompted to refer to the properties of this wastewater (in activities treating them) for a detailed elemental composition. This kind of by-product (wastewater) is generated from ordinary transforming activities, and as such can be considered for modelling wastewater outputs of comparable composition. In the ecoinvent database, treatment option/s for this wastewater include: wastewater treatment plant. This by-product can be modelled on two levels: treatment activity and market activity. The former one refers to the specific technology treating the by-product while the latter level represents a mix of treatments. Users are encouraged to inspect the modelling assumptions of the treatment activities and when selecting the market to additionally inspect the treatment mix. Collection and transportation of wastewater is accounted in the respective market activity with the use of sewer infrastructure; Transportation of wastewater through a sewer grid results in losses until the wastewater enters the wastewater treatment plant. Direct emissions due to those losses are considered in the market activity. Losses are regional specific and thus users are encouraged to inspect the regional modelling assumptions.
b9b8c5a8-e014-44d8-9181-306fcfd468ff | market for liquid crystal display, minor components, auxilliaries and assembly effort | GLO | 2011 - 2022 | market activity | Electronics | 2620:Manufacture of computers and peripheral equipment | C - Manufacturing | de1a4768-f570-4882-a0ef-3315a5aa3fdc | ReferenceProduct | liquid crystal display, minor components, auxilliaries and assembly effort | 47315: Monitors and projectors, principally used in an automatic data processing system | kg | This product is used in the production of a liquid crystal (LCD) display. It represents all the production efforts for LCD module not included in the panel components dataset for LCD display production. Main data are based on information in a US-EPA LCA study about LCD and CRT production. The data represent the respective efforts for a 15-inch LCD computer screen, as it is produced in Japan in the late 1990s.
137d8ec9-5ed6-470e-9dd1-f040a3cf9437 | market for offshore platform, petroleum | GLO | 2011 - 2022 | market activity | Infrastructure & Machinery; Resource Extraction | 3011:Building of ships and floating structures | C - Manufacturing | 3fed725e-1a21-4eb9-ae3b-36e9a18b3204 | ReferenceProduct | offshore platform, petroleum | 49320: Floating or submersible drilling or production platforms | unit | This is an immobile infrastructure, representing the construction of an offshore platform used for petroleum extraction. The platform is built by a mix of 80% steel and 20% concrete, with a mass of 2.500 tons and a lifetime of 15 years. The process includes materials for construction, energy consumption, land use and transformation and decommission.
7f286eab-c291-461e-af97-aec7b330d5ad | market for bleaching and dyeing, yarn | GLO | 2017 - 2022 | market activity | Textiles | 1313:Finishing of textiles | C - Manufacturing | 832fb0de-b129-4dfe-97d8-92206a61068c | ReferenceProduct | bleaching and dyeing, yarn | 9715: Dyeing and colouring services | kg | Bleached yarn has improved whiteness, removed natural coloration and remaining trace impurities from the cotton; the degree of bleaching necessary is determined by the required whiteness and absorbency. Cotton being a vegetable fibre will be bleached using an oxidizing agent, such as dilute sodium hypochlorite or dilute hydrogen. Dyeing refers to 40/2 CW count greige yarn to the dye shade 18-309.
a76808a8-7210-4a25-aa3d-8a529cf9ae32 | market for isobutanol | GLO | 2011 - 2022 | market activity | Chemicals | 2011:Manufacture of basic chemicals | C - Manufacturing | 938af061-8c13-47af-a3ba-d8454aec9893 | ReferenceProduct | isobutanol | 34139: Other alcohols, phenols, phenol-alcohols, and their halogenated, sulphonated, nitrated or nitrosated derivativ[…] | kg | 'isobutanol' is an organic substance with a CAS no. : 000078-83-1. It is called '2-methylpropan-1-ol' under IUPAC naming and its molecular formula is: C4H10O. It is liquid under normal conditions of temperature and pressure. It is modelled as a pure substance. Modelling this substance in a solution requires the user to add the solvent of their choice in their models. On a consumer level, is used in the following products: lubricants and greases, coating products, adhesives and sealants, washing & cleaning products and finger paints. On industrial sites, the substance is used for the manufacture of products in the following sectors: coating products, lubricants and greases, metal working fluids, washing & cleaning products, laboratory chemicals, adhesives and sealants and inks and toners. | 000078-83-1
c49ae808-552b-40e0-9353-639ae71fb809 | market for gold | GLO | 2011 - 2022 | market activity | Metals | 0729:Mining of other non-ferrous metal ores | B - Mining and quarrying | e09971fb-f77e-48a3-99a8-4feba6a59bb4 | ReferenceProduct | gold | 41320: Gold (including gold plated with platinum), unwrought or in semi-manufactured forms, or in powder form | kg | 'gold' is a metal. It is soft and yellow, it is the most ductile and malleable of the metals. Refined gold has a purity of 99.50% and it is a transition metal. It is the direct product of mining, beneficiation and smelting gold ore, after being mined and beneficiated while it is the by-product of platinum group metals extraction and refinery operations. It can be used in the following applications and/or processes: coinage, ornaments, jewellery, gilding, textile industry, electronics, for high conductivity and suppressing secondary emissions, gold-plated grid wire, etc. | 007440-57-5
ae5d1164-f215-52a1-8fb4-900c6cfa6b5c | land use change, annual crop | BR-CE | 2014 - 2022 | ordinary transforming activity | Land Use | 0161:Support activities for crop production | A - Agriculture, forestry and fishing | 1d32b849-121f-4d23-853c-fa2bf55c42e9 | ReferenceProduct | land use change, annual crop | 7: Financial and related services; real estate services; and rental and leasing services | ha | This represents the service of "land use change, annual crop". It models the air emissions associated with transforming and occupying 1 ha of land to be used for an annual crop production. The transformation can be split between change from annual cropland, perennial cropland, primary forest, secondary forest and grassland to annual crop. The transformation data (split) have regional variation so users are prompted to examine the relevant geographies that are of interested.
9c75576c-bab6-4328-8439-84df0d8d7150 | treatment of waste paint on wall, sorting plant | CH | 1994 - 2022 | ordinary transforming activity | Waste Treatment & Recycling | 3830:Materials recovery | E - Water supply; sewerage, waste management and remediation activities | 2a1db579-5d40-4d28-9b5a-c8ce7525b62d | ReferenceProduct | waste paint on wall | 39: Wastes or scraps | kg | 'waste paint on wall' is a solid waste under the category of construction and demolition wastes. It can be sourced in many and various ways and therefore it can belong in the following waste categories: industrial. It is primarily generated in construction and end-of-life of building infrastructure. 'waste paint on wall' contain the following fractions: 100% waste paint. By the database default (and per unit of reference product),'waste paint on wall' has 0% water on wet mass basis (100% dry matter) and Carbon present is of only fossil origin (65% on a dry matter basis). It has a higher heating value of 10.86 MJ/kg and a lower heating value of 10.14 MJ/kg . This kind of by-product (recyclable or waste) is generated from ordinary transforming activities, and as such can be considered for modelling waste outputs of comparable composition. In the ecoinvent database, this by-product is used in the following processes: treatment of waste paint on wall, collection for final disposal; treatment of waste paint on wall, sorting plant. Based on the aforementioned treatments, this by-product receives, it is a non-hazardous waste. This by-product can be modelled on two levels: treatment activity and market activity. The former one refers to the specific technology treating the by-product while the latter level represents a mix of treatments. Users are encouraged to inspect the modelling assumptions of the treatment activities and when selecting the market to additionally inspect the treatment mix. Collection and transportation of this by-product is accounted in the respective market activity, users are advised to inspect and modify the average transportation distances for a case specific modelling.
9c75576c-bab6-4328-8439-84df0d8d7150 | treatment of waste paint on wall, sorting plant | CH | 1994 - 2022 | ordinary transforming activity | Waste Treatment & Recycling | 3830:Materials recovery | E - Water supply; sewerage, waste management and remediation activities | cee6769c-ac58-45d5-9597-de2569031d74 | ByProduct | waste paint | 39: Wastes or scraps | kg | 'waste paint' is a solid waste under the category of industrial wastes. It is primarily generated in a wide range of production and maintenance activities in many different sectors. 'waste paint' contain the following fractions: 100% waste paint. By the database default (and per unit of reference product),'waste paint' has 0% water on wet mass basis (100% dry matter) and Carbon present is of only fossil origin (65% on a dry matter basis). It has a higher heating value of 10.86 MJ/kg and a lower heating value of 10.14 MJ/kg . This kind of by-product (recyclable or waste) is generated from ordinary transforming activities, and as such can be considered for modelling waste outputs of comparable composition. In the ecoinvent database, treatment option/s for this by-product include: deposition (inert material landfill, sanitary landfill), thermal (hazardous waste incineration, municipal incineration). Based on the aforementioned treatments this by-product receives, it can be both a hazardous and a non-hazardous waste. In addition, this by-product is used in the following processes: clinker production. This by-product can be modelled on two levels: treatment activity and market activity. The former one refers to the specific technology treating the by-product while the latter level represents a mix of treatments. Users are encouraged to inspect the modelling assumptions of the treatment activities and when selecting the market to additionally inspect the treatment mix. Collection and transportation of this by-product is accounted in the respective market activity, users are advised to inspect and modify the average transportation distances for a case specific modelling.
a6ec26c2-e3b9-51b2-afaa-e2dc30287aff | clear-cutting, grassland to arable land, pasture, man made | BR-TO | 2014 - 2022 | ordinary transforming activity | Land Use | 0162:Support activities for animal production | A - Agriculture, forestry and fishing | 8931016e-3e07-5c9a-91a6-cd85b90a2aaa | ReferenceProduct | land tenure, arable land, measured as carbon net primary productivity, pasture, man made | 7: Financial and related services; real estate services; and rental and leasing services | kg | This is delivering the service of converting one type of land into another. Specifically here converting land to be used for pasture land, man made. The service models the changes in carbon stocks due to the transformation of land. It is measured as kg of C net primary productvity (NPP) and represents the amount of land transformed to produce this NPP. There are five types of land (primary forest, secondary forest, grassland, annual crop and perennial crop) that are converted into land that is meant to be used for annual crop production. In a market, the mix of land tenure is country specific and thus users are prompted to inspect the regional composition for the specific land types converted into land for anual crop production.
f0fc8c3e-9633-505d-b2c1-527de9d77b91 | irrigation, sprinkler | IN | 2015 - 2022 | ordinary transforming activity | Agriculture & Animal Husbandry | 0161:Support activities for crop production | A - Agriculture, forestry and fishing | 3f5f5aef-3833-43d4-8b81-44123105afd7 | ReferenceProduct | irrigation | 86119: Other support services to crop production | m3 | This item is delivering the service of "irrigation". The service can be supplied with a mix of three different technologies: a) irrigation, drip with 90% efficiency, b) irrigation, sprinkler with 75% efficiency and c) irrigation, surface with 45% efficiency. The efficiency of the system depends on a) the field application efficiency, meaning the amount of water that is made available to the plant compared to the total amount being introduced in the irrigation system and b) the conveyance efficiency representing the efficiency of water transport in canals and depends on the canal length, the soil type, etc. The process includes the water input (from surface and ground water sources), water pumping, energy use and infrastructure. Only the surface irrigation excludes infrastructure as in this case water flows by gravity. Water emissions of irrigation are not included; thus, they should be considered in the crop production dataset. Sources of water have regional variations, so users are prompted to check the individual regional activities.
f0fc8c3e-9633-505d-b2c1-527de9d77b91 | irrigation, sprinkler | IN | 2015 - 2022 | ordinary transforming activity | Agriculture & Animal Husbandry | 0161:Support activities for crop production | A - Agriculture, forestry and fishing | d5030bb7-d19b-4fe8-a7c3-acf28641bdb6 | ByProduct | bronze scrap, post-consumer | 3936: Waste and scrap of other metals | kg | 'bronze scrap, post-consumer' is a solid waste under the category of industrial wastes. It is primarily generated in means of transport and infrastructure manufacturing. 'bronze scrap, post-consumer' contain the following fractions: 100% bronze fraction with potential impurities. By the database default (and per unit of reference product),'bronze scrap, post-consumer' has 0% water on wet mass basis (100% dry matter) and it has no Carbon content. It has no heating value. This kind of by-product (recyclable or waste) is generated from ordinary transforming activities, and as such can be considered for modelling waste outputs of comparable composition. In the ecoinvent database, this by-product is used in the following processes: bronze scrap, post-consumer to generic market for bronze. This by-product can be modelled on two levels: treatment activity and market activity. The former one refers to the specific technology treating the by-product while the latter level represents a mix of treatments. Users are encouraged to inspect the modelling assumptions of the treatment activities and when selecting the market to additionally inspect the treatment mix. Collection and transportation of this by-product is accounted in the respective market activity, users are advised to inspect and modify the average transportation distances for a case specific modelling.
f0fc8c3e-9633-505d-b2c1-527de9d77b91 | irrigation, sprinkler | IN | 2015 - 2022 | ordinary transforming activity | Agriculture & Animal Husbandry | 0161:Support activities for crop production | A - Agriculture, forestry and fishing | 240c1a3c-1aba-4528-afc3-3f27f56583be | ByProduct | inert waste, for final disposal | 39: Wastes or scraps | kg | 'inert waste, for final disposal' is a solid waste under the category of construction and demolition wastes. It can be sourced in many and various ways and therefore it can belong in the following waste categories: industrial. It is primarily generated in a wide range of production, construction activities in different sectors. 'inert waste, for final disposal' contain the following fractions: 100% inert waste (inorganic building materials like concrete and bricks, excavation materials, similar materials). By the database default (and per unit of reference product),'inert waste, for final disposal' has 0.5% water on wet mass basis (99.5% dry matter) and it has no Carbon content. It has no heating value. This kind of by-product (recyclable or waste) is generated from ordinary transforming activities, and as such can be considered for modelling waste outputs of comparable composition. In the ecoinvent database, treatment option/s for this by-product include: deposition (inert material landfill). Based on the aforementioned treatments, this by-product receives, it is a non-hazardous waste. This by-product can be modelled on two levels: treatment activity and market activity. The former one refers to the specific technology treating the by-product while the latter level represents a mix of treatments. Users are encouraged to inspect the modelling assumptions of the treatment activities and when selecting the market to additionally inspect the treatment mix. Collection and transportation of this by-product is accounted in the respective market activity, users are advised to inspect and modify the average transportation distances for a case specific modelling.
f0fc8c3e-9633-505d-b2c1-527de9d77b91 | irrigation, sprinkler | IN | 2015 - 2022 | ordinary transforming activity | Agriculture & Animal Husbandry | 0161:Support activities for crop production | A - Agriculture, forestry and fishing | 1c17413f-82b0-4ddb-beef-63854b1a8e1f | ByProduct | waste bulk iron, excluding reinforcement | 39310: Slag, dross, scalings and other waste from the manufacture of iron or steel | kg | 'waste bulk iron, excluding reinforcement' is a solid waste under the category of construction and demolition wastes. It can be sourced in many and various ways and therefore it can belong in the following waste categories: industrial. It is primarily generated in a wide range of production activities in many different sectors and in the demolition of building infrastructure. 'waste bulk iron, excluding reinforcement' contain the following fractions: 100% waste steel. By the database default (and per unit of reference product),'waste bulk iron, excluding reinforcement' has 0% water on wet mass basis (100% dry matter) and it has no Carbon content. It has no heating value. This kind of by-product (recyclable or waste) is generated from ordinary transforming activities, and as such can be considered for modelling waste outputs of comparable composition. In the ecoinvent database, this by-product is used in the following processes: treatment of waste bulk iron, excluding reinforcement, sorting plant. Based on the aforementioned treatments, this by-product receives, it is a non-hazardous waste. This by-product can be modelled on two levels: treatment activity and market activity. The former one refers to the specific technology treating the by-product while the latter level represents a mix of treatments. Users are encouraged to inspect the modelling assumptions of the treatment activities and when selecting the market to additionally inspect the treatment mix. Collection and transportation of this by-product is accounted in the respective market activity, users are advised to inspect and modify the average transportation distances for a case specific modelling. | 007439-89-6
f0fc8c3e-9633-505d-b2c1-527de9d77b91 | irrigation, sprinkler | IN | 2015 - 2022 | ordinary transforming activity | Agriculture & Animal Husbandry | 0161:Support activities for crop production | A - Agriculture, forestry and fishing | 7ee0ddc3-924d-4339-b9bf-7856af6a698f | ByProduct | waste polyethylene | 39270: Waste, parings and scrap of plastics | kg | 'waste polyethylene' is a solid waste under the category of construction and demolition wastes. It can be sourced in many and various ways and therefore it can belong in all waste categories (commercial and institutional, industrial and construction and demolition). It is primarily generated in a wide range of production and construction activities in many different sectors. 'waste polyethylene' contain the following fractions: 100% waste polyethylene. By the database default (and per unit of reference product),'waste polyethylene' has 0.4% water on wet mass basis (99.6% dry matter) and Carbon present is of only fossil origin (82.53% on a dry matter basis). It has a higher heating value of 42.82 MJ/kg . This kind of by-product (recyclable or waste) is generated from ordinary transforming activities, and as such can be considered for modelling waste outputs of comparable composition. In the ecoinvent database, treatment option/s for this by-product include: deposition (sanitary landfill, unsanitary landfill), thermal (municipal incineration), uncontrolled forms of disposal (open dump, open burning). Based on the aforementioned treatments, this by-product receives, it is a non-hazardous waste. This by-product can be modelled on two levels: treatment activity and market activity. The former one refers to the specific technology treating the by-product while the latter level represents a mix of treatments. Users are encouraged to inspect the modelling assumptions of the treatment activities and when selecting the market to additionally inspect the treatment mix. Collection and transportation of this by-product is accounted in the respective market activity, users are advised to inspect and modify the average transportation distances for a case specific modelling. | 009002-88-4
f0fc8c3e-9633-505d-b2c1-527de9d77b91 | irrigation, sprinkler | IN | 2015 - 2022 | ordinary transforming activity | Agriculture & Animal Husbandry | 0161:Support activities for crop production | A - Agriculture, forestry and fishing | 00478901-732f-4bf4-81cc-2255f9874512 | ByProduct | waste polypropylene | 39270: Waste, parings and scrap of plastics | kg | 'waste polypropylene' is a solid waste under the category of construction and demolition wastes. It can be sourced in many and various ways and therefore it can belong in all waste categories (commercial and institutional, industrial and construction and demolition). It is primarily generated in a wide range of activities in many different sectors like building infrastructure, production of plastics, electric apparatuses, textiles, ect. 'waste polypropylene' contain the following fractions: 100% waste polypropylene. By the database default (and per unit of reference product),'waste polypropylene' has 15.9% water on wet mass basis (84.1% dry matter) and Carbon present is of only fossil origin (82.52% on a dry matter basis). It has a higher heating value of 36.16 MJ/kg . This kind of by-product (recyclable or waste) is generated from ordinary transforming activities, and as such can be considered for modelling waste outputs of comparable composition. In the ecoinvent database, treatment option/s for this by-product include: deposition (sanitary landfill, unsanitary landfill), thermal (municipal incineration), uncontrolled forms of disposal (open dump, open burning). Based on the aforementioned treatments, this by-product receives, it is a non-hazardous waste. This by-product can be modelled on two levels: treatment activity and market activity. The former one refers to the specific technology treating the by-product while the latter level represents a mix of treatments. Users are encouraged to inspect the modelling assumptions of the treatment activities and when selecting the market to additionally inspect the treatment mix. Collection and transportation of this by-product is accounted in the respective market activity, users are advised to inspect and modify the average transportation distances for a case specific modelling. | 009003-07-0
f0fc8c3e-9633-505d-b2c1-527de9d77b91 | irrigation, sprinkler | IN | 2015 - 2022 | ordinary transforming activity | Agriculture & Animal Husbandry | 0161:Support activities for crop production | A - Agriculture, forestry and fishing | 9219c94a-7a25-4a4c-b25d-c096fdd50d47 | ByProduct | waste polyvinylchloride | 39270: Waste, parings and scrap of plastics | kg | 'waste polyvinylchloride' is a solid waste under the category of construction and demolition wastes. It can be sourced in many and various ways and therefore it can belong in all waste categories (commercial and institutional, industrial and construction and demolition). It is primarily generated in a wide range of production activities in many different sectors, like building infrastructure, metal processing, electric apparatuses, heavy machinery, etc. 'waste polyvinylchloride' contain the following fractions: 100% waste polyvinylchloride (PVC). By the database default (and per unit of reference product),'waste polyvinylchloride' has 0.2% water on wet mass basis (99.8% dry matter) and Carbon present is of only fossil origin (44.09% on a dry matter basis). It has a higher heating value of 21.67 MJ/kg . This kind of by-product (recyclable or waste) is generated from ordinary transforming activities, and as such can be considered for modelling waste outputs of comparable composition. In the ecoinvent database, treatment option/s for this by-product include: deposition (sanitary landfill, unsanitary landfill), thermal (municipal incineration), uncontrolled forms of disposal (open dump, open burning). Based on the aforementioned treatments, this by-product receives, it is a non-hazardous waste. This by-product can be modelled on two levels: treatment activity and market activity. The former one refers to the specific technology treating the by-product while the latter level represents a mix of treatments. Users are encouraged to inspect the modelling assumptions of the treatment activities and when selecting the market to additionally inspect the treatment mix. Collection and transportation of this by-product is accounted in the respective market activity, users are advised to inspect and modify the average transportation distances for a case specific modelling. | 009002-86-2
5de6c292-111a-5e19-afe6-0041b42de452 | market for polyethylene terephthalate, granulate, bottle grade, recycled | CH | 2014 - 2022 | market activity | Waste Treatment & Recycling | 3830:Materials recovery | E - Water supply; sewerage, waste management and remediation activities | f01a5ba9-4444-5a15-84f0-2a1dbda685a6 | ReferenceProduct | polyethylene terephthalate, granulate, bottle grade, recycled | 34710: Polymers of ethylene, in primary forms | kg | recycled polyethylene terephthalate (PET) granulates of bottle grade. For bottle grade, the viscosity of the recycled flakes is increased to a comparable level of primary PET by solid state polymerization.” | 025038-59-9
5de6c292-111a-5e19-afe6-0041b42de452 | market for polyethylene terephthalate, granulate, bottle grade, recycled | CH | 2014 - 2022 | market activity | Waste Treatment & Recycling | 3830:Materials recovery | E - Water supply; sewerage, waste management and remediation activities | f01a5ba9-4444-5a15-84f0-2a1dbda685a6 | ByProduct | polyethylene terephthalate, granulate, bottle grade, recycled | 34710: Polymers of ethylene, in primary forms | kg | recycled polyethylene terephthalate (PET) granulates of bottle grade. For bottle grade, the viscosity of the recycled flakes is increased to a comparable level of primary PET by solid state polymerization.” | 025038-59-9
28b9bfbf-d05b-4f35-9986-869b0c1ba92e | electricity production, hard coal | IN-BR | 1980 - 2022 | ordinary transforming activity | Electricity | 3510:Electric power generation, transmission and distribution | D - Electricity, gas, steam and air conditioning supply | 66c93e71-f32b-4591-901c-55395db5c132 | ReferenceProduct | electricity, high voltage | 17100: Electrical energy | kWh | This product represents electrical energy measured in kWh. If electricity is taken from a market for electricity, the transmission infrastructure, country-specific losses and transformation losses (for markets for medium and low voltage) are included. Covers voltages above 24 kV.
28b9bfbf-d05b-4f35-9986-869b0c1ba92e | electricity production, hard coal | IN-BR | 1980 - 2022 | ordinary transforming activity | Electricity | 3510:Electric power generation, transmission and distribution | D - Electricity, gas, steam and air conditioning supply | 76ab0018-e176-43e0-b42c-12e82b937fef | ByProduct | hard coal ash | 39: Wastes or scraps | kg | 'hard coal ash' is a solid waste under the category of industrial wastes. It is primarily generated in heat and elrctricity production but it is also generated in a wide range of activities in different sectors like chemicals production, minerals extraction, etc. 'hard coal ash' contain the following fractions: 100% ash from combustion of hard coal. By the database default (and per unit of reference product),'hard coal ash' has 0% water on wet mass basis (100% dry matter) and it has no Carbon content. It has no heating value. This kind of by-product (recyclable or waste) is generated from ordinary transforming activities, and as such can be considered for modelling waste outputs of comparable composition. In the ecoinvent database, treatment option/s for this by-product include: deposition (sanitary landfill, residual material landfill), thermal (municipal incineration). Based on the aforementioned treatments, this by-product receives, it can be both a hazardous and a non-hazardous waste. In addition, this by-product is used in the following processes: autoclaved aerated concrete block production; cement production, alternative constituents 21-35%; cement production, alternative constituents 45%; cement production, alternative constituents 6-20%; cement production, blast furnace slag 18-30% and 18-30% other alternative constituents; cement production, blast furnace slag 31-50% and 31-50% other alternative constituents; cement production, fly ash 21-35%; cement production, fly ash 6-20%; cement production, limestone 21-35%; cement production, pozzolana and fly ash 11-35%; cement production, pozzolana and fly ash 15-40%; cement production, pozzolana and fly ash 15-50%; cement production, pozzolana and fly ash 25-35%; cement production, pozzolana and fly ash 36-55%; cement production, pozzolana and fly ash 5-15%; cement production, pozzolana and fly ash 6-14%; cement production, sulphate resistant; clinker production; concrete production, 25MPa, ready-mix, exposure class XC1; concrete production, 25MPa, ready-mix, exposure class XC2; concrete production, 30MPa, ready-mix, exposure class XC3; concrete production, 30MPa, ready-mix, exposure classes XC3/XD2/XF1/XA1; flyash brick production. This by-product can be modelled on two levels: treatment activity and market activity. The former one refers to the specific technology treating the by-product while the latter level represents a mix of treatments. Users are encouraged to inspect the modelling assumptions of the treatment activities and when selecting the market to additionally inspect the treatment mix. Collection and transportation of this by-product is accounted in the respective market activity, users are advised to inspect and modify the average transportation distances for a case specific modelling.
28b9bfbf-d05b-4f35-9986-869b0c1ba92e | electricity production, hard coal | IN-BR | 1980 - 2022 | ordinary transforming activity | Electricity | 3510:Electric power generation, transmission and distribution | D - Electricity, gas, steam and air conditioning supply | cbe9c9dc-9b5e-40c0-a513-2db2d42e1b1f | ByProduct | residue from cooling tower | 39: Wastes or scraps | kg | 'residue from cooling tower' is a solid waste under the category of industrial wastes. It is primarily generated in chemicals production and heat and electricity production. 'residue from cooling tower' contain the following fractions: 100% cooling tower residue. By the database default (and per unit of reference product),'residue from cooling tower' has 30% water on wet mass basis (70% dry matter) and Carbon present is of only fossil origin (5.44% on a dry matter basis). It has no heating value. This kind of by-product (recyclable or waste) is generated from ordinary transforming activities, and as such can be considered for modelling waste outputs of comparable composition. In the ecoinvent database, treatment option/s for this by-product include: deposition (sanitary landfill). Based on the aforementioned treatments, this by-product receives, it is a non-hazardous waste. This by-product can be modelled on two levels: treatment activity and market activity. The former one refers to the specific technology treating the by-product while the latter level represents a mix of treatments. Users are encouraged to inspect the modelling assumptions of the treatment activities and when selecting the market to additionally inspect the treatment mix. Collection and transportation of this by-product is accounted in the respective market activity, users are advised to inspect and modify the average transportation distances for a case specific modelling.
14de61dc-4ead-4007-88e9-94f4fc5c86ff | electricity voltage transformation from high to medium voltage | SK | 2012 - 2022 | ordinary transforming activity | Electricity | 3510:Electric power generation, transmission and distribution | D - Electricity, gas, steam and air conditioning supply | 759b89bd-3aa6-42ad-b767-5bb9ef5d331d | ReferenceProduct | electricity, medium voltage | 17100: Electrical energy | kWh | This product represents electrical energy measured in kWh. If electricity is taken from a market for electricity, the transmission infrastructure, country-specific losses and transformation losses (for markets for medium and low voltage) are included. Covers voltages between 1kV and 24 kV.
eb0b542b-a41f-44d6-8405-ad7f2bcf8b5d | zinc scrap, post-consumer to generic market for zinc | GLO | 2018 - 2022 | ordinary transforming activity | Waste Treatment & Recycling; Metals | 3830:Materials recovery | E - Water supply; sewerage, waste management and remediation activities | 5d15df3e-fa54-45d5-85c6-5e3f5b89b20e | ReferenceProduct | zinc scrap, post-consumer | 39365: Waste and scrap of zinc | kg | This product refers to an output of zinc-rich solid from incineration plants thats that employ the FLUWA treatment. The product is derived from the treatment of fly ash.
eb0b542b-a41f-44d6-8405-ad7f2bcf8b5d | zinc scrap, post-consumer to generic market for zinc | GLO | 2018 - 2022 | ordinary transforming activity | Waste Treatment & Recycling; Metals | 3830:Materials recovery | E - Water supply; sewerage, waste management and remediation activities | dae5718b-c433-4bd9-9deb-eb3ffc2c889e | ByProduct | zinc | 41442: Zinc, unwrought | kg | 'zinc' is a metal. It is a slightly brittle, with a silvery-greyish appearance and it is a transition metal. It is the direct product from zinc concentrate through a hydrometallurgical process and a by-product of gold mine operation and refining. It is in a form of ingots and shot. It can be used in the following applications and/or processes: coating in steel work/die cast and for electroplating, to galvanise other metals, such as iron, to prevent rusting, to produce die-castings, which are important in the automobile, electrical and hardware industries, in alloys such as brass, nickel silver and aluminium solder. | 007440-66-6
f568da4c-bdb8-4495-b422-d982d950eee1 | electricity production, photovoltaic, 3kWp slanted-roof installation, multi-Si, panel, mounted | FI | 2016 - 2022 | ordinary transforming activity | Electricity | 3510:Electric power generation, transmission and distribution | D - Electricity, gas, steam and air conditioning supply | d69294d7-8d64-4915-a896-9996a014c410 | ReferenceProduct | electricity, low voltage | 17100: Electrical energy | kWh | This product represents electrical energy measured in kWh. If electricity is taken from a market for electricity, the transmission infrastructure, country-specific losses and transformation losses (for markets for medium and low voltage) are included. Covers voltages below 1 kV.
f568da4c-bdb8-4495-b422-d982d950eee1 | electricity production, photovoltaic, 3kWp slanted-roof installation, multi-Si, panel, mounted | FI | 2016 - 2022 | ordinary transforming activity | Electricity | 3510:Electric power generation, transmission and distribution | D - Electricity, gas, steam and air conditioning supply | e8a51ec1-60cb-4ead-a948-ad1142c61918 | ByProduct | wastewater, average | 39990: Other wastes n.e.c. | m3 | 'wastewater, average' is a by-product (wastewater) produced from residential sources. It is generated from a wide range of residential, industrial and commercial activities. By the database default (and per unit of reference product),'wastewater, average' has the following physicochemical characteristics: C: 0.000000043979 kg/m3 , N: 0.031015 kg/m3 , P: 0.0044833 kg/m3. This by-product can have a regional-specific composition; users are prompted to refer to the properties of this wastewater (in activities treating them) for a detailed elemental composition. This kind of by-product (wastewater) is generated from ordinary transforming activities, and as such can be considered for modelling wastewater outputs of comparable composition. In the ecoinvent database, treatment option/s for this wastewater include: wastewater treatment plant. This by-product can be modelled on two levels: treatment activity and market activity. The former one refers to the specific technology treating the by-product while the latter level represents a mix of treatments. Users are encouraged to inspect the modelling assumptions of the treatment activities and when selecting the market to additionally inspect the treatment mix. Collection and transportation of wastewater is accounted in the respective market activity with the use of sewer infrastructure; Transportation of wastewater through a sewer grid results in losses until the wastewater enters the wastewater treatment plant. Direct emissions due to those losses are considered in the market activity. Losses are regional specific and thus users are encouraged to inspect the regional modelling assumptions.
d83611b0-bfbe-4e7b-a720-1073897904eb | market for electricity, high voltage, aluminium industry | CA | 2015 - 2022 | market activity | Electricity; Metals | 3510:Electric power generation, transmission and distribution | D - Electricity, gas, steam and air conditioning supply | 5d954e5c-1e6d-4f78-9fc3-d3857b7892cb | ReferenceProduct | electricity, high voltage, aluminium industry | 17100: Electrical energy | kWh | This product represents electrical energy measured in kWh. If electricity is taken from a market for electricity, the transmission infrastructure, country-specific losses and transformation losses (for markets for medium and low voltage) are included. Covers voltages above 24 kV. Electricity exclusively produced for use in the aluminium industry.
ab69424f-ceff-57b5-8d62-0576542164f1 | market for inorganic phosphorus fertiliser, as P2O5 | CN | 2016 - 2022 | market activity | Agriculture & Animal Husbandry | 0161:Support activities for crop production | A - Agriculture, forestry and fishing | 5321a299-0c03-4bfc-9dda-d020456f6b2e | ReferenceProduct | inorganic phosphorus fertiliser, as P2O5 | 3462: Mineral or chemical fertilizers, phosphatic | kg | 'inorganic phosphorus fertiliser, as P2O5' is an inorganic substance with a CAS no. : . It is called 'which is supplying the nutrient of Phosphorus to the plants' under IUPAC naming and its molecular formula is: . It is mostly solid (else liquid) under normal conditions of temperature and pressure. The product represents an equivalent form of Phosphorus that is present in the fertiliser and is expressed as a mass of pure phosphorus pentoxide (P2O5). Modelling this substance in a solution requires the user to add the solvent of their choice in their models. There is no publicly available information about the consumption of this substance on a consumer level. There is no publicly available information about the consumption of this substance on industrial sites. Based on EU regulations (REGULATION (EU) 2019/1009), if this substance would be used as fertiliser, it could be labelled as N-P-K of: the N-P-K can vary depending on the fertiliser.
dd5f0508-698f-5d8e-bdaf-68e8fffa26ea | market for waste wood, untreated | LU | 2018 - 2022 | market activity | Waste Treatment & Recycling | 3821:Treatment and disposal of non-hazardous waste | E - Water supply; sewerage, waste management and remediation activities | 6f2eb438-cde2-4d07-a770-d023a988a9c4 | ReferenceProduct | waste wood, untreated | 3928: Sawdust and wood waste and scrap | kg | 'waste wood, untreated' is a solid waste under the category of construction and demolition wastes. It can be sourced in many and various ways and therefore it can belong in the following waste categories: industrial. It is primarily generated in construction of building infrastructure and in different industrial applications like production of chemicals, natural fibres, paper and agricultural products, ect. 'waste wood, untreated' contain the following fractions: 100 % untreated waste wood chips. By the database default (and per unit of reference product),'waste wood, untreated' has 20% water on wet mass basis (80% dry matter) and Carbon present is of only non-fossil origin (48.63% on a dry matter basis). It has a lower heating value of 13.99 MJ/kg . This kind of by-product (recyclable or waste) is generated from ordinary transforming activities, and as such can be considered for modelling waste outputs of comparable composition. In the ecoinvent database, treatment option/s for this by-product include: deposition (sanitary landfill, unsanitary landfill), thermal (municipal incineration), uncontrolled forms of disposal (open dump, open burning). Based on the aforementioned treatments, this by-product receives, it is a non-hazardous waste. In addition, this by-product is used in the following processes: clinker production; heat production, untreated waste wood, at furnace 1000-5000 kW; heat production, untreated waste wood, at furnace 1000-5000 kW, state-of-the-art 2014. This by-product can be modelled on two levels: treatment activity and market activity. The former one refers to the specific technology treating the by-product while the latter level represents a mix of treatments. Users are encouraged to inspect the modelling assumptions of the treatment activities and when selecting the market to additionally inspect the treatment mix. Collection and transportation of this by-product is accounted in the respective market activity, users are advised to inspect and modify the average transportation distances for a case specific modelling.
ba38e7d9-8e77-4033-94b7-bba4e71ae109 | nuclear power plant construction, pressure water reactor, 1000MW | FR | 1979 - 2022 | ordinary transforming activity | Infrastructure & Machinery; Electricity | 4220:Construction of utility projects | F - Construction | 14bf310d-069a-4d84-a98e-da3a7b1a6cde | ReferenceProduct | nuclear power plant, pressure water reactor, 1000MW | 53262: Power plants | unit | This is an immobile infrastructure, representing the construction of a nuclear power plant, pressure water reactor 1000MW. The infrastructure has a capacity of 1,000MW and a lifetime of 40 years. Estimation based on data of the power plant in Gösgen, CH with a net installed capacity of 970 MW (constant capacity over 1996 - 2002). The process includes building materials (steel, copper, titan, aluminium, concrete, asbestos cement, wood and paper, oil, diesel and heating oils), their decommission, energy requirements for the construction and land use.
ba38e7d9-8e77-4033-94b7-bba4e71ae109 | nuclear power plant construction, pressure water reactor, 1000MW | FR | 1979 - 2022 | ordinary transforming activity | Infrastructure & Machinery; Electricity | 4220:Construction of utility projects | F - Construction | 240c1a3c-1aba-4528-afc3-3f27f56583be | ByProduct | inert waste, for final disposal | 39: Wastes or scraps | kg | 'inert waste, for final disposal' is a solid waste under the category of construction and demolition wastes. It can be sourced in many and various ways and therefore it can belong in the following waste categories: industrial. It is primarily generated in a wide range of production, construction activities in different sectors. 'inert waste, for final disposal' contain the following fractions: 100% inert waste (inorganic building materials like concrete and bricks, excavation materials, similar materials). By the database default (and per unit of reference product),'inert waste, for final disposal' has 0.5% water on wet mass basis (99.5% dry matter) and it has no Carbon content. It has no heating value. This kind of by-product (recyclable or waste) is generated from ordinary transforming activities, and as such can be considered for modelling waste outputs of comparable composition. In the ecoinvent database, treatment option/s for this by-product include: deposition (inert material landfill). Based on the aforementioned treatments, this by-product receives, it is a non-hazardous waste. This by-product can be modelled on two levels: treatment activity and market activity. The former one refers to the specific technology treating the by-product while the latter level represents a mix of treatments. Users are encouraged to inspect the modelling assumptions of the treatment activities and when selecting the market to additionally inspect the treatment mix. Collection and transportation of this by-product is accounted in the respective market activity, users are advised to inspect and modify the average transportation distances for a case specific modelling.
37f25d56-e2ac-402c-8147-f8d1d1f7117d | market for used tram | GLO | 2011 - 2022 | market activity | Waste Treatment & Recycling | 3830:Materials recovery | E - Water supply; sewerage, waste management and remediation activities | 9558d1e1-f846-4d39-a42d-8687bdcb98a9 | ReferenceProduct | used tram | 39990: Other wastes n.e.c. | unit | 'used tram' is a solid waste under the category of industrial wastes. It can be sourced in many and various ways and therefore it can belong in the following waste categories: commercial and institutional. It is primarily generated in end-of-life of tram. 'used tram' contain the following fractions: emulsion paint, glass and plastic mixture. The remaining fractions (Steel, aluminium and copper) are recycled and they are not taken into account. By the database default (and per unit of reference product),'used tram' has 0% water on wet mass basis (100% dry matter) and Carbon present is of both fossil (4.85% on a dry matter basis), and non-fossil origin (0.35% on a dry matter basis). It has no heating value. This kind of by-product (recyclable or waste) is generated from ordinary transforming activities, and as such can be considered for modelling waste outputs of comparable composition. In the ecoinvent database, this by-product is used in the following processes: treatment of used tram. Based on the aforementioned treatments, this by-product receives, it is a non-hazardous waste. This by-product can be modelled on two levels: treatment activity and market activity. The former one refers to the specific technology treating the by-product while the latter level represents a mix of treatments. Users are encouraged to inspect the modelling assumptions of the treatment activities and when selecting the market to additionally inspect the treatment mix. Collection and transportation of this by-product is accounted in the respective market activity, users are advised to inspect and modify the average transportation distances for a case specific modelling.
4562ab9e-eaad-5520-b930-f1991d4e6f04 | market for spent cation exchange resin from potable water production | CH | 2018 - 2022 | market activity | Waste Treatment & Recycling | 3821:Treatment and disposal of non-hazardous waste | E - Water supply; sewerage, waste management and remediation activities | ef1d6c96-2207-4032-b27c-de2499e87aa8 | ReferenceProduct | spent cation exchange resin from potable water production | 39: Wastes or scraps | kg | 'spent cation exchange resin from potable water production' is a solid waste under the category of industrial wastes. It is primarily generated in water treatment processes. 'spent cation exchange resin from potable water production' contain the following fractions: 100% cation exchange resin. By the database default (and per unit of reference product),'spent cation exchange resin from potable water production' has 50% water on wet mass basis (50% dry matter) and Carbon present is of only fossil origin (51.2% on a dry matter basis). It has a higher heating value of 11.35 MJ/kg . This kind of by-product (recyclable or waste) is generated from ordinary transforming activities, and as such can be considered for modelling waste outputs of comparable composition. In the ecoinvent database, treatment option/s for this by-product include: thermal (municipal incineration). Based on the aforementioned treatments, this by-product receives, it is a non-hazardous waste. This by-product can be modelled on two levels: treatment activity and market activity. The former one refers to the specific technology treating the by-product while the latter level represents a mix of treatments. Users are encouraged to inspect the modelling assumptions of the treatment activities and when selecting the market to additionally inspect the treatment mix. Collection and transportation of this by-product is accounted in the respective market activity, users are advised to inspect and modify the average transportation distances for a case specific modelling.
f04cef90-1d20-4285-83cf-7fb78f82dab2 | electricity production, wind, 1-3MW turbine, offshore | IE | 2000 - 2022 | ordinary transforming activity | Electricity | 3510:Electric power generation, transmission and distribution | D - Electricity, gas, steam and air conditioning supply | 66c93e71-f32b-4591-901c-55395db5c132 | ReferenceProduct | electricity, high voltage | 17100: Electrical energy | kWh | This product represents electrical energy measured in kWh. If electricity is taken from a market for electricity, the transmission infrastructure, country-specific losses and transformation losses (for markets for medium and low voltage) are included. Covers voltages above 24 kV.
f04cef90-1d20-4285-83cf-7fb78f82dab2 | electricity production, wind, 1-3MW turbine, offshore | IE | 2000 - 2022 | ordinary transforming activity | Electricity | 3510:Electric power generation, transmission and distribution | D - Electricity, gas, steam and air conditioning supply | 1b30b018-ac39-41f4-a9e0-92057eef8bb8 | ByProduct | waste mineral oil | 39990: Other wastes n.e.c. | kg | 'waste mineral oil' is a liquid waste under the category of industrial wastes. It is primarily generated in a wide range of industrial activities in many different sectors. 'waste mineral oil' contain the following fractions: 100% waste mineral oil. By the database default (and per unit of reference product),'waste mineral oil' has 10% water on wet mass basis (90% dry matter) and Carbon present is of only fossil origin (86.44% on a dry matter basis). It has a higher heating value of 41.8 MJ/kg . This kind of by-product (recyclable or waste) is generated from ordinary transforming activities, and as such can be considered for modelling waste outputs of comparable composition. In the ecoinvent database, treatment option/s for this by-product include: thermal (hazardous waste incineration). Based on the aforementioned treatments this by-product receives, it is a hazardous waste. In addition, this by-product is used in the following processes: clinker production. This by-product can be modelled on two levels: treatment activity and market activity. The former one refers to the specific technology treating the by-product while the latter level represents a mix of treatments. Users are encouraged to inspect the modelling assumptions of the treatment activities and when selecting the market to additionally inspect the treatment mix. Collection and transportation of this by-product is accounted in the respective market activity, users are advised to inspect and modify the average transportation distances for a case specific modelling.
144c9cf3-d197-5aca-8334-d91ed7cf3b89 | market for urea | GLO | 2016 - 2022 | market activity | Chemicals; Agriculture & Animal Husbandry | 2012:Manufacture of fertilizers and nitrogen compounds | C - Manufacturing | 9e0c9c28-7d8f-4f18-a769-bff3a4c8c1e5 | ReferenceProduct | urea | 34611: Urea | kg | urea' is an organic substance with a CAS no. : 000057-13-6. It is called 'urea' under IUPAC naming and its molecular formula is: CH4N2O. It is solid under normal conditions of temperature and pressure and has a crystalline form. It is modelled as a pure substance. Modelling this substance in a solution requires the user to add the solvent of their choice in their models. On a consumer level, is used in the following products: fertilisers, cosmetics and personal care products and pH regulators and water treatment products. This substance has an industrial use resulting in manufacture of another substance (use of intermediates). On industrial sites, the substance is used for the manufacture of products in the following sectors: pH regulators and water treatment products and laboratory chemicals. This substance is used for the synthesis of other substances (use as intermediate). Based on EU regulations (REGULATION (EU) 2019/1009), if this substance would be used as fertiliser, it could be labelled as N-P-K of: (47-0-0). | 000057-13-6
97bea05a-b684-5953-b69a-317512a5efa8 | market for waste polyethylene | IN | 2018 - 2022 | market activity | Waste Treatment & Recycling | 3821:Treatment and disposal of non-hazardous waste | E - Water supply; sewerage, waste management and remediation activities | 7ee0ddc3-924d-4339-b9bf-7856af6a698f | ReferenceProduct | waste polyethylene | 39270: Waste, parings and scrap of plastics | kg | 'waste polyethylene' is a solid waste under the category of construction and demolition wastes. It can be sourced in many and various ways and therefore it can belong in all waste categories (commercial and institutional, industrial and construction and demolition). It is primarily generated in a wide range of production and construction activities in many different sectors. 'waste polyethylene' contain the following fractions: 100% waste polyethylene. By the database default (and per unit of reference product),'waste polyethylene' has 0.4% water on wet mass basis (99.6% dry matter) and Carbon present is of only fossil origin (82.53% on a dry matter basis). It has a higher heating value of 42.82 MJ/kg . This kind of by-product (recyclable or waste) is generated from ordinary transforming activities, and as such can be considered for modelling waste outputs of comparable composition. In the ecoinvent database, treatment option/s for this by-product include: deposition (sanitary landfill, unsanitary landfill), thermal (municipal incineration), uncontrolled forms of disposal (open dump, open burning). Based on the aforementioned treatments, this by-product receives, it is a non-hazardous waste. This by-product can be modelled on two levels: treatment activity and market activity. The former one refers to the specific technology treating the by-product while the latter level represents a mix of treatments. Users are encouraged to inspect the modelling assumptions of the treatment activities and when selecting the market to additionally inspect the treatment mix. Collection and transportation of this by-product is accounted in the respective market activity, users are advised to inspect and modify the average transportation distances for a case specific modelling. | 009002-88-4
031cac6a-5a1b-41d0-94b1-fae24f6954b1 | treatment of garden biowaste, home composting in heaps | GLO | 2014 - 2022 | ordinary transforming activity | Waste Treatment & Recycling | 3821:Treatment and disposal of non-hazardous waste | E - Water supply; sewerage, waste management and remediation activities | 30893fd0-6787-4e02-a827-0d89fa153f36 | ReferenceProduct | biowaste, garden waste | 399: Other wastes and scraps | kg | 'biowaste, garden waste' is a solid waste under the category of residential wastes. It can be sourced in many and various ways and therefore it can belong in all waste categories (commercial and institutional, industrial and construction and demolition). It is primarily generated in residential composting processes. 'biowaste, garden waste' contain the following fractions: 100% organic waste (leftovers clippings and flowers). By the database default (and per unit of reference product),'biowaste, garden waste' has 97% water on wet mass basis (43.4% dry matter) and Carbon present is of only non-fossil origin (42% on a dry matter basis). It has a lower heating value of 4.29 MJ/kg . This kind of by-product (recyclable or waste) is generated in a specific treatment process, and as such is not intended to be used as for modelling waste outputs from other activities. In the ecoinvent database, treatment option/s for this by-product include: biological (home composting). Based on the aforementioned treatments, this by-product receives, it is a non-hazardous waste. This by-product can be modelled on two levels: treatment activity and market activity. The former one refers to the specific technology treating the by-product while the latter level represents a mix of treatments. Users are encouraged to inspect the modelling assumptions of the treatment activities and when selecting the market to additionally inspect the treatment mix. Collection and transportation of this by-product is accounted in the respective market activity, users are advised to inspect and modify the average transportation distances for a case specific modelling.
031cac6a-5a1b-41d0-94b1-fae24f6954b1 | treatment of garden biowaste, home composting in heaps | GLO | 2014 - 2022 | ordinary transforming activity | Waste Treatment & Recycling | 3821:Treatment and disposal of non-hazardous waste | E - Water supply; sewerage, waste management and remediation activities | f43c95e7-40e6-4ba9-9ab1-d1bc10d3fa79 | ByProduct | compost | 391: Wastes from food and tobacco industry | kg | "compost" is a humus-like material. It is the result of composting, which has been sanitised and stabilised, and which confers beneficial effects when it is added to soil. In 1kg of compost there is 13.63g N, 6.32g P and 12g K. In can be used in the following applications: as growing media constituent, or can be used to fertilize plants.
d038731e-7947-59d7-8bd7-2967ace97e2b | nutrient supply from ammonia, anhydrous, liquid | RU | 2016 - 2022 | ordinary transforming activity | Agriculture & Animal Husbandry | 0161:Support activities for crop production | A - Agriculture, forestry and fishing | f5707bdf-f7e2-479b-b3ea-99c04de8a927 | ReferenceProduct | inorganic nitrogen fertiliser, as N | 3461: Mineral or chemical fertilizers, nitrogenous | kg | 'inorganic nitrogen fertiliser, as N' is an inorganic substance with a CAS no. : . It is called 'which is supplying the nutrient of Nitrogen to plants' under IUPAC naming and its molecular formula is: . It is mostly solid (else liquid) under normal conditions of temperature and pressure. The product represents an equivalent form of Nitrogen that is present in the fertiliser and is expressed as a mass of pure nitrogen (N). Modelling this substance in a solution requires the user to add the solvent of their choice in their models. There is no publicly available information about the consumption of this substance on a consumer level. There is no publicly available information about the consumption of this substance on industrial sites. Based on EU regulations (REGULATION (EU) 2019/1009), if this substance would be used as fertiliser, it could be labelled as N-P-K of: the N-P-K can vary depending on the fertiliser.
d94f957c-9c77-4c5b-8906-3fbbed11406c | market for rye grain | GLO | 2011 - 2022 | market activity | Agriculture & Animal Husbandry | 0111:Growing of cereals (except rice), leguminous crops and oil seeds | A - Agriculture, forestry and fishing | edb81938-8dd6-48fc-9f24-b567992f3ecb | ReferenceProduct | rye grain | 01162: Rye, other | kg | The product 'rye grain' is a grain. It is an annual crop. The ecoinvent database also contains this product from organic and Swiss integrated production.
d323055c-28fb-44af-bc68-fd23a6abe6d0 | electricity production, hard coal | CN-YN | 1980 - 2022 | ordinary transforming activity | Electricity | 3510:Electric power generation, transmission and distribution | D - Electricity, gas, steam and air conditioning supply | 66c93e71-f32b-4591-901c-55395db5c132 | ReferenceProduct | electricity, high voltage | 17100: Electrical energy | kWh | This product represents electrical energy measured in kWh. If electricity is taken from a market for electricity, the transmission infrastructure, country-specific losses and transformation losses (for markets for medium and low voltage) are included. Covers voltages above 24 kV.
d323055c-28fb-44af-bc68-fd23a6abe6d0 | electricity production, hard coal | CN-YN | 1980 - 2022 | ordinary transforming activity | Electricity | 3510:Electric power generation, transmission and distribution | D - Electricity, gas, steam and air conditioning supply | 76ab0018-e176-43e0-b42c-12e82b937fef | ByProduct | hard coal ash | 39: Wastes or scraps | kg | 'hard coal ash' is a solid waste under the category of industrial wastes. It is primarily generated in heat and elrctricity production but it is also generated in a wide range of activities in different sectors like chemicals production, minerals extraction, etc. 'hard coal ash' contain the following fractions: 100% ash from combustion of hard coal. By the database default (and per unit of reference product),'hard coal ash' has 0% water on wet mass basis (100% dry matter) and it has no Carbon content. It has no heating value. This kind of by-product (recyclable or waste) is generated from ordinary transforming activities, and as such can be considered for modelling waste outputs of comparable composition. In the ecoinvent database, treatment option/s for this by-product include: deposition (sanitary landfill, residual material landfill), thermal (municipal incineration). Based on the aforementioned treatments, this by-product receives, it can be both a hazardous and a non-hazardous waste. In addition, this by-product is used in the following processes: autoclaved aerated concrete block production; cement production, alternative constituents 21-35%; cement production, alternative constituents 45%; cement production, alternative constituents 6-20%; cement production, blast furnace slag 18-30% and 18-30% other alternative constituents; cement production, blast furnace slag 31-50% and 31-50% other alternative constituents; cement production, fly ash 21-35%; cement production, fly ash 6-20%; cement production, limestone 21-35%; cement production, pozzolana and fly ash 11-35%; cement production, pozzolana and fly ash 15-40%; cement production, pozzolana and fly ash 15-50%; cement production, pozzolana and fly ash 25-35%; cement production, pozzolana and fly ash 36-55%; cement production, pozzolana and fly ash 5-15%; cement production, pozzolana and fly ash 6-14%; cement production, sulphate resistant; clinker production; concrete production, 25MPa, ready-mix, exposure class XC1; concrete production, 25MPa, ready-mix, exposure class XC2; concrete production, 30MPa, ready-mix, exposure class XC3; concrete production, 30MPa, ready-mix, exposure classes XC3/XD2/XF1/XA1; flyash brick production. This by-product can be modelled on two levels: treatment activity and market activity. The former one refers to the specific technology treating the by-product while the latter level represents a mix of treatments. Users are encouraged to inspect the modelling assumptions of the treatment activities and when selecting the market to additionally inspect the treatment mix. Collection and transportation of this by-product is accounted in the respective market activity, users are advised to inspect and modify the average transportation distances for a case specific modelling.
d323055c-28fb-44af-bc68-fd23a6abe6d0 | electricity production, hard coal | CN-YN | 1980 - 2022 | ordinary transforming activity | Electricity | 3510:Electric power generation, transmission and distribution | D - Electricity, gas, steam and air conditioning supply | cbe9c9dc-9b5e-40c0-a513-2db2d42e1b1f | ByProduct | residue from cooling tower | 39: Wastes or scraps | kg | 'residue from cooling tower' is a solid waste under the category of industrial wastes. It is primarily generated in chemicals production and heat and electricity production. 'residue from cooling tower' contain the following fractions: 100% cooling tower residue. By the database default (and per unit of reference product),'residue from cooling tower' has 30% water on wet mass basis (70% dry matter) and Carbon present is of only fossil origin (5.44% on a dry matter basis). It has no heating value. This kind of by-product (recyclable or waste) is generated from ordinary transforming activities, and as such can be considered for modelling waste outputs of comparable composition. In the ecoinvent database, treatment option/s for this by-product include: deposition (sanitary landfill). Based on the aforementioned treatments, this by-product receives, it is a non-hazardous waste. This by-product can be modelled on two levels: treatment activity and market activity. The former one refers to the specific technology treating the by-product while the latter level represents a mix of treatments. Users are encouraged to inspect the modelling assumptions of the treatment activities and when selecting the market to additionally inspect the treatment mix. Collection and transportation of this by-product is accounted in the respective market activity, users are advised to inspect and modify the average transportation distances for a case specific modelling.
051bbb4f-c09a-4b1b-8960-fb10c628f69d | market for coke | GLO | 2011 - 2022 | market activity | Fuels | 1910:Manufacture of coke oven products | C - Manufacturing | 1fa64d0c-afd7-46ab-b95c-3a54e0902dd0 | ReferenceProduct | coke | 33100: Coke and semi-coke of coal, of lignite or of peat; retort carbon | MJ | coke' is a fossil fuel with a calorific value of 28.6 MJ/kg. It is used as a solid fuel and is sourced from hard coal coke furnaces. Its main applications are in the following sectors: industrial fuel.
c316e576-8166-4936-84b4-ed178cba8755 | impact extrusion of steel, hot, deformation stroke | GLO | 2006 - 2022 | ordinary transforming activity | Metals | 2591:Forging, pressing, stamping and roll-forming of metal; powder metallurgy | C - Manufacturing | 267c6637-2ba7-40dc-b17d-9d5eaa4f0fe5 | ReferenceProduct | impact extrusion of steel, hot, deformation stroke | 89330: Metal forging, pressing, stamping, roll forming and powder metallurgy services | kg | This is delivering the service of 'impact extrusion of steel, hot, deformation stroke'. Impact extrusion is a manufacturing process that the product is made out of metal slug. It is a type of pressure forming that take advantage of the change in hardness of materials under high pressure. The use of multiple strokes is possible, to produce complex shapes. Strokes deformation is of minor importance when only a single stroke is needed. However, a piece with multiple strokes can significally increase the energy intensity of the process. This dataset represents the stroke deformation of 1 kg steel and it only includes the electricity consumption of the machine during the deformation .
6847df35-ca13-562f-ac5b-be9f0eb394c3 | market for waste glass | BR | 2018 - 2022 | market activity | Waste Treatment & Recycling | 3821:Treatment and disposal of non-hazardous waste | E - Water supply; sewerage, waste management and remediation activities | dae141a8-7daa-4f03-a649-b85b718ac65b | ReferenceProduct | waste glass | 37111: Glass in the mass, in balls (except microspheres), rods or tubes, unworked; waste and scrap of glass | kg | 'waste glass' is a solid waste under the category of construction and demolition wastes. It can be sourced in many and various ways and therefore it can belong in all waste categories (commercial and institutional, industrial and construction and demolition). It is primarily generated in construction and demolition of building infrastructure and many industrial activities in many different sectors. 'waste glass' contain the following fractions: 100% inert waste (glass). By the database default (and per unit of reference product),'waste glass' has 0% water on wet mass basis (100% dry matter) and it has no Carbon content. It has a lower heating value of 0.05 MJ/kg . This kind of by-product (recyclable or waste) is generated from ordinary transforming activities, and as such can be considered for modelling waste outputs of comparable composition. In the ecoinvent database, treatment option/s for this by-product include: deposition (inert material landfill, sanitary landfill, unsanitary landfill), thermal (municipal incineration), uncontrolled forms of disposal (open dump, open burning). Based on the aforementioned treatments, this by-product receives, it is a non-hazardous waste. This by-product can be modelled on two levels: treatment activity and market activity. The former one refers to the specific technology treating the by-product while the latter level represents a mix of treatments. Users are encouraged to inspect the modelling assumptions of the treatment activities and when selecting the market to additionally inspect the treatment mix. Collection and transportation of this by-product is accounted in the respective market activity, users are advised to inspect and modify the average transportation distances for a case specific modelling.
440b1cf2-0f1d-4c3b-b731-0329b6f7ba35 | market for transport, freight, lorry with refrigeration machine, 3.5-7.5 ton, EURO3, R134a refrigerant, freezing | GLO | 2010 - 2022 | market activity | Transport | 4923:Freight transport by road | H - Transportation and storage | e06932cf-8d90-4eaf-acf5-091aa3ec885e | ReferenceProduct | transport, freight, lorry with refrigeration machine, 3.5-7.5 ton, EURO3, R134a refrigerant, freezing | 65111: Road transport services of freight by refrigerator vehicles | metric ton*km | This is delivering the service of transportation of 1 metric ton across the distance of 1 km. This service only considers the transportation of refrigerated goods. The vehicle operates with diesel and uses R134a as a refrigerant, its emission standard is classified as EURO3 and it has a lorry size class of 3.5-7.5 metric tons. It is an average lorry in the referring weight class (net weight 6800t). It has a life span of 15 years and a lifetime capacity of 540,000 km Data for transport is calculated for an average load factor, including empty return trips.
e092839c-3f26-4f82-a89e-d5bb515a3746 | electricity production, hard coal | IN-WB | 1980 - 2022 | ordinary transforming activity | Electricity | 3510:Electric power generation, transmission and distribution | D - Electricity, gas, steam and air conditioning supply | 66c93e71-f32b-4591-901c-55395db5c132 | ReferenceProduct | electricity, high voltage | 17100: Electrical energy | kWh | This product represents electrical energy measured in kWh. If electricity is taken from a market for electricity, the transmission infrastructure, country-specific losses and transformation losses (for markets for medium and low voltage) are included. Covers voltages above 24 kV.
e092839c-3f26-4f82-a89e-d5bb515a3746 | electricity production, hard coal | IN-WB | 1980 - 2022 | ordinary transforming activity | Electricity | 3510:Electric power generation, transmission and distribution | D - Electricity, gas, steam and air conditioning supply | 76ab0018-e176-43e0-b42c-12e82b937fef | ByProduct | hard coal ash | 39: Wastes or scraps | kg | 'hard coal ash' is a solid waste under the category of industrial wastes. It is primarily generated in heat and elrctricity production but it is also generated in a wide range of activities in different sectors like chemicals production, minerals extraction, etc. 'hard coal ash' contain the following fractions: 100% ash from combustion of hard coal. By the database default (and per unit of reference product),'hard coal ash' has 0% water on wet mass basis (100% dry matter) and it has no Carbon content. It has no heating value. This kind of by-product (recyclable or waste) is generated from ordinary transforming activities, and as such can be considered for modelling waste outputs of comparable composition. In the ecoinvent database, treatment option/s for this by-product include: deposition (sanitary landfill, residual material landfill), thermal (municipal incineration). Based on the aforementioned treatments, this by-product receives, it can be both a hazardous and a non-hazardous waste. In addition, this by-product is used in the following processes: autoclaved aerated concrete block production; cement production, alternative constituents 21-35%; cement production, alternative constituents 45%; cement production, alternative constituents 6-20%; cement production, blast furnace slag 18-30% and 18-30% other alternative constituents; cement production, blast furnace slag 31-50% and 31-50% other alternative constituents; cement production, fly ash 21-35%; cement production, fly ash 6-20%; cement production, limestone 21-35%; cement production, pozzolana and fly ash 11-35%; cement production, pozzolana and fly ash 15-40%; cement production, pozzolana and fly ash 15-50%; cement production, pozzolana and fly ash 25-35%; cement production, pozzolana and fly ash 36-55%; cement production, pozzolana and fly ash 5-15%; cement production, pozzolana and fly ash 6-14%; cement production, sulphate resistant; clinker production; concrete production, 25MPa, ready-mix, exposure class XC1; concrete production, 25MPa, ready-mix, exposure class XC2; concrete production, 30MPa, ready-mix, exposure class XC3; concrete production, 30MPa, ready-mix, exposure classes XC3/XD2/XF1/XA1; flyash brick production. This by-product can be modelled on two levels: treatment activity and market activity. The former one refers to the specific technology treating the by-product while the latter level represents a mix of treatments. Users are encouraged to inspect the modelling assumptions of the treatment activities and when selecting the market to additionally inspect the treatment mix. Collection and transportation of this by-product is accounted in the respective market activity, users are advised to inspect and modify the average transportation distances for a case specific modelling.
e092839c-3f26-4f82-a89e-d5bb515a3746 | electricity production, hard coal | IN-WB | 1980 - 2022 | ordinary transforming activity | Electricity | 3510:Electric power generation, transmission and distribution | D - Electricity, gas, steam and air conditioning supply | cbe9c9dc-9b5e-40c0-a513-2db2d42e1b1f | ByProduct | residue from cooling tower | 39: Wastes or scraps | kg | 'residue from cooling tower' is a solid waste under the category of industrial wastes. It is primarily generated in chemicals production and heat and electricity production. 'residue from cooling tower' contain the following fractions: 100% cooling tower residue. By the database default (and per unit of reference product),'residue from cooling tower' has 30% water on wet mass basis (70% dry matter) and Carbon present is of only fossil origin (5.44% on a dry matter basis). It has no heating value. This kind of by-product (recyclable or waste) is generated from ordinary transforming activities, and as such can be considered for modelling waste outputs of comparable composition. In the ecoinvent database, treatment option/s for this by-product include: deposition (sanitary landfill). Based on the aforementioned treatments, this by-product receives, it is a non-hazardous waste. This by-product can be modelled on two levels: treatment activity and market activity. The former one refers to the specific technology treating the by-product while the latter level represents a mix of treatments. Users are encouraged to inspect the modelling assumptions of the treatment activities and when selecting the market to additionally inspect the treatment mix. Collection and transportation of this by-product is accounted in the respective market activity, users are advised to inspect and modify the average transportation distances for a case specific modelling.
5d6b19b0-3633-4571-9c6b-1c7e4debd7d6 | electricity voltage transformation from medium to low voltage | CN-NECG | 2020 - 2022 | ordinary transforming activity | Electricity | 3510:Electric power generation, transmission and distribution | D - Electricity, gas, steam and air conditioning supply | d69294d7-8d64-4915-a896-9996a014c410 | ReferenceProduct | electricity, low voltage | 17100: Electrical energy | kWh | This product represents electrical energy measured in kWh. If electricity is taken from a market for electricity, the transmission infrastructure, country-specific losses and transformation losses (for markets for medium and low voltage) are included. Covers voltages below 1 kV.
02a9d9db-a3d1-4f31-829f-3dedd7e57f52 | diphenylether-compound production | GLO | 2000 - 2022 | ordinary transforming activity | Chemicals; Agriculture & Animal Husbandry | 2021:Manufacture of pesticides and other agrochemical products | C - Manufacturing | 4855fa83-84d7-4138-8fde-27aa1bab3f42 | ReferenceProduct | diphenylether-compound | 34663: Herbicides, anti-sprouting products and plant-growth regulators | kg | 'diphenylether-compound' represents an organic substance. The compounds fragment is two benzene rings, fused by an oxygen atom and the molecular formula of the fragment is: -(C6Hx)O(C6Hx)-. The amount of H atoms depends on the amount of substituents on the rings. It is mostly liquid (else solid) under normal conditions of temperature and pressure. The dataset was modelled from the arithmetic mean of all inputs and outputs of the production of several representing substances. The reference product is modelled to represent a pure substance. Modelling this substance in a solution requires the user to add the solvent of their choice in their models. On a consumer level, is used in the following products: herbicides. There is no publicly available information about the consumption of this substance on industrial sites. | 000101-84-8
8816f9fa-c637-5190-bf2c-6c5e758bbfdf | water production, decarbonised | CA | 2010 - 2022 | ordinary transforming activity | Water Supply | 3600:Water collection, treatment and supply | E - Water supply; sewerage, waste management and remediation activities | 6ab2abde-801d-45a3-8ea3-455d0f01c3f4 | ReferenceProduct | water, decarbonised | 18000: Natural water | kg | 'water, decarbonised' is an inorganic substance with a CAS no. : 007732-18-5. It is called 'dihydrogen oxide under IUPAC naming. It is characterised by being free of organic suspended matter, as well as calcium bicarbonate.' under IUPAC naming and its molecular formula is: H2O. It is liquid under normal conditions of temperature and pressure. It is modelled as a pure substance. Modelling this substance in a solution requires the user to add the solvent of their choice in their models. There is no publicly available information about the consumption of this substance on a consumer level. On industrial sites, the substance is used for the manufacture of products in the following sectors: water cooling towers and flue gas scrubbers. | 007732-18-5
8816f9fa-c637-5190-bf2c-6c5e758bbfdf | water production, decarbonised | CA | 2010 - 2022 | ordinary transforming activity | Water Supply | 3600:Water collection, treatment and supply | E - Water supply; sewerage, waste management and remediation activities | cddade55-1d1f-491c-b2e2-59f6bed28f56 | ByProduct | decarbonising waste | 39990: Other wastes n.e.c. | kg | 'decarbonising waste' is a solid waste under the category of industrial wastes. It is primarily generated in water decarbonisation processes and various industrial activities. 'decarbonising waste' contain the following fractions: 100% decarbonising waste (carbonate rich waste obtained from the decarbonisation of water). By the database default (and per unit of reference product),'decarbonising waste' has 30% water on wet mass basis (70% dry matter) and it has no Carbon content. It has no heating value. This kind of by-product (recyclable or waste) is generated from ordinary transforming activities, and as such can be considered for modelling waste outputs of comparable composition. In the ecoinvent database, treatment option/s for this by-product include: deposition (residual material landfill). Based on the aforementioned treatments, this by-product receives, it is a hazardous waste. This by-product can be modelled on two levels: treatment activity and market activity. The former one refers to the specific technology treating the by-product while the latter level represents a mix of treatments. Users are encouraged to inspect the modelling assumptions of the treatment activities and when selecting the market to additionally inspect the treatment mix. Collection and transportation of this by-product is accounted in the respective market activity, users are advised to inspect and modify the average transportation distances for a case specific modelling.
8816f9fa-c637-5190-bf2c-6c5e758bbfdf | water production, decarbonised | CA | 2010 - 2022 | ordinary transforming activity | Water Supply | 3600:Water collection, treatment and supply | E - Water supply; sewerage, waste management and remediation activities | 3055997a-d565-4c92-9a91-431801587a3b | ByProduct | wastewater, unpolluted | 39990: Other wastes n.e.c. | m3 | 'wastewater, unpolluted' is a by-product (wastewater) produced from residential sources. It is generated from a wide range of residential, industrial and commercial activities. By the database default (and per unit of reference product),'wastewater, unpolluted' has the following physicochemical characteristics: C: 0 kg/m3 , N: 0 kg/m3 , P: 0 kg/m3. This by-product can have a regional-specific composition; users are prompted to refer to the properties of this wastewater (in activities treating them) for a detailed elemental composition. This kind of by-product (wastewater) is generated from ordinary transforming activities, and as such can be considered for modelling wastewater outputs of comparable composition. In the ecoinvent database, treatment option/s for this wastewater include: wastewater treatment plant. This by-product can be modelled on two levels: treatment activity and market activity. The former one refers to the specific technology treating the by-product while the latter level represents a mix of treatments. Users are encouraged to inspect the modelling assumptions of the treatment activities and when selecting the market to additionally inspect the treatment mix. Collection and transportation of wastewater is accounted in the respective market activity with the use of sewer infrastructure; Transportation of wastewater through a sewer grid results in losses until the wastewater enters the wastewater treatment plant. Direct emissions due to those losses are considered in the market activity. Losses are regional specific and thus users are encouraged to inspect the regional modelling assumptions.
0f1fc8e3-b2a3-469f-a08b-9b4b0396fcdf | treatment of copper scrap by electrolytic refining | RER | 1994 - 2022 | ordinary transforming activity | Waste Treatment & Recycling; Metals | 2420:Manufacture of basic precious and other non-ferrous metals | C - Manufacturing | cc0d4252-6207-41d6-8567-bcbad58a7bef | ReferenceProduct | copper scrap, sorted, pressed | 39361: Waste and scrap of copper | kg | 'copper scrap, sorted, pressed' is a solid waste under the category of industrial wastes. It can be sourced in many and various ways and therefore it can belong in the following waste categories: construction and demolition. It is primarily generated in construction activities and during waste treatment processes. 'copper scrap, sorted, pressed' contain the following fractions: 100% copper scrap. By the database default (and per unit of reference product),'copper scrap, sorted, pressed' has 0% water on wet mass basis (100% dry matter) and it has no Carbon content. It has no heating value. This kind of by-product (recyclable or waste) is generated from ordinary transforming activities, and as such can be considered for modelling waste outputs of comparable composition. In the ecoinvent database, this by-product is used in the following processes: treatment of copper scrap by electrolytic refining. This by-product can be modelled on two levels: treatment activity and market activity. The former one refers to the specific technology treating the by-product while the latter level represents a mix of treatments. Users are encouraged to inspect the modelling assumptions of the treatment activities and when selecting the market to additionally inspect the treatment mix. Collection and transportation of this by-product is accounted in the respective market activity, users are advised to inspect and modify the average transportation distances for a case specific modelling.
0f1fc8e3-b2a3-469f-a08b-9b4b0396fcdf | treatment of copper scrap by electrolytic refining | RER | 1994 - 2022 | ordinary transforming activity | Waste Treatment & Recycling; Metals | 2420:Manufacture of basic precious and other non-ferrous metals | C - Manufacturing | fbb039f7-f9cc-46d2-b631-313ddb125c1a | ByProduct | copper, cathode | 41413: Refined copper and copper alloys, unwrought; master alloys of copper | kg | 'copper, cathode' is a metal. Copper is soft, malleable, and ductile with red colour and it is a transition metal. It is a direct product of the joint production of gold, silver, copper, lead and zinc, or from the electrorefinery of copper anode. It is also a by-product from metal mining and alloy production activities. It is in form of shapes and ingots. It can be used in the following applications and/or processes: metal rods, wire, and casting, motors, valves, and insulated cables, variety of other products used in the automobiles, commercial buildings, residential housing, etc. | 007440-50-8
0f1fc8e3-b2a3-469f-a08b-9b4b0396fcdf | treatment of copper scrap by electrolytic refining | RER | 1994 - 2022 | ordinary transforming activity | Waste Treatment & Recycling; Metals | 2420:Manufacture of basic precious and other non-ferrous metals | C - Manufacturing | 3055997a-d565-4c92-9a91-431801587a3b | ByProduct | wastewater, unpolluted | 39990: Other wastes n.e.c. | m3 | 'wastewater, unpolluted' is a by-product (wastewater) produced from residential sources. It is generated from a wide range of residential, industrial and commercial activities. By the database default (and per unit of reference product),'wastewater, unpolluted' has the following physicochemical characteristics: C: 0 kg/m3 , N: 0 kg/m3 , P: 0 kg/m3. This by-product can have a regional-specific composition; users are prompted to refer to the properties of this wastewater (in activities treating them) for a detailed elemental composition. This kind of by-product (wastewater) is generated from ordinary transforming activities, and as such can be considered for modelling wastewater outputs of comparable composition. In the ecoinvent database, treatment option/s for this wastewater include: wastewater treatment plant. This by-product can be modelled on two levels: treatment activity and market activity. The former one refers to the specific technology treating the by-product while the latter level represents a mix of treatments. Users are encouraged to inspect the modelling assumptions of the treatment activities and when selecting the market to additionally inspect the treatment mix. Collection and transportation of wastewater is accounted in the respective market activity with the use of sewer infrastructure; Transportation of wastewater through a sewer grid results in losses until the wastewater enters the wastewater treatment plant. Direct emissions due to those losses are considered in the market activity. Losses are regional specific and thus users are encouraged to inspect the regional modelling assumptions.
bd87a50e-6b0c-4291-b74d-af945cb977aa | market for waste plastic, consumer electronics | CH | 2011 - 2022 | market activity | Waste Treatment & Recycling | 3821:Treatment and disposal of non-hazardous waste | E - Water supply; sewerage, waste management and remediation activities | 80761dd3-0a68-4821-aa1c-088faeac8386 | ReferenceProduct | waste plastic, consumer electronics | 39270: Waste, parings and scrap of plastics | kg | 'waste plastic, consumer electronics' is a solid waste under the category of industrial wastes. It is primarily generated in the production of electronic consumer goods. 'waste plastic, consumer electronics' contain the following fractions: 100% waste plastics from electronic consumer goods. By the database default (and per unit of reference product),'waste plastic, consumer electronics' has 15.3% water on wet mass basis (84.7% dry matter) and Carbon present is of only fossil origin (83.02% on a dry matter basis). It has a higher heating value of 36.29 MJ/kg . This kind of by-product (recyclable or waste) is generated from ordinary transforming activities, and as such can be considered for modelling waste outputs of comparable composition. In the ecoinvent database, treatment option/s for this by-product include: deposition (sanitary landfill, unsanitary landfill), thermal (municipal incineration), uncontrolled forms of disposal (open burning). Based on the aforementioned treatments, this by-product receives, it is a non-hazardous waste. This by-product can be modelled on two levels: treatment activity and market activity. The former one refers to the specific technology treating the by-product while the latter level represents a mix of treatments. Users are encouraged to inspect the modelling assumptions of the treatment activities and when selecting the market to additionally inspect the treatment mix. Collection and transportation of this by-product is accounted in the respective market activity, users are advised to inspect and modify the average transportation distances for a case specific modelling.
91a57385-22f3-512b-9500-e767dce60fc0 | land already in use, perennial cropland to annual crop | BR-AL | 2014 - 2022 | ordinary transforming activity | Land Use | 0161:Support activities for crop production | A - Agriculture, forestry and fishing | 4c2bb0f0-422d-4fb3-bcfe-a36ef1b55874 | ReferenceProduct | land tenure, arable land, measured as carbon net primary productivity, annual crop | 7: Financial and related services; real estate services; and rental and leasing services | kg | This is delivering the service of converting one type of land into another. Specifically here converting land to be used for annual crop production. The service models the changes in carbon stocks due to the transformation of land. It is measured as kg of C net primary productvity (NPP) and represents the amount of land transformed to produce this NPP. There are five types of land (primary forest, secondary forest, grassland, annual crop and perennial crop) that are converted into land that is meant to be used for annual crop production. In a market, the mix of land tenure is country specific and thus users are prompted to inspect the regional composition for the specific land types converted into land for annual crop production.
24854f08-d3f4-504e-af38-a158e5177dd2 | market for land tenure, arable land, measured as carbon net primary productivity, perennial crop | BR-MT | 2017 - 2022 | market activity | Land Use | 0161:Support activities for crop production | A - Agriculture, forestry and fishing | 9b9edcf3-0539-4642-9516-0df642a5c41a | ReferenceProduct | land tenure, arable land, measured as carbon net primary productivity, perennial crop | 7: Financial and related services; real estate services; and rental and leasing services | kg | This is delivering the service of converting one type of land into another. Specifically here converting land to be used for perennial crop production. The service models the changes in carbon stocks due to the transformation of land. It is measured as kg of C net primary productvity (NPP) and represents the amount of land transformed to produce this NPP. There are five types of land (primary forest, secondary forest, grassland, annual crop and perennial crop) that are converted into land that is meant to be used for annual crop production. In a market, the mix of land tenure is country specific and thus users are prompted to inspect the regional composition for the specific land types converted into land for anual crop production.
efdd38c4-e8ee-4094-b9b4-57927b053543 | impact extrusion of steel, cold, 3 strokes | GLO | 2006 - 2022 | ordinary transforming activity | Metals | 2591:Forging, pressing, stamping and roll-forming of metal; powder metallurgy | C - Manufacturing | 58b4780f-3f11-4c34-a25d-447aa7617351 | ReferenceProduct | impact extrusion of steel, cold, 3 strokes | 89330: Metal forging, pressing, stamping, roll forming and powder metallurgy services | kg | This is delivering the service of 'impact extrusion of steel, cold, 3 strokes'. Impact extrusion is a manufacturing process that the product is made out of metal slug. It is a type of pressure forming that take advantage of the change in hardness of materials under high pressure. A pressure force of typically 3.2 to 10 MN is applied which leads to yielding of the materials and a forming of the slug according to the mould`s shape. The use of multiple strokes it is possible to produce complex shapes. Cold impact extrusion is performed in room temperature. This dataset represents cold impact extrusion of 1 kg of steel with 3 stroke. The service includes impact extrusion processes, production infrastructure, machinery but it excludes the steel input and the process of degreasing.
820a156c-85d9-55fa-9948-28072f1eebe0 | cross-laminated timber production | GLO | 2012 - 2022 | ordinary transforming activity | Wood | 1621:Manufacture of veneer sheets and wood-based panels | C - Manufacturing | 610daa06-27af-553b-9382-71de32df4525 | ReferenceProduct | cross-laminated timber | 31411: Plywood consisting solely of sheets, of coniferous wood | m3 | The product 'cross-laminated timber' is an engineered wood product. Regular timber is an anisotropic material, meaning that the physical properties change depending on the direction at which the force is applied. By gluing layers of wood at perpendicular angles, the panel is able to achieve better structural rigidity in both directions. It is similar to plywood but with distinctively thicker laminations. Cross-laminated timber (CLT) is distinct to glued laminated timber, a product with all laminations orientated in the same way. CLT is a wood panel product made from gluing layers of solid-sawn timber together. Each layer of boards is oriented perpendicular to adjacent layers and glued on the wide faces of each board, usually in a symmetric way so that the outer layers have the same orientation. An odd number of layers is most common, but there are configurations with even numbers as well (which are then arranged to give a symmetric configuration). CLT is used as a construction material, e. g. for walls, floors, and roofs.
820a156c-85d9-55fa-9948-28072f1eebe0 | cross-laminated timber production | GLO | 2012 - 2022 | ordinary transforming activity | Wood | 1621:Manufacture of veneer sheets and wood-based panels | C - Manufacturing | 27da8130-82ba-485c-a800-b89efdcb0491 | ByProduct | municipal solid waste | 39910: Municipal waste | kg | 'municipal solid waste' is a solid waste under the category of residential wastes. It can be sourced in many and various ways and therefore it can belong in all waste categories (commercial and institutional, industrial and construction and demolition). It is primarily generated in a wide range of activities from many different sectors. 'municipal solid waste' contain the following fractions: plastics, paper, glass, metals, organic waste, textiles and potentially others. . By the database default (and per unit of reference product),'municipal solid waste' has 22.9% water on wet mass basis (77.1% dry matter) and Carbon present is of both fossil (17.15% on a dry matter basis), and non-fossil origin (26.17% on a dry matter basis). It has a lower heating value of 11.74 MJ/kg . This kind of by-product (recyclable or waste) is generated from ordinary transforming activities, and as such can be considered for modelling waste outputs of comparable composition. In the ecoinvent database, treatment option/s for this by-product include: deposition (sanitary landfill, unsanitary landfill), thermal (municipal incineration), uncontrolled forms of disposal (open dump, open burning). Based on the aforementioned treatments, this by-product receives, it is a non-hazardous waste. In addition, this by-product is used in the following processes: clinker production; treatment of municipal solid waste, incineration. This by-product can be modelled on two levels: treatment activity and market activity. The former one refers to the specific technology treating the by-product while the latter level represents a mix of treatments. Users are encouraged to inspect the modelling assumptions of the treatment activities and when selecting the market to additionally inspect the treatment mix. Collection and transportation of this by-product is accounted in the respective market activity, users are advised to inspect and modify the average transportation distances for a case specific modelling.
820a156c-85d9-55fa-9948-28072f1eebe0 | cross-laminated timber production | GLO | 2012 - 2022 | ordinary transforming activity | Wood | 1621:Manufacture of veneer sheets and wood-based panels | C - Manufacturing | 1b30b018-ac39-41f4-a9e0-92057eef8bb8 | ByProduct | waste mineral oil | 39990: Other wastes n.e.c. | kg | 'waste mineral oil' is a liquid waste under the category of industrial wastes. It is primarily generated in a wide range of industrial activities in many different sectors. 'waste mineral oil' contain the following fractions: 100% waste mineral oil. By the database default (and per unit of reference product),'waste mineral oil' has 10% water on wet mass basis (90% dry matter) and Carbon present is of only fossil origin (86.44% on a dry matter basis). It has a higher heating value of 41.8 MJ/kg . This kind of by-product (recyclable or waste) is generated from ordinary transforming activities, and as such can be considered for modelling waste outputs of comparable composition. In the ecoinvent database, treatment option/s for this by-product include: thermal (hazardous waste incineration). Based on the aforementioned treatments this by-product receives, it is a hazardous waste. In addition, this by-product is used in the following processes: clinker production. This by-product can be modelled on two levels: treatment activity and market activity. The former one refers to the specific technology treating the by-product while the latter level represents a mix of treatments. Users are encouraged to inspect the modelling assumptions of the treatment activities and when selecting the market to additionally inspect the treatment mix. Collection and transportation of this by-product is accounted in the respective market activity, users are advised to inspect and modify the average transportation distances for a case specific modelling.
820a156c-85d9-55fa-9948-28072f1eebe0 | cross-laminated timber production | GLO | 2012 - 2022 | ordinary transforming activity | Wood | 1621:Manufacture of veneer sheets and wood-based panels | C - Manufacturing | 7513d2f5-d7ee-497b-971b-a5ad34ab5c83 | ByProduct | waste rubber, unspecified | 39: Wastes or scraps | kg | 'waste rubber, unspecified' is a solid waste under the category of construction and demolition wastes. It can be sourced in many and various ways and therefore it can belong in all waste categories (commercial and institutional, industrial and construction and demolition). It is primarily generated in a wide range of production, construction and maintenance activities in many different sectors. 'waste rubber, unspecified' contain the following fractions: 100% waste rubber. By the database default (and per unit of reference product),'waste rubber, unspecified' has 0% water on wet mass basis (100% dry matter) and Carbon present is of only fossil origin (85.3% on a dry matter basis). It has a higher heating value of 29.3 MJ/kg . This kind of by-product (recyclable or waste) is generated from ordinary transforming activities, and as such can be considered for modelling waste outputs of comparable composition. In the ecoinvent database, treatment option/s for this by-product include: thermal (municipal incineration). Based on the aforementioned treatments, this by-product receives, it is a non-hazardous waste. In addition, this by-product is used in the following processes: clinker production. This by-product can be modelled on two levels: treatment activity and market activity. The former one refers to the specific technology treating the by-product while the latter level represents a mix of treatments. Users are encouraged to inspect the modelling assumptions of the treatment activities and when selecting the market to additionally inspect the treatment mix. Collection and transportation of this by-product is accounted in the respective market activity, users are advised to inspect and modify the average transportation distances for a case specific modelling.
820a156c-85d9-55fa-9948-28072f1eebe0 | cross-laminated timber production | GLO | 2012 - 2022 | ordinary transforming activity | Wood | 1621:Manufacture of veneer sheets and wood-based panels | C - Manufacturing | 06ad22ee-b9c5-4d85-b14c-45e8a4a99e9d | ByProduct | wastewater from particle board production | 39990: Other wastes n.e.c. | m3 | 'wastewater from particle board production' is a by-product (wastewater) produced from industrial sources. It is generated from particle board and various timber production activities. By the database default (and per unit of reference product),'wastewater from particle board production' has the following physicochemical characteristics: C: 0 kg/m3 , N: 0 kg/m3 , P: 0 kg/m3. Further elements might be contained. The user is advised to check the specific composition of the WW. This kind of by-product (wastewater) is generated from ordinary transforming activities, and as such can be considered for modelling wastewater outputs of comparable composition. In the ecoinvent database, treatment option/s for this wastewater include: wastewater treatment plant. This by-product can be modelled on two levels: treatment activity and market activity. The former one refers to the specific technology treating the by-product while the latter level represents a mix of treatments. Users are encouraged to inspect the modelling assumptions of the treatment activities and when selecting the market to additionally inspect the treatment mix. Collection and transportation of wastewater is accounted in the respective market activity with the use of sewer infrastructure; users are encouraged to inspect and modify the average infrastructure length of the sewer for specific modelling cases. Transportation of wastewater through a sewer grid results in losses until the wastewater enters the wastewater treatment plant. Direct emissions due to those losses are considered in the market activity. Losses are regional specific and thus users are encouraged to inspect the regional modelling assumptions.
820a156c-85d9-55fa-9948-28072f1eebe0 | cross-laminated timber production | GLO | 2012 - 2022 | ordinary transforming activity | Wood | 1621:Manufacture of veneer sheets and wood-based panels | C - Manufacturing | a7abd72a-4d9c-4f99-abfc-3de79d425a96 | ByProduct | wood ash mixture, pure | 3928: Sawdust and wood waste and scrap | kg | 'wood ash mixture, pure' is a solid waste under the category of industrial wastes. It is primarily generated in heat generation from wood, as well as production and processing activities from different kind of wood e.g. tissue paper, particleboard, laminated timber, hardwood board, etc. 'wood ash mixture, pure' contain the following fractions: 100% ash from combustion of wood. By the database default (and per unit of reference product),'wood ash mixture, pure' has 0% water on wet mass basis (100% dry matter) and Carbon present is of only non-fossil origin (1.2% on a dry matter basis). It has no heating value. This kind of by-product (recyclable or waste) is generated from ordinary transforming activities, and as such can be considered for modelling waste outputs of comparable composition. In the ecoinvent database, treatment option/s for this by-product include: deposition (sanitary landfill, landfarming), thermal (municipal incineration). Based on the aforementioned treatments, this by-product receives, it is a non-hazardous waste. This by-product can be modelled on two levels: treatment activity and market activity. The former one refers to the specific technology treating the by-product while the latter level represents a mix of treatments. Users are encouraged to inspect the modelling assumptions of the treatment activities and when selecting the market to additionally inspect the treatment mix. Collection and transportation of this by-product is accounted in the respective market activity, users are advised to inspect and modify the average transportation distances for a case specific modelling.
820a156c-85d9-55fa-9948-28072f1eebe0 | cross-laminated timber production | GLO | 2012 - 2022 | ordinary transforming activity | Wood | 1621:Manufacture of veneer sheets and wood-based panels | C - Manufacturing | d47a4435-3089-4263-af99-8611eed2698c | ByProduct | wood chips, dry, measured as dry mass | 31230: Wood in chips or particles | kg | The product 'wood chips, dry, measured as dry mass' represent dry wood chips which are produced as by-products in wood manufacturing activities such as cross-laminated timber production, wooden furniture production, and plywood production. The weight is expressed as dry mass. Wood chips are produced by chopping larger pieces of wood into chips. Wood chips are used as wood fuel. In the ecoinvent database, wood chips, dry are further used for pulping processes and for the production of engineered wood products, such as fibreboard, and particleboard.
f9f06813-f748-5710-957f-52be8316973e | electricity production, coal, aluminium industry | IAI Area, Russia & RER w/o EU27 & EFTA | 2015 - 2022 | ordinary transforming activity | Electricity; Metals | 3510:Electric power generation, transmission and distribution | D - Electricity, gas, steam and air conditioning supply | 5d954e5c-1e6d-4f78-9fc3-d3857b7892cb | ReferenceProduct | electricity, high voltage, aluminium industry | 17100: Electrical energy | kWh | This product represents electrical energy measured in kWh. If electricity is taken from a market for electricity, the transmission infrastructure, country-specific losses and transformation losses (for markets for medium and low voltage) are included. Covers voltages above 24 kV. Electricity exclusively produced for use in the aluminium industry.
ee5466ab-76c5-4012-89e7-a6f1390ac4c0 | market for precious metal refinery | GLO | 2011 - 2022 | market activity | Infrastructure & Machinery; Metals | 4100:Construction of buildings | F - Construction | a56c49fd-0157-492e-ae84-5f0726c7058b | ReferenceProduct | precious metal refinery | 53269: Other constructions for manufacturing | unit | This is an immobile infrastructure, representing the construction of a precious metal refinery. The infrastructure represents a plant of 5,000 m2, equipped with 1 Electrolyte cell, 1 Eluation cell, 5 Electrowinning cell, 1 Calcination furnace, 1 Smelting furnace, 1 Electrorefining cell. It has a yearly capacity of anode slime treatment of 243 tons with an assumed lifetime assumed of 25 years. The process includes building materials and their decommission, and land use.
cc848653-ff6a-4a7f-bc2a-99f320b91a26 | electricity production, oil | IN-CT | 1980 - 2022 | ordinary transforming activity | Electricity | 3510:Electric power generation, transmission and distribution | D - Electricity, gas, steam and air conditioning supply | 66c93e71-f32b-4591-901c-55395db5c132 | ReferenceProduct | electricity, high voltage | 17100: Electrical energy | kWh | This product represents electrical energy measured in kWh. If electricity is taken from a market for electricity, the transmission infrastructure, country-specific losses and transformation losses (for markets for medium and low voltage) are included. Covers voltages above 24 kV.
cc848653-ff6a-4a7f-bc2a-99f320b91a26 | electricity production, oil | IN-CT | 1980 - 2022 | ordinary transforming activity | Electricity | 3510:Electric power generation, transmission and distribution | D - Electricity, gas, steam and air conditioning supply | f3f85233-f9bb-4077-a6b0-2dd7bda88072 | ByProduct | bilge oil | 39: Wastes or scraps | kg | 'bilge oil' is a liquid waste under the category of industrial wastes. It is primarily generated in heat production, electricity production, transport services and various industrial production activities. 'bilge oil' contain the following fractions: 100% bilge oil. By the database default (and per unit of reference product),'bilge oil' has 90% water on wet mass basis (10% dry matter) and Carbon present is of only fossil origin (84% on a dry matter basis). It has a higher heating value of 4.098 MJ/kg . This kind of by-product (recyclable or waste) is generated from ordinary transforming activities, and as such can be considered for modelling waste outputs of comparable composition. In the ecoinvent database, treatment option/s for this by-product include: thermal (hazardous waste incineration). Based on the aforementioned treatments, this by-product receives, it is a hazardous waste. This by-product can be modelled on two levels: treatment activity and market activity. The former one refers to the specific technology treating the by-product while the latter level represents a mix of treatments. Users are encouraged to inspect the modelling assumptions of the treatment activities and when selecting the market to additionally inspect the treatment mix. Collection and transportation of this by-product is accounted in the respective market activity, users are advised to inspect and modify the average transportation distances for a case specific modelling.
cc848653-ff6a-4a7f-bc2a-99f320b91a26 | electricity production, oil | IN-CT | 1980 - 2022 | ordinary transforming activity | Electricity | 3510:Electric power generation, transmission and distribution | D - Electricity, gas, steam and air conditioning supply | 6666335b-58fd-4687-9e8e-4235d8dd7b20 | ByProduct | fly ash and scrubber sludge | 39: Wastes or scraps | kg | 'fly ash and scrubber sludge' is a solid waste under the category of industrial wastes. It is primarily generated in a wide range of activities in electricity and heat production and metals processing. 'fly ash and scrubber sludge' contain the following fractions: 100% separator sludge. By the database default (and per unit of reference product),'fly ash and scrubber sludge' has 90% water on wet mass basis (10% dry matter) and Carbon present is of only fossil origin (16.7% on a dry matter basis). It has a higher heating value of 0.9 MJ/kg . This kind of by-product (recyclable or waste) is generated from ordinary transforming activities, and as such can be considered for modelling waste outputs of comparable composition. In the ecoinvent database, treatment option/s for this by-product include: thermal (hazardous waste incineration). Based on the aforementioned treatments, this by-product receives, it is a hazardous waste. This by-product can be modelled on two levels: treatment activity and market activity. The former one refers to the specific technology treating the by-product while the latter level represents a mix of treatments. Users are encouraged to inspect the modelling assumptions of the treatment activities and when selecting the market to additionally inspect the treatment mix. Collection and transportation of this by-product is accounted in the respective market activity, users are advised to inspect and modify the average transportation distances for a case specific modelling.
cc848653-ff6a-4a7f-bc2a-99f320b91a26 | electricity production, oil | IN-CT | 1980 - 2022 | ordinary transforming activity | Electricity | 3510:Electric power generation, transmission and distribution | D - Electricity, gas, steam and air conditioning supply | d0ecfe06-9a51-4bf0-95c5-7e91e84539bb | ByProduct | lignite ash | 39: Wastes or scraps | kg | 'lignite ash' is a solid waste under the category of industrial wastes. It is primarily generated in electricity and heat production. 'lignite ash' contain the following fractions: 100% lignite ash. By the database default (and per unit of reference product),'lignite ash' has 0% water on wet mass basis (100% dry matter) and it has no Carbon content. It has no heating value. This kind of by-product (recyclable or waste) is generated from ordinary transforming activities, and as such can be considered for modelling waste outputs of comparable composition. In the ecoinvent database, treatment option/s for this by-product include: deposition (opencast refill, sanitary landfill), thermal (municipal incineration). Based on the aforementioned treatments this by-product receives, it can be both a hazardous and a non-hazardous waste. This by-product can be modelled on two levels: treatment activity and market activity. The former one refers to the specific technology treating the by-product while the latter level represents a mix of treatments. Users are encouraged to inspect the modelling assumptions of the treatment activities and when selecting the market to additionally inspect the treatment mix. Collection and transportation of this by-product is accounted in the respective market activity, users are advised to inspect and modify the average transportation distances for a case specific modelling.
cc848653-ff6a-4a7f-bc2a-99f320b91a26 | electricity production, oil | IN-CT | 1980 - 2022 | ordinary transforming activity | Electricity | 3510:Electric power generation, transmission and distribution | D - Electricity, gas, steam and air conditioning supply | 27da8130-82ba-485c-a800-b89efdcb0491 | ByProduct | municipal solid waste | 39910: Municipal waste | kg | 'municipal solid waste' is a solid waste under the category of residential wastes. It can be sourced in many and various ways and therefore it can belong in all waste categories (commercial and institutional, industrial and construction and demolition). It is primarily generated in a wide range of activities from many different sectors. 'municipal solid waste' contain the following fractions: plastics, paper, glass, metals, organic waste, textiles and potentially others. . By the database default (and per unit of reference product),'municipal solid waste' has 22.9% water on wet mass basis (77.1% dry matter) and Carbon present is of both fossil (17.15% on a dry matter basis), and non-fossil origin (26.17% on a dry matter basis). It has a lower heating value of 11.74 MJ/kg . This kind of by-product (recyclable or waste) is generated from ordinary transforming activities, and as such can be considered for modelling waste outputs of comparable composition. In the ecoinvent database, treatment option/s for this by-product include: deposition (sanitary landfill, unsanitary landfill), thermal (municipal incineration), uncontrolled forms of disposal (open dump, open burning). Based on the aforementioned treatments, this by-product receives, it is a non-hazardous waste. In addition, this by-product is used in the following processes: clinker production; treatment of municipal solid waste, incineration. This by-product can be modelled on two levels: treatment activity and market activity. The former one refers to the specific technology treating the by-product while the latter level represents a mix of treatments. Users are encouraged to inspect the modelling assumptions of the treatment activities and when selecting the market to additionally inspect the treatment mix. Collection and transportation of this by-product is accounted in the respective market activity, users are advised to inspect and modify the average transportation distances for a case specific modelling.
cc848653-ff6a-4a7f-bc2a-99f320b91a26 | electricity production, oil | IN-CT | 1980 - 2022 | ordinary transforming activity | Electricity | 3510:Electric power generation, transmission and distribution | D - Electricity, gas, steam and air conditioning supply | cbe9c9dc-9b5e-40c0-a513-2db2d42e1b1f | ByProduct | residue from cooling tower | 39: Wastes or scraps | kg | 'residue from cooling tower' is a solid waste under the category of industrial wastes. It is primarily generated in chemicals production and heat and electricity production. 'residue from cooling tower' contain the following fractions: 100% cooling tower residue. By the database default (and per unit of reference product),'residue from cooling tower' has 30% water on wet mass basis (70% dry matter) and Carbon present is of only fossil origin (5.44% on a dry matter basis). It has no heating value. This kind of by-product (recyclable or waste) is generated from ordinary transforming activities, and as such can be considered for modelling waste outputs of comparable composition. In the ecoinvent database, treatment option/s for this by-product include: deposition (sanitary landfill). Based on the aforementioned treatments, this by-product receives, it is a non-hazardous waste. This by-product can be modelled on two levels: treatment activity and market activity. The former one refers to the specific technology treating the by-product while the latter level represents a mix of treatments. Users are encouraged to inspect the modelling assumptions of the treatment activities and when selecting the market to additionally inspect the treatment mix. Collection and transportation of this by-product is accounted in the respective market activity, users are advised to inspect and modify the average transportation distances for a case specific modelling.
cc848653-ff6a-4a7f-bc2a-99f320b91a26 | electricity production, oil | IN-CT | 1980 - 2022 | ordinary transforming activity | Electricity | 3510:Electric power generation, transmission and distribution | D - Electricity, gas, steam and air conditioning supply | 1b30b018-ac39-41f4-a9e0-92057eef8bb8 | ByProduct | waste mineral oil | 39990: Other wastes n.e.c. | kg | 'waste mineral oil' is a liquid waste under the category of industrial wastes. It is primarily generated in a wide range of industrial activities in many different sectors. 'waste mineral oil' contain the following fractions: 100% waste mineral oil. By the database default (and per unit of reference product),'waste mineral oil' has 10% water on wet mass basis (90% dry matter) and Carbon present is of only fossil origin (86.44% on a dry matter basis). It has a higher heating value of 41.8 MJ/kg . This kind of by-product (recyclable or waste) is generated from ordinary transforming activities, and as such can be considered for modelling waste outputs of comparable composition. In the ecoinvent database, treatment option/s for this by-product include: thermal (hazardous waste incineration). Based on the aforementioned treatments this by-product receives, it is a hazardous waste. In addition, this by-product is used in the following processes: clinker production. This by-product can be modelled on two levels: treatment activity and market activity. The former one refers to the specific technology treating the by-product while the latter level represents a mix of treatments. Users are encouraged to inspect the modelling assumptions of the treatment activities and when selecting the market to additionally inspect the treatment mix. Collection and transportation of this by-product is accounted in the respective market activity, users are advised to inspect and modify the average transportation distances for a case specific modelling.
aff05670-a56e-5886-89aa-4c98bf36d4fb | market for wastewater from glass production | CH | 2010 - 2022 | market activity | Waste Treatment & Recycling | 3700:Sewerage | E - Water supply; sewerage, waste management and remediation activities | 5f76b417-1046-4e6b-9c68-04206209253a | ReferenceProduct | wastewater from glass production | 39990: Other wastes n.e.c. | m3 | 'wastewater from glass production' is a by-product (wastewater) produced from industrial sources. It is generated from production activities of different types of glass. By the database default (and per unit of reference product),'wastewater from glass production' has the following physicochemical characteristics: C: 0 kg/m3 , N: 0.009 kg/m3 , P: 0 kg/m3. This by-product can have a regional-specific composition; users are prompted to refer to the properties of this wastewater (in activities treating them) for a detailed elemental composition. This kind of by-product (wastewater) is generated from ordinary transforming activities, and as such can be considered for modelling wastewater outputs of comparable composition. In the ecoinvent database, treatment option/s for this wastewater include: wastewater treatment plant. This by-product can be modelled on two levels: treatment activity and market activity. The former one refers to the specific technology treating the by-product while the latter level represents a mix of treatments. Users are encouraged to inspect the modelling assumptions of the treatment activities and when selecting the market to additionally inspect the treatment mix. Collection and transportation of wastewater is accounted in the respective market activity with the use of sewer infrastructure; Transportation of wastewater through a sewer grid results in losses until the wastewater enters the wastewater treatment plant. Direct emissions due to those losses are considered in the market activity. Losses are regional specific and thus users are encouraged to inspect the regional modelling assumptions.
c29fc613-fb57-464f-91ed-06e7d55c7cee | building machine production | RER | 1996 - 2022 | ordinary transforming activity | Infrastructure & Machinery | 2824:Manufacture of machinery for mining, quarrying and construction | C - Manufacturing | cc89e7ae-ea0e-4850-9799-b2143f1115fc | ReferenceProduct | building machine | 444: Machinery for mining, quarrying and construction, and parts thereof | unit | This is an infrastructure, representing the product of a building machine, a fictitious machine made 100% of steel. The product is based on an average of different building machines. It has an average service life of 10,000 hours and a lifetime of 20 years. The production includes the building materials, machinery and energy consumption for the manufacturing of the machine.
5ff076fb-80ec-55c7-abf7-6c4e91429ef4 | natural gas pressure reduction, from high to low pressure | BE | 2010 - 2022 | ordinary transforming activity | Fuels | 3520:Manufacture of gas; distribution of gaseous fuels through mains | D - Electricity, gas, steam and air conditioning supply | 609fae33-2e89-4b99-8129-b1f80a6dda33 | ReferenceProduct | natural gas, low pressure | 69120: Gas distribution through mains (on own account) | m3 | ‘natural gas, low pressure' is a fossil fuel, for which a generic gross calorific value (GCV) of 40MJ/m3, a net calorific value (NCV) of 36.0 MJ/m3 and a density of 0.735kg/m3 for natural gas are applied, in line with the global statistics (referring to standard cubic meters, Sm3, measured at 15°C and 1013 mbar). It is used as a gaseous fuel and is sourced from oil and gas production and evaporation of liquid natural gas. Local distribution of natural gas for residential, commercial, and small industrial users in low-pressure networks with an overpressure below 0.1 bar. | 014493-06-2
3f28f702-7ce2-4d3d-93ee-6b2520947871 | market for aluminium fluoride | GLO | 2011 - 2022 | market activity | Chemicals | 2011:Manufacture of basic chemicals | C - Manufacturing | 61f268c8-d5f9-42e5-bf93-2b617f80871e | ReferenceProduct | aluminium fluoride | 34240: Phosphates of triammonium; salts and peroxysalts of inorganic acids and metals n.e.c. | kg | 'aluminium fluoride' is an inorganic substance with a CAS no. : 007784-18-1. It is called 'aluminium(3+) trifluoride' under IUPAC naming and its molecular formula is: AlF3. It is solid under normal conditions of temperature and pressure, is odourless and has a powder form. It is modelled as a pure substance. Modelling this substance in a solution requires the user to add the solvent of their choice in their models. There is no publicly available information about the consumption of this substance on a consumer level. On industrial sites, the substance is used for the manufacture of products in the following sectors: metals. | 007784-18-1
ec13e970-f2ad-519a-a4b8-644d184625bb | market for acrylic varnish, with water, in 53% solution state | RER | 2018 - 2022 | market activity | Chemicals | 2022:Manufacture of paints, varnishes and similar coatings, printing ink and mas | C - Manufacturing | 4f41bd8f-2435-41c8-8a3f-3810f0210766 | ReferenceProduct | acrylic varnish, with water, in 53% solution state | 35110: Paints and varnishes and related products | kg | 'acrylic varnish, with water, in 53% solution state' is an acrylic varnish from acrylic binder. It describes a typical water-reducible alkyd paint. It is made from a long oil alkyd resin as used in architectural paints of white colour. The white colour is achieved by the addition of titanium dioxide. This dataset is modelled in 53% solution state in water. On a consumer level, is used in the following products: protecting paintings from sunlight or from dust getting embedded into the surface. This temporary surface will collect dust, smoke, dirt, etc. over time, dulling and darkening the painting.
4902e290-54dd-4c53-8971-146adfc0dcf7 | market for shavings, hardwood, measured as dry mass | CA-QC | 2019 - 2022 | market activity | Wood | 1610:Sawmilling and planing of wood | C - Manufacturing | 525254ec-0119-4003-b3ae-a700eefff925 | ReferenceProduct | shavings, hardwood, measured as dry mass | 39283: Non-agglomerated wood waste and scrap | kg | Shavings are a by-product of the planing process where they are generated as loose shavings. 'Shavings, hardwood, measured as dry mass' represent shavings which have been transported via aspiration (suction) and collected at a silo at the sawmill site. The amount is expressed as dry mass. The collection of shavings by suction (aspiration) takes place at the sawmill site. In the ecoinvent database, 'shavings, hardwood, measured as dry mass' are used for the production of wood pellets.
4902e290-54dd-4c53-8971-146adfc0dcf7 | market for shavings, hardwood, measured as dry mass | CA-QC | 2019 - 2022 | market activity | Wood | 1610:Sawmilling and planing of wood | C - Manufacturing | 525254ec-0119-4003-b3ae-a700eefff925 | ByProduct | shavings, hardwood, measured as dry mass | 39283: Non-agglomerated wood waste and scrap | kg | Shavings are a by-product of the planing process where they are generated as loose shavings. 'Shavings, hardwood, measured as dry mass' represent shavings which have been transported via aspiration (suction) and collected at a silo at the sawmill site. The amount is expressed as dry mass. The collection of shavings by suction (aspiration) takes place at the sawmill site. In the ecoinvent database, 'shavings, hardwood, measured as dry mass' are used for the production of wood pellets.
fde771bf-f572-55f2-9fb2-ab5c07baba13 | market for land tenure, arable land, measured as carbon net primary productivity, perennial crop | BR-GO | 2017 - 2022 | market activity | Land Use | 0161:Support activities for crop production | A - Agriculture, forestry and fishing | 9b9edcf3-0539-4642-9516-0df642a5c41a | ReferenceProduct | land tenure, arable land, measured as carbon net primary productivity, perennial crop | 7: Financial and related services; real estate services; and rental and leasing services | kg | This is delivering the service of converting one type of land into another. Specifically here converting land to be used for perennial crop production. The service models the changes in carbon stocks due to the transformation of land. It is measured as kg of C net primary productvity (NPP) and represents the amount of land transformed to produce this NPP. There are five types of land (primary forest, secondary forest, grassland, annual crop and perennial crop) that are converted into land that is meant to be used for annual crop production. In a market, the mix of land tenure is country specific and thus users are prompted to inspect the regional composition for the specific land types converted into land for anual crop production.
3e35f734-e10c-4f73-88cb-2dedd57caec3 | heat and power co-generation, wood chips, 6667 kW, state-of-the-art 2014 | KR | 2010 - 2022 | ordinary transforming activity | Heat; Electricity | 3530:Steam and air conditioning supply | D - Electricity, gas, steam and air conditioning supply | 71e2f1db-a2c5-44d0-8337-dfff15be974d | ReferenceProduct | heat, district or industrial, other than natural gas | 17300: Steam and hot water | MJ | This product represents heat measured in MJ. The heat is produced through various other means than natural gas. This includes burning of biomethane in gas turbine; biogas in co-gen gas engine; anthracite, coal, lignite briquettes and coke in stove; hardwood, logs, softwood, wood chips, wood pellets in furnaces and wood heaters; light fuel oil in boilers. Also contributing are heat from heat pumps and solar collectors. The dataset is targeted for district and industrial-scale heating.
3e35f734-e10c-4f73-88cb-2dedd57caec3 | heat and power co-generation, wood chips, 6667 kW, state-of-the-art 2014 | KR | 2010 - 2022 | ordinary transforming activity | Heat; Electricity | 3530:Steam and air conditioning supply | D - Electricity, gas, steam and air conditioning supply | 66c93e71-f32b-4591-901c-55395db5c132 | ByProduct | electricity, high voltage | 17100: Electrical energy | kWh | This product represents electrical energy measured in kWh. If electricity is taken from a market for electricity, the transmission infrastructure, country-specific losses and transformation losses (for markets for medium and low voltage) are included. Covers voltages above 24 kV.
3e35f734-e10c-4f73-88cb-2dedd57caec3 | heat and power co-generation, wood chips, 6667 kW, state-of-the-art 2014 | KR | 2010 - 2022 | ordinary transforming activity | Heat; Electricity | 3530:Steam and air conditioning supply | D - Electricity, gas, steam and air conditioning supply | 27da8130-82ba-485c-a800-b89efdcb0491 | ByProduct | municipal solid waste | 39910: Municipal waste | kg | 'municipal solid waste' is a solid waste under the category of residential wastes. It can be sourced in many and various ways and therefore it can belong in all waste categories (commercial and institutional, industrial and construction and demolition). It is primarily generated in a wide range of activities from many different sectors. 'municipal solid waste' contain the following fractions: plastics, paper, glass, metals, organic waste, textiles and potentially others. . By the database default (and per unit of reference product),'municipal solid waste' has 22.9% water on wet mass basis (77.1% dry matter) and Carbon present is of both fossil (17.15% on a dry matter basis), and non-fossil origin (26.17% on a dry matter basis). It has a lower heating value of 11.74 MJ/kg . This kind of by-product (recyclable or waste) is generated from ordinary transforming activities, and as such can be considered for modelling waste outputs of comparable composition. In the ecoinvent database, treatment option/s for this by-product include: deposition (sanitary landfill, unsanitary landfill), thermal (municipal incineration), uncontrolled forms of disposal (open dump, open burning). Based on the aforementioned treatments, this by-product receives, it is a non-hazardous waste. In addition, this by-product is used in the following processes: clinker production; treatment of municipal solid waste, incineration. This by-product can be modelled on two levels: treatment activity and market activity. The former one refers to the specific technology treating the by-product while the latter level represents a mix of treatments. Users are encouraged to inspect the modelling assumptions of the treatment activities and when selecting the market to additionally inspect the treatment mix. Collection and transportation of this by-product is accounted in the respective market activity, users are advised to inspect and modify the average transportation distances for a case specific modelling.
3e35f734-e10c-4f73-88cb-2dedd57caec3 | heat and power co-generation, wood chips, 6667 kW, state-of-the-art 2014 | KR | 2010 - 2022 | ordinary transforming activity | Heat; Electricity | 3530:Steam and air conditioning supply | D - Electricity, gas, steam and air conditioning supply | 1b30b018-ac39-41f4-a9e0-92057eef8bb8 | ByProduct | waste mineral oil | 39990: Other wastes n.e.c. | kg | 'waste mineral oil' is a liquid waste under the category of industrial wastes. It is primarily generated in a wide range of industrial activities in many different sectors. 'waste mineral oil' contain the following fractions: 100% waste mineral oil. By the database default (and per unit of reference product),'waste mineral oil' has 10% water on wet mass basis (90% dry matter) and Carbon present is of only fossil origin (86.44% on a dry matter basis). It has a higher heating value of 41.8 MJ/kg . This kind of by-product (recyclable or waste) is generated from ordinary transforming activities, and as such can be considered for modelling waste outputs of comparable composition. In the ecoinvent database, treatment option/s for this by-product include: thermal (hazardous waste incineration). Based on the aforementioned treatments this by-product receives, it is a hazardous waste. In addition, this by-product is used in the following processes: clinker production. This by-product can be modelled on two levels: treatment activity and market activity. The former one refers to the specific technology treating the by-product while the latter level represents a mix of treatments. Users are encouraged to inspect the modelling assumptions of the treatment activities and when selecting the market to additionally inspect the treatment mix. Collection and transportation of this by-product is accounted in the respective market activity, users are advised to inspect and modify the average transportation distances for a case specific modelling.
3e35f734-e10c-4f73-88cb-2dedd57caec3 | heat and power co-generation, wood chips, 6667 kW, state-of-the-art 2014 | KR | 2010 - 2022 | ordinary transforming activity | Heat; Electricity | 3530:Steam and air conditioning supply | D - Electricity, gas, steam and air conditioning supply | e8a51ec1-60cb-4ead-a948-ad1142c61918 | ByProduct | wastewater, average | 39990: Other wastes n.e.c. | m3 | 'wastewater, average' is a by-product (wastewater) produced from residential sources. It is generated from a wide range of residential, industrial and commercial activities. By the database default (and per unit of reference product),'wastewater, average' has the following physicochemical characteristics: C: 0.000000043979 kg/m3 , N: 0.031015 kg/m3 , P: 0.0044833 kg/m3. This by-product can have a regional-specific composition; users are prompted to refer to the properties of this wastewater (in activities treating them) for a detailed elemental composition. This kind of by-product (wastewater) is generated from ordinary transforming activities, and as such can be considered for modelling wastewater outputs of comparable composition. In the ecoinvent database, treatment option/s for this wastewater include: wastewater treatment plant. This by-product can be modelled on two levels: treatment activity and market activity. The former one refers to the specific technology treating the by-product while the latter level represents a mix of treatments. Users are encouraged to inspect the modelling assumptions of the treatment activities and when selecting the market to additionally inspect the treatment mix. Collection and transportation of wastewater is accounted in the respective market activity with the use of sewer infrastructure; Transportation of wastewater through a sewer grid results in losses until the wastewater enters the wastewater treatment plant. Direct emissions due to those losses are considered in the market activity. Losses are regional specific and thus users are encouraged to inspect the regional modelling assumptions.
3e35f734-e10c-4f73-88cb-2dedd57caec3 | heat and power co-generation, wood chips, 6667 kW, state-of-the-art 2014 | KR | 2010 - 2022 | ordinary transforming activity | Heat; Electricity | 3530:Steam and air conditioning supply | D - Electricity, gas, steam and air conditioning supply | a7abd72a-4d9c-4f99-abfc-3de79d425a96 | ByProduct | wood ash mixture, pure | 3928: Sawdust and wood waste and scrap | kg | 'wood ash mixture, pure' is a solid waste under the category of industrial wastes. It is primarily generated in heat generation from wood, as well as production and processing activities from different kind of wood e.g. tissue paper, particleboard, laminated timber, hardwood board, etc. 'wood ash mixture, pure' contain the following fractions: 100% ash from combustion of wood. By the database default (and per unit of reference product),'wood ash mixture, pure' has 0% water on wet mass basis (100% dry matter) and Carbon present is of only non-fossil origin (1.2% on a dry matter basis). It has no heating value. This kind of by-product (recyclable or waste) is generated from ordinary transforming activities, and as such can be considered for modelling waste outputs of comparable composition. In the ecoinvent database, treatment option/s for this by-product include: deposition (sanitary landfill, landfarming), thermal (municipal incineration). Based on the aforementioned treatments, this by-product receives, it is a non-hazardous waste. This by-product can be modelled on two levels: treatment activity and market activity. The former one refers to the specific technology treating the by-product while the latter level represents a mix of treatments. Users are encouraged to inspect the modelling assumptions of the treatment activities and when selecting the market to additionally inspect the treatment mix. Collection and transportation of this by-product is accounted in the respective market activity, users are advised to inspect and modify the average transportation distances for a case specific modelling.
14ba3a64-723b-4d0c-8c13-dd32c56510e5 | electricity production, natural gas, conventional power plant | CA-NT | 1990 - 2022 | ordinary transforming activity | Electricity | 3510:Electric power generation, transmission and distribution | D - Electricity, gas, steam and air conditioning supply | 66c93e71-f32b-4591-901c-55395db5c132 | ReferenceProduct | electricity, high voltage | 17100: Electrical energy | kWh | This product represents electrical energy measured in kWh. If electricity is taken from a market for electricity, the transmission infrastructure, country-specific losses and transformation losses (for markets for medium and low voltage) are included. Covers voltages above 24 kV.
14ba3a64-723b-4d0c-8c13-dd32c56510e5 | electricity production, natural gas, conventional power plant | CA-NT | 1990 - 2022 | ordinary transforming activity | Electricity | 3510:Electric power generation, transmission and distribution | D - Electricity, gas, steam and air conditioning supply | cbe9c9dc-9b5e-40c0-a513-2db2d42e1b1f | ByProduct | residue from cooling tower | 39: Wastes or scraps | kg | 'residue from cooling tower' is a solid waste under the category of industrial wastes. It is primarily generated in chemicals production and heat and electricity production. 'residue from cooling tower' contain the following fractions: 100% cooling tower residue. By the database default (and per unit of reference product),'residue from cooling tower' has 30% water on wet mass basis (70% dry matter) and Carbon present is of only fossil origin (5.44% on a dry matter basis). It has no heating value. This kind of by-product (recyclable or waste) is generated from ordinary transforming activities, and as such can be considered for modelling waste outputs of comparable composition. In the ecoinvent database, treatment option/s for this by-product include: deposition (sanitary landfill). Based on the aforementioned treatments, this by-product receives, it is a non-hazardous waste. This by-product can be modelled on two levels: treatment activity and market activity. The former one refers to the specific technology treating the by-product while the latter level represents a mix of treatments. Users are encouraged to inspect the modelling assumptions of the treatment activities and when selecting the market to additionally inspect the treatment mix. Collection and transportation of this by-product is accounted in the respective market activity, users are advised to inspect and modify the average transportation distances for a case specific modelling.
4166c223-f8ad-4ad8-9d87-9937a82ca323 | market for mine infrastructure, gold and silver | GLO | 2011 - 2022 | market activity | Infrastructure & Machinery; Resource Extraction | 4290:Construction of other civil engineering projects | F - Construction | 450d9dd6-4108-4f55-944e-87bc5bb0904e | ReferenceProduct | mine infrastructure, gold and silver | 53261: Mining constructions | unit | This is an immobile infrastructure, representing the construction of a mine infrastructure, gold and silver. The infrastructure has a lifetime of 50 years. The process includes land use and the consumption of buildings and machinery for open pit mining.
aaad5101-b20c-53e5-aeac-6083373d03a4 | nutrient supply from potassium sulfate | GLO | 2016 - 2022 | ordinary transforming activity | Agriculture & Animal Husbandry | 0161:Support activities for crop production | A - Agriculture, forestry and fishing | 7c4dafff-fe18-45c0-92e4-857950032abb | ReferenceProduct | inorganic potassium fertiliser, as K2O | 3463: Mineral or chemical fertilizers, potassic | kg | 'inorganic potassium fertiliser, as K2O' is an inorganic substance with a CAS no. : . It is called 'which is supplying the nutrient of Potassium to the plants' under IUPAC naming and its molecular formula is: . It is mostly solid (else liquid) under normal conditions of temperature and pressure. The product represents an equivalent form of Potassium that is present in the fertiliser and is expressed as a mass of pure potassium oxide (K2O). Modelling this substance in a solution requires the user to add the solvent of their choice in their models. There is no publicly available information about the consumption of this substance on a consumer level. There is no publicly available information about the consumption of this substance on industrial sites. Based on EU regulations (REGULATION (EU) 2019/1009), if this substance would be used as fertiliser, it could be labelled as N-P-K of: the N-P-K can vary depending on the fertiliser.
2ab1d5ac-f32b-4755-8024-34d2c254eab5 | sodium hydroxide to generic market for neutralising agent | GLO | 2000 - 2022 | ordinary transforming activity | Chemicals | 2011:Manufacture of basic chemicals | C - Manufacturing | 5694c7ed-a76c-4b16-9a73-6fa48237423c | ReferenceProduct | neutralising agent, sodium hydroxide-equivalent | 342: Basic inorganic chemicals n.e.c. | kg | 'neutralising agent, sodium hydroxide-equivalent' is an inorganic substance with a CAS no. : . It is called 'with the ability to neutralise chemicals and solutions' under IUPAC naming and its molecular formula is: . It is solid under normal conditions of temperature and pressure. It is modelled as a mixture of pure substances, and the ability to neutralise is measured in sodium hydroxide-equivalents. For soda ash (Na2CO3), 1.325 kg equal 1 sodium-hydroxide equivalent and for sodium bicarbonate (NaHCO3) 2.1003 kg. Modelling this substance in a solution requires the user to add the solvent of their choice in their models. There is no publicly available information about the consumption of this substance on a consumer level. There is no publicly available information about the consumption of this substance on industrial sites.
0bac36c8-84b5-48a7-9ab0-492ab0781015 | electricity production, photovoltaic, 3kWp slanted-roof installation, single-Si, panel, mounted | CN-XZ | 2005 - 2022 | ordinary transforming activity | Electricity | 3510:Electric power generation, transmission and distribution | D - Electricity, gas, steam and air conditioning supply | d69294d7-8d64-4915-a896-9996a014c410 | ReferenceProduct | electricity, low voltage | 17100: Electrical energy | kWh | This product represents electrical energy measured in kWh. If electricity is taken from a market for electricity, the transmission infrastructure, country-specific losses and transformation losses (for markets for medium and low voltage) are included. Covers voltages below 1 kV.
0bac36c8-84b5-48a7-9ab0-492ab0781015 | electricity production, photovoltaic, 3kWp slanted-roof installation, single-Si, panel, mounted | CN-XZ | 2005 - 2022 | ordinary transforming activity | Electricity | 3510:Electric power generation, transmission and distribution | D - Electricity, gas, steam and air conditioning supply | e8a51ec1-60cb-4ead-a948-ad1142c61918 | ByProduct | wastewater, average | 39990: Other wastes n.e.c. | m3 | 'wastewater, average' is a by-product (wastewater) produced from residential sources. It is generated from a wide range of residential, industrial and commercial activities. By the database default (and per unit of reference product),'wastewater, average' has the following physicochemical characteristics: C: 0.000000043979 kg/m3 , N: 0.031015 kg/m3 , P: 0.0044833 kg/m3. This by-product can have a regional-specific composition; users are prompted to refer to the properties of this wastewater (in activities treating them) for a detailed elemental composition. This kind of by-product (wastewater) is generated from ordinary transforming activities, and as such can be considered for modelling wastewater outputs of comparable composition. In the ecoinvent database, treatment option/s for this wastewater include: wastewater treatment plant. This by-product can be modelled on two levels: treatment activity and market activity. The former one refers to the specific technology treating the by-product while the latter level represents a mix of treatments. Users are encouraged to inspect the modelling assumptions of the treatment activities and when selecting the market to additionally inspect the treatment mix. Collection and transportation of wastewater is accounted in the respective market activity with the use of sewer infrastructure; Transportation of wastewater through a sewer grid results in losses until the wastewater enters the wastewater treatment plant. Direct emissions due to those losses are considered in the market activity. Losses are regional specific and thus users are encouraged to inspect the regional modelling assumptions.
54139de9-a62f-4e31-bac6-ed4c866b4388 | land already in use, annual cropland to perennial crop | FR | 2010 - 2022 | ordinary transforming activity | Land Use | 0161:Support activities for crop production | A - Agriculture, forestry and fishing | 9b9edcf3-0539-4642-9516-0df642a5c41a | ReferenceProduct | land tenure, arable land, measured as carbon net primary productivity, perennial crop | 7: Financial and related services; real estate services; and rental and leasing services | kg | This is delivering the service of converting one type of land into another. Specifically here converting land to be used for perennial crop production. The service models the changes in carbon stocks due to the transformation of land. It is measured as kg of C net primary productvity (NPP) and represents the amount of land transformed to produce this NPP. There are five types of land (primary forest, secondary forest, grassland, annual crop and perennial crop) that are converted into land that is meant to be used for annual crop production. In a market, the mix of land tenure is country specific and thus users are prompted to inspect the regional composition for the specific land types converted into land for anual crop production.
b6124775-b5f8-43cc-8168-6d44f3b17efc | market for concrete block | GLO | 2011 - 2022 | market activity | Cement & Concrete | 2395:Manufacture of articles of concrete, cement and plaster | C - Manufacturing | d4ee8f39-342b-4443-bbb9-c49b6801b5d6 | ReferenceProduct | concrete block | 37510: Non-refractory mortars and concretes | kg | The product "concrete block" represents 1 kg of a 4 MPa hollow concrete block, with dimensions (140 x 390 x 190) mm (width x length x height) and average mass of 12.4 kg. The blocks are used in non-structural masonry walls and in structural masonry of houses and low-rise buildings.
252914e4-4110-5ecc-b058-8ed0a032c0b6 | market for electricity, high voltage | BA | 2014 - 2022 | market activity | Electricity | 3510:Electric power generation, transmission and distribution | D - Electricity, gas, steam and air conditioning supply | 66c93e71-f32b-4591-901c-55395db5c132 | ReferenceProduct | electricity, high voltage | 17100: Electrical energy | kWh | This product represents electrical energy measured in kWh. If electricity is taken from a market for electricity, the transmission infrastructure, country-specific losses and transformation losses (for markets for medium and low voltage) are included. Covers voltages above 24 kV.
27c0c9e5-bf96-4421-9065-7c869112bfb7 | electricity production, hard coal | CN-SD | 1980 - 2022 | ordinary transforming activity | Electricity | 3510:Electric power generation, transmission and distribution | D - Electricity, gas, steam and air conditioning supply | 66c93e71-f32b-4591-901c-55395db5c132 | ReferenceProduct | electricity, high voltage | 17100: Electrical energy | kWh | This product represents electrical energy measured in kWh. If electricity is taken from a market for electricity, the transmission infrastructure, country-specific losses and transformation losses (for markets for medium and low voltage) are included. Covers voltages above 24 kV.
27c0c9e5-bf96-4421-9065-7c869112bfb7 | electricity production, hard coal | CN-SD | 1980 - 2022 | ordinary transforming activity | Electricity | 3510:Electric power generation, transmission and distribution | D - Electricity, gas, steam and air conditioning supply | 76ab0018-e176-43e0-b42c-12e82b937fef | ByProduct | hard coal ash | 39: Wastes or scraps | kg | 'hard coal ash' is a solid waste under the category of industrial wastes. It is primarily generated in heat and elrctricity production but it is also generated in a wide range of activities in different sectors like chemicals production, minerals extraction, etc. 'hard coal ash' contain the following fractions: 100% ash from combustion of hard coal. By the database default (and per unit of reference product),'hard coal ash' has 0% water on wet mass basis (100% dry matter) and it has no Carbon content. It has no heating value. This kind of by-product (recyclable or waste) is generated from ordinary transforming activities, and as such can be considered for modelling waste outputs of comparable composition. In the ecoinvent database, treatment option/s for this by-product include: deposition (sanitary landfill, residual material landfill), thermal (municipal incineration). Based on the aforementioned treatments, this by-product receives, it can be both a hazardous and a non-hazardous waste. In addition, this by-product is used in the following processes: autoclaved aerated concrete block production; cement production, alternative constituents 21-35%; cement production, alternative constituents 45%; cement production, alternative constituents 6-20%; cement production, blast furnace slag 18-30% and 18-30% other alternative constituents; cement production, blast furnace slag 31-50% and 31-50% other alternative constituents; cement production, fly ash 21-35%; cement production, fly ash 6-20%; cement production, limestone 21-35%; cement production, pozzolana and fly ash 11-35%; cement production, pozzolana and fly ash 15-40%; cement production, pozzolana and fly ash 15-50%; cement production, pozzolana and fly ash 25-35%; cement production, pozzolana and fly ash 36-55%; cement production, pozzolana and fly ash 5-15%; cement production, pozzolana and fly ash 6-14%; cement production, sulphate resistant; clinker production; concrete production, 25MPa, ready-mix, exposure class XC1; concrete production, 25MPa, ready-mix, exposure class XC2; concrete production, 30MPa, ready-mix, exposure class XC3; concrete production, 30MPa, ready-mix, exposure classes XC3/XD2/XF1/XA1; flyash brick production. This by-product can be modelled on two levels: treatment activity and market activity. The former one refers to the specific technology treating the by-product while the latter level represents a mix of treatments. Users are encouraged to inspect the modelling assumptions of the treatment activities and when selecting the market to additionally inspect the treatment mix. Collection and transportation of this by-product is accounted in the respective market activity, users are advised to inspect and modify the average transportation distances for a case specific modelling.
27c0c9e5-bf96-4421-9065-7c869112bfb7 | electricity production, hard coal | CN-SD | 1980 - 2022 | ordinary transforming activity | Electricity | 3510:Electric power generation, transmission and distribution | D - Electricity, gas, steam and air conditioning supply | cbe9c9dc-9b5e-40c0-a513-2db2d42e1b1f | ByProduct | residue from cooling tower | 39: Wastes or scraps | kg | 'residue from cooling tower' is a solid waste under the category of industrial wastes. It is primarily generated in chemicals production and heat and electricity production. 'residue from cooling tower' contain the following fractions: 100% cooling tower residue. By the database default (and per unit of reference product),'residue from cooling tower' has 30% water on wet mass basis (70% dry matter) and Carbon present is of only fossil origin (5.44% on a dry matter basis). It has no heating value. This kind of by-product (recyclable or waste) is generated from ordinary transforming activities, and as such can be considered for modelling waste outputs of comparable composition. In the ecoinvent database, treatment option/s for this by-product include: deposition (sanitary landfill). Based on the aforementioned treatments, this by-product receives, it is a non-hazardous waste. This by-product can be modelled on two levels: treatment activity and market activity. The former one refers to the specific technology treating the by-product while the latter level represents a mix of treatments. Users are encouraged to inspect the modelling assumptions of the treatment activities and when selecting the market to additionally inspect the treatment mix. Collection and transportation of this by-product is accounted in the respective market activity, users are advised to inspect and modify the average transportation distances for a case specific modelling.
8761cc4e-77d0-4b4e-9443-ec60758fecdc | maintenance, goods wagon | RER | 1993 - 2022 | ordinary transforming activity | Infrastructure & Machinery; Transport | 3315:Repair of transport equipment, except motor vehicles | C - Manufacturing | 60868859-3e43-4bec-99f4-c704995ac437 | ReferenceProduct | maintenance, goods wagon | 87149: Maintenance and repair services of other transport equipment | unit | This is delivering the service of maintenance, goods wagon. The service includes material consumption, energy and fuel consumption and waste.
8761cc4e-77d0-4b4e-9443-ec60758fecdc | maintenance, goods wagon | RER | 1993 - 2022 | ordinary transforming activity | Infrastructure & Machinery; Transport | 3315:Repair of transport equipment, except motor vehicles | C - Manufacturing | 1b30b018-ac39-41f4-a9e0-92057eef8bb8 | ByProduct | waste mineral oil | 39990: Other wastes n.e.c. | kg | 'waste mineral oil' is a liquid waste under the category of industrial wastes. It is primarily generated in a wide range of industrial activities in many different sectors. 'waste mineral oil' contain the following fractions: 100% waste mineral oil. By the database default (and per unit of reference product),'waste mineral oil' has 10% water on wet mass basis (90% dry matter) and Carbon present is of only fossil origin (86.44% on a dry matter basis). It has a higher heating value of 41.8 MJ/kg . This kind of by-product (recyclable or waste) is generated from ordinary transforming activities, and as such can be considered for modelling waste outputs of comparable composition. In the ecoinvent database, treatment option/s for this by-product include: thermal (hazardous waste incineration). Based on the aforementioned treatments this by-product receives, it is a hazardous waste. In addition, this by-product is used in the following processes: clinker production. This by-product can be modelled on two levels: treatment activity and market activity. The former one refers to the specific technology treating the by-product while the latter level represents a mix of treatments. Users are encouraged to inspect the modelling assumptions of the treatment activities and when selecting the market to additionally inspect the treatment mix. Collection and transportation of this by-product is accounted in the respective market activity, users are advised to inspect and modify the average transportation distances for a case specific modelling.
8761cc4e-77d0-4b4e-9443-ec60758fecdc | maintenance, goods wagon | RER | 1993 - 2022 | ordinary transforming activity | Infrastructure & Machinery; Transport | 3315:Repair of transport equipment, except motor vehicles | C - Manufacturing | 6f2eb438-cde2-4d07-a770-d023a988a9c4 | ByProduct | waste wood, untreated | 3928: Sawdust and wood waste and scrap | kg | 'waste wood, untreated' is a solid waste under the category of construction and demolition wastes. It can be sourced in many and various ways and therefore it can belong in the following waste categories: industrial. It is primarily generated in construction of building infrastructure and in different industrial applications like production of chemicals, natural fibres, paper and agricultural products, ect. 'waste wood, untreated' contain the following fractions: 100 % untreated waste wood chips. By the database default (and per unit of reference product),'waste wood, untreated' has 20% water on wet mass basis (80% dry matter) and Carbon present is of only non-fossil origin (48.63% on a dry matter basis). It has a lower heating value of 13.99 MJ/kg . This kind of by-product (recyclable or waste) is generated from ordinary transforming activities, and as such can be considered for modelling waste outputs of comparable composition. In the ecoinvent database, treatment option/s for this by-product include: deposition (sanitary landfill, unsanitary landfill), thermal (municipal incineration), uncontrolled forms of disposal (open dump, open burning). Based on the aforementioned treatments, this by-product receives, it is a non-hazardous waste. In addition, this by-product is used in the following processes: clinker production; heat production, untreated waste wood, at furnace 1000-5000 kW; heat production, untreated waste wood, at furnace 1000-5000 kW, state-of-the-art 2014. This by-product can be modelled on two levels: treatment activity and market activity. The former one refers to the specific technology treating the by-product while the latter level represents a mix of treatments. Users are encouraged to inspect the modelling assumptions of the treatment activities and when selecting the market to additionally inspect the treatment mix. Collection and transportation of this by-product is accounted in the respective market activity, users are advised to inspect and modify the average transportation distances for a case specific modelling.
82dd416c-39c0-437f-82e8-4c22c9cce0f2 | electricity production, oil | IN-UT | 1980 - 2022 | ordinary transforming activity | Electricity | 3510:Electric power generation, transmission and distribution | D - Electricity, gas, steam and air conditioning supply | 66c93e71-f32b-4591-901c-55395db5c132 | ReferenceProduct | electricity, high voltage | 17100: Electrical energy | kWh | This product represents electrical energy measured in kWh. If electricity is taken from a market for electricity, the transmission infrastructure, country-specific losses and transformation losses (for markets for medium and low voltage) are included. Covers voltages above 24 kV.
82dd416c-39c0-437f-82e8-4c22c9cce0f2 | electricity production, oil | IN-UT | 1980 - 2022 | ordinary transforming activity | Electricity | 3510:Electric power generation, transmission and distribution | D - Electricity, gas, steam and air conditioning supply | f3f85233-f9bb-4077-a6b0-2dd7bda88072 | ByProduct | bilge oil | 39: Wastes or scraps | kg | 'bilge oil' is a liquid waste under the category of industrial wastes. It is primarily generated in heat production, electricity production, transport services and various industrial production activities. 'bilge oil' contain the following fractions: 100% bilge oil. By the database default (and per unit of reference product),'bilge oil' has 90% water on wet mass basis (10% dry matter) and Carbon present is of only fossil origin (84% on a dry matter basis). It has a higher heating value of 4.098 MJ/kg . This kind of by-product (recyclable or waste) is generated from ordinary transforming activities, and as such can be considered for modelling waste outputs of comparable composition. In the ecoinvent database, treatment option/s for this by-product include: thermal (hazardous waste incineration). Based on the aforementioned treatments, this by-product receives, it is a hazardous waste. This by-product can be modelled on two levels: treatment activity and market activity. The former one refers to the specific technology treating the by-product while the latter level represents a mix of treatments. Users are encouraged to inspect the modelling assumptions of the treatment activities and when selecting the market to additionally inspect the treatment mix. Collection and transportation of this by-product is accounted in the respective market activity, users are advised to inspect and modify the average transportation distances for a case specific modelling.
82dd416c-39c0-437f-82e8-4c22c9cce0f2 | electricity production, oil | IN-UT | 1980 - 2022 | ordinary transforming activity | Electricity | 3510:Electric power generation, transmission and distribution | D - Electricity, gas, steam and air conditioning supply | 6666335b-58fd-4687-9e8e-4235d8dd7b20 | ByProduct | fly ash and scrubber sludge | 39: Wastes or scraps | kg | 'fly ash and scrubber sludge' is a solid waste under the category of industrial wastes. It is primarily generated in a wide range of activities in electricity and heat production and metals processing. 'fly ash and scrubber sludge' contain the following fractions: 100% separator sludge. By the database default (and per unit of reference product),'fly ash and scrubber sludge' has 90% water on wet mass basis (10% dry matter) and Carbon present is of only fossil origin (16.7% on a dry matter basis). It has a higher heating value of 0.9 MJ/kg . This kind of by-product (recyclable or waste) is generated from ordinary transforming activities, and as such can be considered for modelling waste outputs of comparable composition. In the ecoinvent database, treatment option/s for this by-product include: thermal (hazardous waste incineration). Based on the aforementioned treatments, this by-product receives, it is a hazardous waste. This by-product can be modelled on two levels: treatment activity and market activity. The former one refers to the specific technology treating the by-product while the latter level represents a mix of treatments. Users are encouraged to inspect the modelling assumptions of the treatment activities and when selecting the market to additionally inspect the treatment mix. Collection and transportation of this by-product is accounted in the respective market activity, users are advised to inspect and modify the average transportation distances for a case specific modelling.
82dd416c-39c0-437f-82e8-4c22c9cce0f2 | electricity production, oil | IN-UT | 1980 - 2022 | ordinary transforming activity | Electricity | 3510:Electric power generation, transmission and distribution | D - Electricity, gas, steam and air conditioning supply | d0ecfe06-9a51-4bf0-95c5-7e91e84539bb | ByProduct | lignite ash | 39: Wastes or scraps | kg | 'lignite ash' is a solid waste under the category of industrial wastes. It is primarily generated in electricity and heat production. 'lignite ash' contain the following fractions: 100% lignite ash. By the database default (and per unit of reference product),'lignite ash' has 0% water on wet mass basis (100% dry matter) and it has no Carbon content. It has no heating value. This kind of by-product (recyclable or waste) is generated from ordinary transforming activities, and as such can be considered for modelling waste outputs of comparable composition. In the ecoinvent database, treatment option/s for this by-product include: deposition (opencast refill, sanitary landfill), thermal (municipal incineration). Based on the aforementioned treatments this by-product receives, it can be both a hazardous and a non-hazardous waste. This by-product can be modelled on two levels: treatment activity and market activity. The former one refers to the specific technology treating the by-product while the latter level represents a mix of treatments. Users are encouraged to inspect the modelling assumptions of the treatment activities and when selecting the market to additionally inspect the treatment mix. Collection and transportation of this by-product is accounted in the respective market activity, users are advised to inspect and modify the average transportation distances for a case specific modelling.
82dd416c-39c0-437f-82e8-4c22c9cce0f2 | electricity production, oil | IN-UT | 1980 - 2022 | ordinary transforming activity | Electricity | 3510:Electric power generation, transmission and distribution | D - Electricity, gas, steam and air conditioning supply | 27da8130-82ba-485c-a800-b89efdcb0491 | ByProduct | municipal solid waste | 39910: Municipal waste | kg | 'municipal solid waste' is a solid waste under the category of residential wastes. It can be sourced in many and various ways and therefore it can belong in all waste categories (commercial and institutional, industrial and construction and demolition). It is primarily generated in a wide range of activities from many different sectors. 'municipal solid waste' contain the following fractions: plastics, paper, glass, metals, organic waste, textiles and potentially others. . By the database default (and per unit of reference product),'municipal solid waste' has 22.9% water on wet mass basis (77.1% dry matter) and Carbon present is of both fossil (17.15% on a dry matter basis), and non-fossil origin (26.17% on a dry matter basis). It has a lower heating value of 11.74 MJ/kg . This kind of by-product (recyclable or waste) is generated from ordinary transforming activities, and as such can be considered for modelling waste outputs of comparable composition. In the ecoinvent database, treatment option/s for this by-product include: deposition (sanitary landfill, unsanitary landfill), thermal (municipal incineration), uncontrolled forms of disposal (open dump, open burning). Based on the aforementioned treatments, this by-product receives, it is a non-hazardous waste. In addition, this by-product is used in the following processes: clinker production; treatment of municipal solid waste, incineration. This by-product can be modelled on two levels: treatment activity and market activity. The former one refers to the specific technology treating the by-product while the latter level represents a mix of treatments. Users are encouraged to inspect the modelling assumptions of the treatment activities and when selecting the market to additionally inspect the treatment mix. Collection and transportation of this by-product is accounted in the respective market activity, users are advised to inspect and modify the average transportation distances for a case specific modelling.
82dd416c-39c0-437f-82e8-4c22c9cce0f2 | electricity production, oil | IN-UT | 1980 - 2022 | ordinary transforming activity | Electricity | 3510:Electric power generation, transmission and distribution | D - Electricity, gas, steam and air conditioning supply | cbe9c9dc-9b5e-40c0-a513-2db2d42e1b1f | ByProduct | residue from cooling tower | 39: Wastes or scraps | kg | 'residue from cooling tower' is a solid waste under the category of industrial wastes. It is primarily generated in chemicals production and heat and electricity production. 'residue from cooling tower' contain the following fractions: 100% cooling tower residue. By the database default (and per unit of reference product),'residue from cooling tower' has 30% water on wet mass basis (70% dry matter) and Carbon present is of only fossil origin (5.44% on a dry matter basis). It has no heating value. This kind of by-product (recyclable or waste) is generated from ordinary transforming activities, and as such can be considered for modelling waste outputs of comparable composition. In the ecoinvent database, treatment option/s for this by-product include: deposition (sanitary landfill). Based on the aforementioned treatments, this by-product receives, it is a non-hazardous waste. This by-product can be modelled on two levels: treatment activity and market activity. The former one refers to the specific technology treating the by-product while the latter level represents a mix of treatments. Users are encouraged to inspect the modelling assumptions of the treatment activities and when selecting the market to additionally inspect the treatment mix. Collection and transportation of this by-product is accounted in the respective market activity, users are advised to inspect and modify the average transportation distances for a case specific modelling.
82dd416c-39c0-437f-82e8-4c22c9cce0f2 | electricity production, oil | IN-UT | 1980 - 2022 | ordinary transforming activity | Electricity | 3510:Electric power generation, transmission and distribution | D - Electricity, gas, steam and air conditioning supply | 1b30b018-ac39-41f4-a9e0-92057eef8bb8 | ByProduct | waste mineral oil | 39990: Other wastes n.e.c. | kg | 'waste mineral oil' is a liquid waste under the category of industrial wastes. It is primarily generated in a wide range of industrial activities in many different sectors. 'waste mineral oil' contain the following fractions: 100% waste mineral oil. By the database default (and per unit of reference product),'waste mineral oil' has 10% water on wet mass basis (90% dry matter) and Carbon present is of only fossil origin (86.44% on a dry matter basis). It has a higher heating value of 41.8 MJ/kg . This kind of by-product (recyclable or waste) is generated from ordinary transforming activities, and as such can be considered for modelling waste outputs of comparable composition. In the ecoinvent database, treatment option/s for this by-product include: thermal (hazardous waste incineration). Based on the aforementioned treatments this by-product receives, it is a hazardous waste. In addition, this by-product is used in the following processes: clinker production. This by-product can be modelled on two levels: treatment activity and market activity. The former one refers to the specific technology treating the by-product while the latter level represents a mix of treatments. Users are encouraged to inspect the modelling assumptions of the treatment activities and when selecting the market to additionally inspect the treatment mix. Collection and transportation of this by-product is accounted in the respective market activity, users are advised to inspect and modify the average transportation distances for a case specific modelling.
038e9889-38a1-4b3f-85ed-588108b894ee | electricity production, wind, >3MW turbine, onshore | CN-HA | 2012 - 2022 | ordinary transforming activity | Electricity | 3510:Electric power generation, transmission and distribution | D - Electricity, gas, steam and air conditioning supply | 66c93e71-f32b-4591-901c-55395db5c132 | ReferenceProduct | electricity, high voltage | 17100: Electrical energy | kWh | This product represents electrical energy measured in kWh. If electricity is taken from a market for electricity, the transmission infrastructure, country-specific losses and transformation losses (for markets for medium and low voltage) are included. Covers voltages above 24 kV.
038e9889-38a1-4b3f-85ed-588108b894ee | electricity production, wind, >3MW turbine, onshore | CN-HA | 2012 - 2022 | ordinary transforming activity | Electricity | 3510:Electric power generation, transmission and distribution | D - Electricity, gas, steam and air conditioning supply | 1b30b018-ac39-41f4-a9e0-92057eef8bb8 | ByProduct | waste mineral oil | 39990: Other wastes n.e.c. | kg | 'waste mineral oil' is a liquid waste under the category of industrial wastes. It is primarily generated in a wide range of industrial activities in many different sectors. 'waste mineral oil' contain the following fractions: 100% waste mineral oil. By the database default (and per unit of reference product),'waste mineral oil' has 10% water on wet mass basis (90% dry matter) and Carbon present is of only fossil origin (86.44% on a dry matter basis). It has a higher heating value of 41.8 MJ/kg . This kind of by-product (recyclable or waste) is generated from ordinary transforming activities, and as such can be considered for modelling waste outputs of comparable composition. In the ecoinvent database, treatment option/s for this by-product include: thermal (hazardous waste incineration). Based on the aforementioned treatments this by-product receives, it is a hazardous waste. In addition, this by-product is used in the following processes: clinker production. This by-product can be modelled on two levels: treatment activity and market activity. The former one refers to the specific technology treating the by-product while the latter level represents a mix of treatments. Users are encouraged to inspect the modelling assumptions of the treatment activities and when selecting the market to additionally inspect the treatment mix. Collection and transportation of this by-product is accounted in the respective market activity, users are advised to inspect and modify the average transportation distances for a case specific modelling.
47b895fe-ef36-5397-bbf3-d842d1a4d5ad | electricity voltage transformation from medium to low voltage | AZ | 2012 - 2022 | ordinary transforming activity | Electricity | 3510:Electric power generation, transmission and distribution | D - Electricity, gas, steam and air conditioning supply | d69294d7-8d64-4915-a896-9996a014c410 | ReferenceProduct | electricity, low voltage | 17100: Electrical energy | kWh | This product represents electrical energy measured in kWh. If electricity is taken from a market for electricity, the transmission infrastructure, country-specific losses and transformation losses (for markets for medium and low voltage) are included. Covers voltages below 1 kV.
aa60b65d-29aa-485c-9d3b-1a99b45bee4b | carbon disulfide production, from charcoal | GLO | 2000 - 2022 | ordinary transforming activity | Chemicals | 2011:Manufacture of basic chemicals | C - Manufacturing | 817dbd86-f6e4-48c7-8bb3-3b068f6e0057 | ReferenceProduct | carbon disulfide | 34231: Chemical elements n.e.c.; inorganic acids except phosphoric, nitric and sulphonitric; inorganic oxygen compoun[…] | kg | 'carbon disulfide' is an inorganic substance with a CAS no. : 000075-15-0. It is called 'carbon disulfide' under IUPAC naming and its molecular formula is: CS2. It is liquid under normal conditions of temperature and pressure and appears as a clear colorless to yellowish volatile liquid with a strong disagreeable odor. It is modelled as a pure substance. Modelling this substance in a solution requires the user to add the solvent of their choice in their models. On a consumer level, is used in the following products: polymers, pH regulators and water treatment products, laboratory chemicals, plant protection products and biocides (e.g. disinfectants, pest control products). There is no publicly available information about the consumption of this substance on industrial sites. | 000075-15-0
aa60b65d-29aa-485c-9d3b-1a99b45bee4b | carbon disulfide production, from charcoal | GLO | 2000 - 2022 | ordinary transforming activity | Chemicals | 2011:Manufacture of basic chemicals | C - Manufacturing | e5208079-1561-4537-a1f8-863db2702d0f | ByProduct | hazardous waste, for incineration | 39: Wastes or scraps | kg | 'hazardous waste, for incineration' is a solid waste under the category of industrial wastes. It can be sourced in many and various ways and therefore it can belong in all waste categories (commercial and institutional, industrial and construction and demolition). It is primarily generated in a wide range of activities in different sectors. 'hazardous waste, for incineration' contain the following fractions: 100% average hazardous waste average (e.g. soil contaminated with mineral oil, acids, solvents, emulsions with metals, oil mixtures from e.g., oil separator, non-metallic shredder residues, electrostatic precipitator ashes from waste incineration, wastes and distillation residues from organic synthesis, or road gutter sludge). By the database default (and per unit of reference product),'hazardous waste, for incineration' has 25% water on wet mass basis (75% dry matter) and Carbon present is of only fossil origin (55.47% on a dry matter basis). It has a lower heating value of 17 MJ/kg . This kind of by-product (recyclable or waste) is generated from ordinary transforming activities, and as such can be considered for modelling waste outputs of comparable composition. In the ecoinvent database, treatment option/s for this by-product include: thermal (hazardous waste incineration). Based on the aforementioned treatments, this by-product receives, it is a hazardous waste. This by-product can be modelled on two levels: treatment activity and market activity. The former one refers to the specific technology treating the by-product while the latter level represents a mix of treatments. Users are encouraged to inspect the modelling assumptions of the treatment activities and when selecting the market to additionally inspect the treatment mix. Collection and transportation of this by-product is accounted in the respective market activity, users are advised to inspect and modify the average transportation distances for a case specific modelling.
aa60b65d-29aa-485c-9d3b-1a99b45bee4b | carbon disulfide production, from charcoal | GLO | 2000 - 2022 | ordinary transforming activity | Chemicals | 2011:Manufacture of basic chemicals | C - Manufacturing | 240c1a3c-1aba-4528-afc3-3f27f56583be | ByProduct | inert waste, for final disposal | 39: Wastes or scraps | kg | 'inert waste, for final disposal' is a solid waste under the category of construction and demolition wastes. It can be sourced in many and various ways and therefore it can belong in the following waste categories: industrial. It is primarily generated in a wide range of production, construction activities in different sectors. 'inert waste, for final disposal' contain the following fractions: 100% inert waste (inorganic building materials like concrete and bricks, excavation materials, similar materials). By the database default (and per unit of reference product),'inert waste, for final disposal' has 0.5% water on wet mass basis (99.5% dry matter) and it has no Carbon content. It has no heating value. This kind of by-product (recyclable or waste) is generated from ordinary transforming activities, and as such can be considered for modelling waste outputs of comparable composition. In the ecoinvent database, treatment option/s for this by-product include: deposition (inert material landfill). Based on the aforementioned treatments, this by-product receives, it is a non-hazardous waste. This by-product can be modelled on two levels: treatment activity and market activity. The former one refers to the specific technology treating the by-product while the latter level represents a mix of treatments. Users are encouraged to inspect the modelling assumptions of the treatment activities and when selecting the market to additionally inspect the treatment mix. Collection and transportation of this by-product is accounted in the respective market activity, users are advised to inspect and modify the average transportation distances for a case specific modelling.
aa60b65d-29aa-485c-9d3b-1a99b45bee4b | carbon disulfide production, from charcoal | GLO | 2000 - 2022 | ordinary transforming activity | Chemicals | 2011:Manufacture of basic chemicals | C - Manufacturing | 3055997a-d565-4c92-9a91-431801587a3b | ByProduct | wastewater, unpolluted | 39990: Other wastes n.e.c. | m3 | 'wastewater, unpolluted' is a by-product (wastewater) produced from residential sources. It is generated from a wide range of residential, industrial and commercial activities. By the database default (and per unit of reference product),'wastewater, unpolluted' has the following physicochemical characteristics: C: 0 kg/m3 , N: 0 kg/m3 , P: 0 kg/m3. This by-product can have a regional-specific composition; users are prompted to refer to the properties of this wastewater (in activities treating them) for a detailed elemental composition. This kind of by-product (wastewater) is generated from ordinary transforming activities, and as such can be considered for modelling wastewater outputs of comparable composition. In the ecoinvent database, treatment option/s for this wastewater include: wastewater treatment plant. This by-product can be modelled on two levels: treatment activity and market activity. The former one refers to the specific technology treating the by-product while the latter level represents a mix of treatments. Users are encouraged to inspect the modelling assumptions of the treatment activities and when selecting the market to additionally inspect the treatment mix. Collection and transportation of wastewater is accounted in the respective market activity with the use of sewer infrastructure; Transportation of wastewater through a sewer grid results in losses until the wastewater enters the wastewater treatment plant. Direct emissions due to those losses are considered in the market activity. Losses are regional specific and thus users are encouraged to inspect the regional modelling assumptions.
a008c7ab-ba4c-4620-b986-ac4f66b72fbe | photovoltaic cell production, multi-Si wafer | RER | 2004 - 2022 | ordinary transforming activity | Infrastructure & Machinery; Electronics; Electricity | 2610:Manufacture of electronic components and boards | C - Manufacturing | e856bce7-25be-431c-83fc-32c94a1e74bd | ReferenceProduct | photovoltaic cell, multi-Si wafer | 47150: Diodes, transistors and similar semi-conductor devices; photosensitive semi-conductor devices; light emitting […] | m2 | This product represents 1 m2 of photovoltaic cell. A photovoltaic cell converts light into electricity and is used as the building block for large solar panels. Multi-Si, or polycrystalline silicon consists of many small silicon crystals compared to single-Si that consist of one single continuous crystal. Multi-Si cells are usually less efficient than single-Si photovoltaic cells
a008c7ab-ba4c-4620-b986-ac4f66b72fbe | photovoltaic cell production, multi-Si wafer | RER | 2004 - 2022 | ordinary transforming activity | Infrastructure & Machinery; Electronics; Electricity | 2610:Manufacture of electronic components and boards | C - Manufacturing | 3f524de5-f167-4d4f-bd15-5283160f67ac | ByProduct | waste, from silicon wafer production, inorganic | 39: Wastes or scraps | kg | 'waste, from silicon wafer production, inorganic' is a solid waste under the category of industrial wastes. It is primarily generated in silicon wafer and photovoltaic cell production. 'waste, from silicon wafer production, inorganic' contain the following fractions: 100% inorganic waste silicon wafer. By the database default (and per unit of reference product),'waste, from silicon wafer production, inorganic' has 9.4% water on wet mass basis (90.6% dry matter) and Carbon present is of only fossil origin (3.48% on a dry matter basis). It has no heating value. This kind of by-product (recyclable or waste) is generated from ordinary transforming activities, and as such can be considered for modelling waste outputs of comparable composition. In the ecoinvent database, treatment option/s for this by-product include: deposition (residual material landfill). Based on the aforementioned treatments, this by-product receives, it is a hazardous waste. This by-product can be modelled on two levels: treatment activity and market activity. The former one refers to the specific technology treating the by-product while the latter level represents a mix of treatments. Users are encouraged to inspect the modelling assumptions of the treatment activities and when selecting the market to additionally inspect the treatment mix. Collection and transportation of this by-product is accounted in the respective market activity, users are advised to inspect and modify the average transportation distances for a case specific modelling.
a008c7ab-ba4c-4620-b986-ac4f66b72fbe | photovoltaic cell production, multi-Si wafer | RER | 2004 - 2022 | ordinary transforming activity | Infrastructure & Machinery; Electronics; Electricity | 2610:Manufacture of electronic components and boards | C - Manufacturing | 42d2fd94-f9c8-4903-ac72-a4fe5af22233 | ByProduct | wastewater from PV cell production | 39990: Other wastes n.e.c. | m3 | 'wastewater from PV cell production' is a by-product (wastewater) produced from industrial sources. It is generated from potato startch and dairy production activities. By the database default (and per unit of reference product),'wastewater from PV cell production' has the following physicochemical characteristics: C: 0 kg/m3 , N: 0.15371 kg/m3 , P: 0.03531 kg/m3. This by-product can have a regional-specific composition; users are prompted to refer to the properties of this wastewater (in activities treating them) for a detailed elemental composition. This kind of by-product (wastewater) is generated from ordinary transforming activities, and as such can be considered for modelling wastewater outputs of comparable composition. In the ecoinvent database, treatment option/s for this wastewater include: wastewater treatment plant. This by-product can be modelled on two levels: treatment activity and market activity. The former one refers to the specific technology treating the by-product while the latter level represents a mix of treatments. Users are encouraged to inspect the modelling assumptions of the treatment activities and when selecting the market to additionally inspect the treatment mix. Collection and transportation of wastewater is accounted in the respective market activity with the use of sewer infrastructure; Transportation of wastewater through a sewer grid results in losses until the wastewater enters the wastewater treatment plant. Direct emissions due to those losses are considered in the market activity. Losses are regional specific and thus users are encouraged to inspect the regional modelling assumptions.
d9e89501-02cd-4011-8a3e-a9bdd4434bec | market for blast furnace slag | GLO | 2012 - 2022 | market activity | Waste Treatment & Recycling; Metals | 3821:Treatment and disposal of non-hazardous waste | E - Water supply; sewerage, waste management and remediation activities | 98d3683b-565f-492d-b2df-de9de017bb28 | ReferenceProduct | blast furnace slag | 39310: Slag, dross, scalings and other waste from the manufacture of iron or steel | kg | 'blast furnace slag' is a solid waste under the category of industrial wastes. It is primarily generated in steelmaking process during the smelting process. 'blast furnace slag' contain the following fractions: blast furnace slag with a glass content of over 95%. By the database default (and per unit of reference product),'blast furnace slag' has 0.5% water on wet mass basis (99.5% dry matter) and Carbon present is of only fossil origin (0.23% on a dry matter basis). It has no heating value. This kind of by-product (recyclable or waste) is generated from ordinary transforming activities, and as such can be considered for modelling waste outputs of comparable composition. In the ecoinvent database, treatment option/s for this by-product include: deposition (residual material landfill). Based on the aforementioned treatments, this by-product receives, it is a non-hazardous waste. In addition, this by-product is used in the following processes: cement production, alternative constituents 6-20%; granulated blast furnace slag production; ground granulated blast furnace slag production. This by-product can be modelled on two levels: treatment activity and market activity. The former one refers to the specific technology treating the by-product while the latter level represents a mix of treatments. Users are encouraged to inspect the modelling assumptions of the treatment activities and when selecting the market to additionally inspect the treatment mix. Collection and transportation of this by-product is accounted in the respective market activity, users are advised to inspect and modify the average transportation distances for a case specific modelling.
c9a97e88-7b6f-4944-985e-f21f850dc562 | transport, passenger car, EURO 3 | GLO | 2012 - 2022 | ordinary transforming activity | Transport | 4922:Other passenger land transport | H - Transportation and storage | f49bd7fe-fef7-4d80-8f28-2ead540835b9 | ReferenceProduct | transport, passenger car, EURO 3 | 64119: Other land transportation services of passengers, n.e.c. | km | This is delivering the service of average transportation of passenger/s across one kilometre (km). This service only considers the transportation of passengers. The vehicle is classified as EURO3 with internal combustion engine. The average transport takes into account different car sizes (small, medium and large) and fuel types (petrol, diesel and natural gas). The average passenger load factor is considered to in total 97.2 kg. The dry weight of the vehicle is considered to be 1200 kg and its lifetime is 150000 km. A user that wish to model a different average load factor should modify this product or its producing activity.
a82e1600-8f41-4c64-95e1-9cf469c3137a | heat and power co-generation, natural gas, conventional power plant, 100MW electrical | SK | 1990 - 2022 | ordinary transforming activity | Heat; Electricity | 3510:Electric power generation, transmission and distribution | D - Electricity, gas, steam and air conditioning supply | 1125e767-7b5d-442e-81d6-9b0d3e1919ac | ReferenceProduct | heat, district or industrial, natural gas | 17300: Steam and hot water | MJ | This product represents heat measured in MJ. The heat is produced through the burning of natural gas in co-generation units, boilers and industrial furnaces. The dataset is targeted for district and industrial-scale heating.
a82e1600-8f41-4c64-95e1-9cf469c3137a | heat and power co-generation, natural gas, conventional power plant, 100MW electrical | SK | 1990 - 2022 | ordinary transforming activity | Heat; Electricity | 3510:Electric power generation, transmission and distribution | D - Electricity, gas, steam and air conditioning supply | 66c93e71-f32b-4591-901c-55395db5c132 | ByProduct | electricity, high voltage | 17100: Electrical energy | kWh | This product represents electrical energy measured in kWh. If electricity is taken from a market for electricity, the transmission infrastructure, country-specific losses and transformation losses (for markets for medium and low voltage) are included. Covers voltages above 24 kV.
a82e1600-8f41-4c64-95e1-9cf469c3137a | heat and power co-generation, natural gas, conventional power plant, 100MW electrical | SK | 1990 - 2022 | ordinary transforming activity | Heat; Electricity | 3510:Electric power generation, transmission and distribution | D - Electricity, gas, steam and air conditioning supply | cbe9c9dc-9b5e-40c0-a513-2db2d42e1b1f | ByProduct | residue from cooling tower | 39: Wastes or scraps | kg | 'residue from cooling tower' is a solid waste under the category of industrial wastes. It is primarily generated in chemicals production and heat and electricity production. 'residue from cooling tower' contain the following fractions: 100% cooling tower residue. By the database default (and per unit of reference product),'residue from cooling tower' has 30% water on wet mass basis (70% dry matter) and Carbon present is of only fossil origin (5.44% on a dry matter basis). It has no heating value. This kind of by-product (recyclable or waste) is generated from ordinary transforming activities, and as such can be considered for modelling waste outputs of comparable composition. In the ecoinvent database, treatment option/s for this by-product include: deposition (sanitary landfill). Based on the aforementioned treatments, this by-product receives, it is a non-hazardous waste. This by-product can be modelled on two levels: treatment activity and market activity. The former one refers to the specific technology treating the by-product while the latter level represents a mix of treatments. Users are encouraged to inspect the modelling assumptions of the treatment activities and when selecting the market to additionally inspect the treatment mix. Collection and transportation of this by-product is accounted in the respective market activity, users are advised to inspect and modify the average transportation distances for a case specific modelling.
1644a74b-351e-41d6-b1f8-86e8db7d9008 | treatment of residue from cooling tower, sanitary landfill | CH | 1994 - 2022 | ordinary transforming activity | Waste Treatment & Recycling | 3821:Treatment and disposal of non-hazardous waste | E - Water supply; sewerage, waste management and remediation activities | cbe9c9dc-9b5e-40c0-a513-2db2d42e1b1f | ReferenceProduct | residue from cooling tower | 39: Wastes or scraps | kg | 'residue from cooling tower' is a solid waste under the category of industrial wastes. It is primarily generated in chemicals production and heat and electricity production. 'residue from cooling tower' contain the following fractions: 100% cooling tower residue. By the database default (and per unit of reference product),'residue from cooling tower' has 30% water on wet mass basis (70% dry matter) and Carbon present is of only fossil origin (5.44% on a dry matter basis). It has no heating value. This kind of by-product (recyclable or waste) is generated from ordinary transforming activities, and as such can be considered for modelling waste outputs of comparable composition. In the ecoinvent database, treatment option/s for this by-product include: deposition (sanitary landfill). Based on the aforementioned treatments, this by-product receives, it is a non-hazardous waste. This by-product can be modelled on two levels: treatment activity and market activity. The former one refers to the specific technology treating the by-product while the latter level represents a mix of treatments. Users are encouraged to inspect the modelling assumptions of the treatment activities and when selecting the market to additionally inspect the treatment mix. Collection and transportation of this by-product is accounted in the respective market activity, users are advised to inspect and modify the average transportation distances for a case specific modelling.
1644a74b-351e-41d6-b1f8-86e8db7d9008 | treatment of residue from cooling tower, sanitary landfill | CH | 1994 - 2022 | ordinary transforming activity | Waste Treatment & Recycling | 3821:Treatment and disposal of non-hazardous waste | E - Water supply; sewerage, waste management and remediation activities | 7f6bb533-2d3c-43a6-ac60-6eef299d7c52 | ByProduct | waste cement, hydrated | 39: Wastes or scraps | kg | 'waste cement, hydrated' is a solid waste under the category of construction and demolition wastes. It is primarily generated in construction and demolition of building infrastructure. 'waste cement, hydrated' contain the following fractions: 100% cement hydrated. By the database default (and per unit of reference product),'waste cement, hydrated' has 0% water on wet mass basis (100% dry matter) and it has no Carbon content. It has no heating value. This kind of by-product (recyclable or waste) is generated from ordinary transforming activities, and as such can be considered for modelling waste outputs of comparable composition. In the ecoinvent database, treatment option/s for this by-product include: deposition (residual material landfill). Based on the aforementioned treatments, this by-product receives, it is a hazardous waste. This by-product can be modelled on two levels: treatment activity and market activity. The former one refers to the specific technology treating the by-product while the latter level represents a mix of treatments. Users are encouraged to inspect the modelling assumptions of the treatment activities and when selecting the market to additionally inspect the treatment mix. Collection and transportation of this by-product is accounted in the respective market activity, users are advised to inspect and modify the average transportation distances for a case specific modelling.
1644a74b-351e-41d6-b1f8-86e8db7d9008 | treatment of residue from cooling tower, sanitary landfill | CH | 1994 - 2022 | ordinary transforming activity | Waste Treatment & Recycling | 3821:Treatment and disposal of non-hazardous waste | E - Water supply; sewerage, waste management and remediation activities | d51e5a32-c20a-4da6-8d58-31f344b50c00 | ByProduct | waste graphical paper | 39990: Other wastes n.e.c. | kg | 'waste graphical paper' is a solid waste under the category of industrial wastes. It is primarily generated in the production and treament activities of different type of paper, as well as metals and minerals processing. 'waste graphical paper' contain the following fractions: 100% waste graphical paper. By the database default (and per unit of reference product),'waste graphical paper' has 11.2% water on wet mass basis (88.8% dry matter) and Carbon present is of only non-fossil origin (45.5% on a dry matter basis). It has a higher heating value of 16.61 MJ/kg . This kind of by-product (recyclable or waste) is generated from ordinary transforming activities, and as such can be considered for modelling waste outputs of comparable composition. In the ecoinvent database, treatment option/s for this by-product include: deposition (sanitary landfill, unsanitary landfill), thermal (municipal incineration), uncontrolled forms of disposal (open dump, open burning). Based on the aforementioned treatments, this by-product receives, it is a non-hazardous waste. This by-product can be modelled on two levels: treatment activity and market activity. The former one refers to the specific technology treating the by-product while the latter level represents a mix of treatments. Users are encouraged to inspect the modelling assumptions of the treatment activities and when selecting the market to additionally inspect the treatment mix. Collection and transportation of this by-product is accounted in the respective market activity, users are advised to inspect and modify the average transportation distances for a case specific modelling.
1644a74b-351e-41d6-b1f8-86e8db7d9008 | treatment of residue from cooling tower, sanitary landfill | CH | 1994 - 2022 | ordinary transforming activity | Waste Treatment & Recycling | 3821:Treatment and disposal of non-hazardous waste | E - Water supply; sewerage, waste management and remediation activities | 88afd721-07ec-4910-a004-fa3fecb6bf70 | ByProduct | waste plastic, mixture | 39270: Waste, parings and scrap of plastics | kg | 'waste plastic, mixture' is a solid waste under the category of construction and demolition wastes. It can be sourced in many and various ways and therefore it can belong in all waste categories (commercial and institutional, industrial and construction and demolition). It is primarily generated in a wide range of production activities in many different sectors, like building infrastructure, production of plastics, chemicals, aircrafts, ferries, heavy machinery, etc. 'waste plastic, mixture' contain the following fractions: 100% waste mixed plastics. By the database default (and per unit of reference product),'waste plastic, mixture' has 15.3% water on wet mass basis (84.7% dry matter) and Carbon present is of only fossil origin (74.73% on a dry matter basis). It has a higher heating value of 34.05 MJ/kg . This kind of by-product (recyclable or waste) is generated from ordinary transforming activities, and as such can be considered for modelling waste outputs of comparable composition. In the ecoinvent database, treatment option/s for this by-product include: deposition (sanitary landfill, unsanitary landfill), thermal (municipal incineration), uncontrolled forms of disposal (open dump, open burning). Based on the aforementioned treatments, this by-product receives, it is a non-hazardous waste. In addition, this by-product is used in the following processes: clinker production. This by-product can be modelled on two levels: treatment activity and market activity. The former one refers to the specific technology treating the by-product while the latter level represents a mix of treatments. Users are encouraged to inspect the modelling assumptions of the treatment activities and when selecting the market to additionally inspect the treatment mix. Collection and transportation of this by-product is accounted in the respective market activity, users are advised to inspect and modify the average transportation distances for a case specific modelling.
b0095fe1-b87d-468e-85fc-db83ceb3e6b1 | market for mine infrastructure, open cast, peat | GLO | 2011 - 2022 | market activity | Infrastructure & Machinery; Resource Extraction; Fuels | 0892:Extraction of peat | B - Mining and quarrying | 2950d93a-bd55-4449-ab91-c3ed613ea718 | ReferenceProduct | mine infrastructure, open cast, peat | 53261: Mining constructions | unit | This is an immobile infrastructure, representing the construction of a mine infrastructure, open cast, peat. As an approximation, the same conditions as for open cast mining of lignite are assumed. The infrastructure has a lifetime of 40-50 years for the mine and a lifetime of 30 years for the machinery. In open cast lignite mining, there are almost only mobile facilities, apart from conveyor belts, rails and administration buildings. The process includes machinery and equipment, electricity consumption and land use.
bdd95ead-3af2-4678-9897-307cf0043313 | market for land tenure, arable land, measured as carbon net primary productivity, perennial crop | BE | 2010 - 2022 | market activity | Land Use | 0161:Support activities for crop production | A - Agriculture, forestry and fishing | 9b9edcf3-0539-4642-9516-0df642a5c41a | ReferenceProduct | land tenure, arable land, measured as carbon net primary productivity, perennial crop | 7: Financial and related services; real estate services; and rental and leasing services | kg | This is delivering the service of converting one type of land into another. Specifically here converting land to be used for perennial crop production. The service models the changes in carbon stocks due to the transformation of land. It is measured as kg of C net primary productvity (NPP) and represents the amount of land transformed to produce this NPP. There are five types of land (primary forest, secondary forest, grassland, annual crop and perennial crop) that are converted into land that is meant to be used for annual crop production. In a market, the mix of land tenure is country specific and thus users are prompted to inspect the regional composition for the specific land types converted into land for anual crop production.
1738f060-cb36-4569-a2b6-2ffa4cd9665c | market for heat, for reuse in municipal waste incineration only | LU | 2008 - 2022 | market activity | Waste Treatment & Recycling | 3821:Treatment and disposal of non-hazardous waste | E - Water supply; sewerage, waste management and remediation activities | 45fbbc41-7ae9-46cc-bb31-abfa11e69de0 | ReferenceProduct | heat, for reuse in municipal waste incineration only | 17300: Steam and hot water | MJ | The heat is produced in treatment activities and usually reused in the activity itself. Excess heat is fed in 'market for heat district or industrial, other than natural gas'.
1738f060-cb36-4569-a2b6-2ffa4cd9665c | market for heat, for reuse in municipal waste incineration only | LU | 2008 - 2022 | market activity | Waste Treatment & Recycling | 3821:Treatment and disposal of non-hazardous waste | E - Water supply; sewerage, waste management and remediation activities | 45fbbc41-7ae9-46cc-bb31-abfa11e69de0 | ByProduct | heat, for reuse in municipal waste incineration only | 17300: Steam and hot water | MJ | The heat is produced in treatment activities and usually reused in the activity itself. Excess heat is fed in 'market for heat district or industrial, other than natural gas'.
7f82a004-8afa-49b6-9358-5d4aed0933c9 | electricity voltage transformation from medium to low voltage | DK | 2012 - 2022 | ordinary transforming activity | Electricity | 3510:Electric power generation, transmission and distribution | D - Electricity, gas, steam and air conditioning supply | d69294d7-8d64-4915-a896-9996a014c410 | ReferenceProduct | electricity, low voltage | 17100: Electrical energy | kWh | This product represents electrical energy measured in kWh. If electricity is taken from a market for electricity, the transmission infrastructure, country-specific losses and transformation losses (for markets for medium and low voltage) are included. Covers voltages below 1 kV.
3996a06d-2cfc-4e86-b6fc-4106da378c82 | market for strontium carbonate | GLO | 2012 - 2022 | market activity | Chemicals | 2011:Manufacture of basic chemicals | C - Manufacturing | 1dab8eca-9aeb-4f34-8d9a-4fa001fa88d0 | ReferenceProduct | strontium carbonate | 34240: Phosphates of triammonium; salts and peroxysalts of inorganic acids and metals n.e.c. | kg | 'strontium carbonate' is an inorganic substance with a CAS no. : 001633-05-2. It is called 'strontium;carbonate' under IUPAC naming and its molecular formula is: CO3Sr. It is solid under normal conditions of temperature and pressure and appears in crystalline/powder and odourless form. It is modelled as a pure substance. Modelling this substance in a solution requires the user to add the solvent of their choice in their models. There is no publicly available information about the consumption of this substance on a consumer level. On industrial sites, the substance is used for the manufacture of products in the following sectors: printing and recorded media reproduction, building & construction work and municipal supply (e.g. electricity, steam, gas, water) and sewage treatment. This substance is used for the manufacture of: chemicals, metals and furniture. | 001633-05-2
0659cb2b-bb1a-43ec-b26c-cf4cd9338340 | calcium chloride to generic market for de-icer | RER | 2012 - 2022 | ordinary transforming activity | Chemicals | 2011:Manufacture of basic chemicals | C - Manufacturing | f65d3dbd-ab3c-4636-9714-a651100cba65 | ReferenceProduct | de-icer | 34: Basic chemicals | kg | 'de-icer' is an inorganic substance with a CAS no. : mixture of sodium chloride and calcium chloride. It is called '' under IUPAC naming and its molecular formula is: . It is solid under normal conditions of temperature and pressure. It is modelled as a mixture of pure inorganic chemicals. Modelling this substance in a solution requires the user to add the solvent of their choice in their models. On a consumer level, is used in the following products: The mixture is used to remove snow, ice or frost from a surface. There is no publicly available information about the consumption of this substance on industrial sites.
ec63a4d1-0c53-4999-809f-fed154f1d627 | mine construction, gold-silver-zinc-lead-copper | GLO | 2004 - 2022 | ordinary transforming activity | Infrastructure & Machinery; Resource Extraction | 4290:Construction of other civil engineering projects | F - Construction | 8fe754b3-4475-431e-800f-1944ad7b25b6 | ReferenceProduct | mine infrastructure, gold-silver-zinc-lead-copper | 53261: Mining constructions | unit | This is an immobile infrastructure, representing the construction of a mine infrastructure, gold-silver-zinc-lead-copper. The infrastructure represents a mine with ore production of 2.32E10 kg per year and a lifetime of 50 years. The process includes land use and the consumption of buildings and machinery for open pit mining.
1424c1af-3f4c-4a24-96b5-307931c0dc7a | treatment of residues, MSWI-WWT, WW from black chrome coating, residual material landfill | GLO | 1994 - 2022 | ordinary transforming activity | Waste Treatment & Recycling | 3822:Treatment and disposal of hazardous waste | E - Water supply; sewerage, waste management and remediation activities | 9c756de2-a3e7-4d25-b0ac-92e6c8f0cb37 | ReferenceProduct | residues, MSWI-WWT, WW from black chrome coating | 3932: Ash and residue (except from the manufacture of iron or steel), containing metals or metallic compounds, except[…] | kg | 'residues, MSWI-WWT, WW from black chrome coating' is a solid waste under the category of industrial wastes. These residues are produced exclusively in the incineration of 'sewage sludge, 70% water, WWT, WW from black chrome coating' that in turn is produced exclusively from the wastewater treatment of 'WW from black chrome coating'. The composition of the residues, is specific and dependent on the original composition of 'WW from black chrome coating'. 'residues, MSWI-WWT, WW from black chrome coating' contain the following fractions: 100% incineration residues. By the database default (and per unit of reference product),'residues, MSWI-WWT, WW from black chrome coating' has 0% water on wet mass basis (100% dry matter) and Carbon present is of only fossil origin (0.1% on a dry matter basis). It has no heating value. This kind of by-product (recyclable or waste) is generated in a specific treatment process, and as such is not intended to be used as for modelling waste outputs from other activities. In the ecoinvent database, treatment option/s for this by-product include: deposition (residual material landfill). Based on the aforementioned treatments, this by-product receives, it is a hazardous waste. This by-product can be modelled on two levels: treatment activity and market activity. The former one refers to the specific technology treating the by-product while the latter level represents a mix of treatments. Users are encouraged to inspect the modelling assumptions of the treatment activities and when selecting the market to additionally inspect the treatment mix. Collection and transportation of this by-product is accounted in the respective market activity, users are advised to inspect and modify the average transportation distances for a case specific modelling. 'residues, MSWI-WWT, WW from black chrome coating' is a solid waste under the category of industrial wastes. These residues are produced exclusively in the incineration of 'sewage sludge, 70% water, WWT, WW from black chrome coating' that in turn is produced exclusively from the wastewater treatment of 'WW from black chrome coating'. The composition of the residues, is specific and dependent on the original composition of 'WW from black chrome coating'. 'residues, MSWI-WWT, WW from black chrome coating' contain the following fractions: 100% incineration residues. By the database default (and per unit of reference product),'residues, MSWI-WWT, WW from black chrome coating' has 0% water on wet mass basis (100% dry matter) and Carbon present is of only fossil origin (0.1% on a dry matter basis). It has no heating value. This kind of by-product (recyclable or waste) is generated in a specific treatment process, and as such is not intended to be used as for modelling waste outputs from other activities. In the ecoinvent database, treatment option/s for this by-product include: deposition (residual material landfill). Based on the aforementioned treatments, this by-product receives, it is a hazardous waste. This by-product can be modelled on two levels: treatment activity and market activity. The former one refers to the specific technology treating the by-product while the latter level represents a mix of treatments. Users are encouraged to inspect the modelling assumptions of the treatment activities and when selecting the market to additionally inspect the treatment mix. Collection and transportation of this by-product is accounted in the respective market activity, users are advised to inspect and modify the average transportation distances for a case specific modelling.
1424c1af-3f4c-4a24-96b5-307931c0dc7a | treatment of residues, MSWI-WWT, WW from black chrome coating, residual material landfill | GLO | 1994 - 2022 | ordinary transforming activity | Waste Treatment & Recycling | 3822:Treatment and disposal of hazardous waste | E - Water supply; sewerage, waste management and remediation activities | 7f6bb533-2d3c-43a6-ac60-6eef299d7c52 | ByProduct | waste cement, hydrated | 39: Wastes or scraps | kg | 'waste cement, hydrated' is a solid waste under the category of construction and demolition wastes. It is primarily generated in construction and demolition of building infrastructure. 'waste cement, hydrated' contain the following fractions: 100% cement hydrated. By the database default (and per unit of reference product),'waste cement, hydrated' has 0% water on wet mass basis (100% dry matter) and it has no Carbon content. It has no heating value. This kind of by-product (recyclable or waste) is generated from ordinary transforming activities, and as such can be considered for modelling waste outputs of comparable composition. In the ecoinvent database, treatment option/s for this by-product include: deposition (residual material landfill). Based on the aforementioned treatments, this by-product receives, it is a hazardous waste. This by-product can be modelled on two levels: treatment activity and market activity. The former one refers to the specific technology treating the by-product while the latter level represents a mix of treatments. Users are encouraged to inspect the modelling assumptions of the treatment activities and when selecting the market to additionally inspect the treatment mix. Collection and transportation of this by-product is accounted in the respective market activity, users are advised to inspect and modify the average transportation distances for a case specific modelling.
1521032b-b9e5-53c6-aade-088d4ece9427 | electricity voltage transformation from high to medium voltage | LB | 2012 - 2022 | ordinary transforming activity | Electricity | 3510:Electric power generation, transmission and distribution | D - Electricity, gas, steam and air conditioning supply | 759b89bd-3aa6-42ad-b767-5bb9ef5d331d | ReferenceProduct | electricity, medium voltage | 17100: Electrical energy | kWh | This product represents electrical energy measured in kWh. If electricity is taken from a market for electricity, the transmission infrastructure, country-specific losses and transformation losses (for markets for medium and low voltage) are included. Covers voltages between 1kV and 24 kV.
28e65ebf-dda2-45a8-ae84-527602285316 | market for printed wiring board, for power supply unit, desktop computer, Pb free | GLO | 2011 - 2022 | market activity | Electronics | 2610:Manufacture of electronic components and boards | C - Manufacturing | c8e0343b-d1e9-4850-b235-2f3e931b01e6 | ReferenceProduct | printed wiring board, for power supply unit, desktop computer, Pb free | 47160: Electronic integrated circuits | kg | This product represents 1 kg of a mounted printed wiring board (also printed circuit board) used in the power supply of a desktop computer. The product is a mounted printed wiring board, meaning the electronic components such as capacitors, resistors etc. have been soldered to the board. The solder and surface used for mounting the components is lead free.
c33ed3ae-226a-49a8-9b55-d834991b2705 | fava bean production, organic | GLO | 1996 - 2022 | ordinary transforming activity | Agriculture & Animal Husbandry | 0111:Growing of cereals (except rice), leguminous crops and oil seeds | A - Agriculture, forestry and fishing | 77a99b6a-d84b-418b-a6c9-ca7b4a864991 | ReferenceProduct | fava bean, organic | 01243: Broad beans and horse beans, green | kg | The product 'fava bean, organic' is a pulse. It is an annual crop.
9dbed17c-df3d-4b71-8bdd-2757f73bea43 | electricity production, hydro, run-of-river | CN-HL | 1945 - 2022 | ordinary transforming activity | Electricity | 3510:Electric power generation, transmission and distribution | D - Electricity, gas, steam and air conditioning supply | 66c93e71-f32b-4591-901c-55395db5c132 | ReferenceProduct | electricity, high voltage | 17100: Electrical energy | kWh | This product represents electrical energy measured in kWh. If electricity is taken from a market for electricity, the transmission infrastructure, country-specific losses and transformation losses (for markets for medium and low voltage) are included. Covers voltages above 24 kV.
9dbed17c-df3d-4b71-8bdd-2757f73bea43 | electricity production, hydro, run-of-river | CN-HL | 1945 - 2022 | ordinary transforming activity | Electricity | 3510:Electric power generation, transmission and distribution | D - Electricity, gas, steam and air conditioning supply | 1b30b018-ac39-41f4-a9e0-92057eef8bb8 | ByProduct | waste mineral oil | 39990: Other wastes n.e.c. | kg | 'waste mineral oil' is a liquid waste under the category of industrial wastes. It is primarily generated in a wide range of industrial activities in many different sectors. 'waste mineral oil' contain the following fractions: 100% waste mineral oil. By the database default (and per unit of reference product),'waste mineral oil' has 10% water on wet mass basis (90% dry matter) and Carbon present is of only fossil origin (86.44% on a dry matter basis). It has a higher heating value of 41.8 MJ/kg . This kind of by-product (recyclable or waste) is generated from ordinary transforming activities, and as such can be considered for modelling waste outputs of comparable composition. In the ecoinvent database, treatment option/s for this by-product include: thermal (hazardous waste incineration). Based on the aforementioned treatments this by-product receives, it is a hazardous waste. In addition, this by-product is used in the following processes: clinker production. This by-product can be modelled on two levels: treatment activity and market activity. The former one refers to the specific technology treating the by-product while the latter level represents a mix of treatments. Users are encouraged to inspect the modelling assumptions of the treatment activities and when selecting the market to additionally inspect the treatment mix. Collection and transportation of this by-product is accounted in the respective market activity, users are advised to inspect and modify the average transportation distances for a case specific modelling.
200ef5a7-3114-531d-9ced-07d651de45e4 | land use change, annual crop | BR-MT | 2014 - 2022 | ordinary transforming activity | Land Use | 0161:Support activities for crop production | A - Agriculture, forestry and fishing | 1d32b849-121f-4d23-853c-fa2bf55c42e9 | ReferenceProduct | land use change, annual crop | 7: Financial and related services; real estate services; and rental and leasing services | ha | This represents the service of "land use change, annual crop". It models the air emissions associated with transforming and occupying 1 ha of land to be used for an annual crop production. The transformation can be split between change from annual cropland, perennial cropland, primary forest, secondary forest and grassland to annual crop. The transformation data (split) have regional variation so users are prompted to examine the relevant geographies that are of interested.
a180c403-3b43-4f63-b497-2617d014cf84 | electrolysis of magnesium chloride, from titanium sponge production | JP | 2020 - 2024 | ordinary transforming activity | Chemicals | 2420:Manufacture of basic precious and other non-ferrous metals | C - Manufacturing | 27406b61-9f47-4647-bf10-c3f60c69ee91 | ReferenceProduct | magnesium chloride, from titanium sponge production | 342: Basic inorganic chemicals n.e.c. | kg | This product represents magnesium chloride that is produced during the production of titanium sponge using the Kroll process. The reduction and distillation step consists of the following reaction: TiCl4 + 2Mg -> Ti + 2MgCl2. The magnesium chloride produced from this reaction is sent to an electrolysis process, which recovers part of the magnesium and chlorine. This product should not be used in any other context. | 007786-30-3
a180c403-3b43-4f63-b497-2617d014cf84 | electrolysis of magnesium chloride, from titanium sponge production | JP | 2020 - 2024 | ordinary transforming activity | Chemicals | 2420:Manufacture of basic precious and other non-ferrous metals | C - Manufacturing | 2078f291-646e-48ee-b5d3-a5f6d69a8655 | ByProduct | chlorine, for reuse in titanium tetrachloride production | 34231: Chemical elements n.e.c.; inorganic acids except phosphoric, nitric and sulphonitric; inorganic oxygen compoun[…] | kg | This product represents chlorine produced by the electrolysis of magnesium chloride according to the following reaction: MgCl2 -> Mg + Cl2. The magnesium chloride is obtained during the production of titanium sponge using the Kroll process, in the reduction and distillation step, described by the following reaction: TiCl4 + 2Mg -> Ti + 2MgCl2. Through the electrolysis of magnesium chloride, part of the Mg and Cl is recovered and then reused in the Kroll process. The chlorine is used as input to the chlorination and refining step, which produces titanium tetrachloride according to the following reaction: 2TiO2 + 4Cl2 + 3C -> 2TiCl4 + 2CO + CO2. This product should not be used in any other context. | 007782-50-5
a180c403-3b43-4f63-b497-2617d014cf84 | electrolysis of magnesium chloride, from titanium sponge production | JP | 2020 - 2024 | ordinary transforming activity | Chemicals | 2420:Manufacture of basic precious and other non-ferrous metals | C - Manufacturing | 3a91cb7d-843b-495d-9973-33ba5efee877 | ByProduct | inert waste | 39: Wastes or scraps | kg | 'inert waste' is a solid waste under the category of construction and demolition wastes. It can be sourced in many and various ways and therefore it can belong in the following waste categories: industrial. It is primarily generated in a wide range of production, construction activities in different sectors. 'inert waste' contain the following fractions: 100% inert waste (inorganic building materials like concrete and bricks, excavation materials, similar materials). By the database default (and per unit of reference product),'inert waste' has 0% water on wet mass basis (100% dry matter) and it has no Carbon content. It has no heating value. This kind of by-product (recyclable or waste) is generated from ordinary transforming activities, and as such can be considered for modelling waste outputs of comparable composition. In the ecoinvent database, treatment option/s for this by-product include: deposition (sanitary landfill). Based on the aforementioned treatments, this by-product receives, it is a non-hazardous waste. In addition, this by-product is used in the following processes: clinker production. This by-product can be modelled on two levels: treatment activity and market activity. The former one refers to the specific technology treating the by-product while the latter level represents a mix of treatments. Users are encouraged to inspect the modelling assumptions of the treatment activities and when selecting the market to additionally inspect the treatment mix. Collection and transportation of this by-product is accounted in the respective market activity, users are advised to inspect and modify the average transportation distances for a case specific modelling.
a180c403-3b43-4f63-b497-2617d014cf84 | electrolysis of magnesium chloride, from titanium sponge production | JP | 2020 - 2024 | ordinary transforming activity | Chemicals | 2420:Manufacture of basic precious and other non-ferrous metals | C - Manufacturing | bef7d0b3-c9d9-46db-a67d-2c9e550f2c12 | ByProduct | magnesium, for reuse in titanium sponge production | 41601: Tungsten, molybdenum, tantalum, magnesium, cobalt, cadmium, titanium, zirconium, beryllium, gallium, hafnium, […] | kg | This product represents magnesium produced by the electrolysis of magnesium chloride according to the following reaction: MgCl2 -> Mg + Cl2. The magnesium chloride is obtained during the production of titanium sponge using the Kroll process, in the reduction and distillation step, described by the following reaction: TiCl4 + 2Mg -> Ti + 2MgCl2. Through the electrolysis of magnesium chloride, part of the Mg and Cl is recovered and then reused in the Kroll process. This product should not be used in any other context. | 007439-95-4
a76a860e-7178-59c8-9fc7-1f3acabd7ec1 | urea ammonium nitrate production | GLO | 2011 - 2022 | ordinary transforming activity | Chemicals; Agriculture & Animal Husbandry | 2012:Manufacture of fertilizers and nitrogen compounds | C - Manufacturing | 8ce2c556-d2fa-54e4-8fc5-994fffe18c5b | ReferenceProduct | urea ammonium nitrate mix | 34619: Other nitrogenous fertilizers and mixtures, n.e.c. | kg | 'urea ammonium nitrate mix' is an organic substance with a CAS no. : . It is called 'a mixture of urea and ammonium nitrate with a nitrogen content of 30% N' under IUPAC naming and its molecular formula is: . It is liquid under normal conditions of temperature and pressure. Modelling this substance in a solution requires the user to add the solvent of their choice in their models. There is no publicly available information about the consumption of this substance on a consumer level. There is no publicly available information about the consumption of this substance on industrial sites. Based on EU regulations (REGULATION (EU) 2019/1009), if this substance would be used as fertiliser, it could be labelled as N-P-K of: (30-0-0). | 015978-77-5
7d6e4f9a-fb39-4cf0-8eee-4b2f0b43faca | polyethylene production, low density, granulate | GLO | 2011 - 2022 | ordinary transforming activity | Chemicals | 2013:Manufacture of plastics and synthetic rubber in primary forms | C - Manufacturing | 947a85fa-114e-4d9e-b36c-3293e48ea5ae | ReferenceProduct | polyethylene, low density, granulate | 34710: Polymers of ethylene, in primary forms | kg | 'polyethylene, low density, granulate', is a plastic product of fossil origin, it is not biodegradable and it is a thermoplastic material. This product consists of 100% virgin material with no content of recycled material. The product is used in the following applications and sectors: mainly used as films, e.g. for the production of plastic bags, packaging material, and agricultural films. It is also used for electrical cable coating. | 009002-88-4
7d6e4f9a-fb39-4cf0-8eee-4b2f0b43faca | polyethylene production, low density, granulate | GLO | 2011 - 2022 | ordinary transforming activity | Chemicals | 2013:Manufacture of plastics and synthetic rubber in primary forms | C - Manufacturing | e5208079-1561-4537-a1f8-863db2702d0f | ByProduct | hazardous waste, for incineration | 39: Wastes or scraps | kg | 'hazardous waste, for incineration' is a solid waste under the category of industrial wastes. It can be sourced in many and various ways and therefore it can belong in all waste categories (commercial and institutional, industrial and construction and demolition). It is primarily generated in a wide range of activities in different sectors. 'hazardous waste, for incineration' contain the following fractions: 100% average hazardous waste average (e.g. soil contaminated with mineral oil, acids, solvents, emulsions with metals, oil mixtures from e.g., oil separator, non-metallic shredder residues, electrostatic precipitator ashes from waste incineration, wastes and distillation residues from organic synthesis, or road gutter sludge). By the database default (and per unit of reference product),'hazardous waste, for incineration' has 25% water on wet mass basis (75% dry matter) and Carbon present is of only fossil origin (55.47% on a dry matter basis). It has a lower heating value of 17 MJ/kg . This kind of by-product (recyclable or waste) is generated from ordinary transforming activities, and as such can be considered for modelling waste outputs of comparable composition. In the ecoinvent database, treatment option/s for this by-product include: thermal (hazardous waste incineration). Based on the aforementioned treatments, this by-product receives, it is a hazardous waste. This by-product can be modelled on two levels: treatment activity and market activity. The former one refers to the specific technology treating the by-product while the latter level represents a mix of treatments. Users are encouraged to inspect the modelling assumptions of the treatment activities and when selecting the market to additionally inspect the treatment mix. Collection and transportation of this by-product is accounted in the respective market activity, users are advised to inspect and modify the average transportation distances for a case specific modelling.
7d6e4f9a-fb39-4cf0-8eee-4b2f0b43faca | polyethylene production, low density, granulate | GLO | 2011 - 2022 | ordinary transforming activity | Chemicals | 2013:Manufacture of plastics and synthetic rubber in primary forms | C - Manufacturing | cfa1d213-eeff-41a8-8744-7907cc7c4c7b | ByProduct | spent solvent mixture | 39950: Wastes from chemical or allied industries | kg | 'spent solvent mixture' is a liquid waste under the category of industrial wastes. It is primarily generated in a wide range of industrial activities in many different sectors. 'spent solvent mixture' contain the following fractions: 100% waste solvents mixture. By the database default (and per unit of reference product),'spent solvent mixture' has 16.5% water on wet mass basis (83.5% dry matter) and Carbon present is of only fossil origin (57.13% on a dry matter basis). It has a higher heating value of 23.68 MJ/kg . This kind of by-product (recyclable or waste) is generated from ordinary transforming activities, and as such can be considered for modelling waste outputs of comparable composition. In the ecoinvent database, treatment option/s for this by-product include: thermal (hazardous waste incineration). Based on the aforementioned treatments this by-product receives, it is a hazardous waste. In addition, this by-product is used in the following processes: clinker production. This by-product can be modelled on two levels: treatment activity and market activity. The former one refers to the specific technology treating the by-product while the latter level represents a mix of treatments. Users are encouraged to inspect the modelling assumptions of the treatment activities and when selecting the market to additionally inspect the treatment mix. Collection and transportation of this by-product is accounted in the respective market activity, users are advised to inspect and modify the average transportation distances for a case specific modelling.
7d6e4f9a-fb39-4cf0-8eee-4b2f0b43faca | polyethylene production, low density, granulate | GLO | 2011 - 2022 | ordinary transforming activity | Chemicals | 2013:Manufacture of plastics and synthetic rubber in primary forms | C - Manufacturing | bd20be8e-9b7a-4391-980f-4ecf8f2867be | ByProduct | steam, in chemical industry | 17300: Steam and hot water | kg | 'steam, in chemical industry' is a gaseous fuel used for 'heating in the chemical industry (energy content of 2.75 MJ/kg). | 007732-18-5
7d6e4f9a-fb39-4cf0-8eee-4b2f0b43faca | polyethylene production, low density, granulate | GLO | 2011 - 2022 | ordinary transforming activity | Chemicals | 2013:Manufacture of plastics and synthetic rubber in primary forms | C - Manufacturing | 88afd721-07ec-4910-a004-fa3fecb6bf70 | ByProduct | waste plastic, mixture | 39270: Waste, parings and scrap of plastics | kg | 'waste plastic, mixture' is a solid waste under the category of construction and demolition wastes. It can be sourced in many and various ways and therefore it can belong in all waste categories (commercial and institutional, industrial and construction and demolition). It is primarily generated in a wide range of production activities in many different sectors, like building infrastructure, production of plastics, chemicals, aircrafts, ferries, heavy machinery, etc. 'waste plastic, mixture' contain the following fractions: 100% waste mixed plastics. By the database default (and per unit of reference product),'waste plastic, mixture' has 15.3% water on wet mass basis (84.7% dry matter) and Carbon present is of only fossil origin (74.73% on a dry matter basis). It has a higher heating value of 34.05 MJ/kg . This kind of by-product (recyclable or waste) is generated from ordinary transforming activities, and as such can be considered for modelling waste outputs of comparable composition. In the ecoinvent database, treatment option/s for this by-product include: deposition (sanitary landfill, unsanitary landfill), thermal (municipal incineration), uncontrolled forms of disposal (open dump, open burning). Based on the aforementioned treatments, this by-product receives, it is a non-hazardous waste. In addition, this by-product is used in the following processes: clinker production. This by-product can be modelled on two levels: treatment activity and market activity. The former one refers to the specific technology treating the by-product while the latter level represents a mix of treatments. Users are encouraged to inspect the modelling assumptions of the treatment activities and when selecting the market to additionally inspect the treatment mix. Collection and transportation of this by-product is accounted in the respective market activity, users are advised to inspect and modify the average transportation distances for a case specific modelling.
7d6e4f9a-fb39-4cf0-8eee-4b2f0b43faca | polyethylene production, low density, granulate | GLO | 2011 - 2022 | ordinary transforming activity | Chemicals | 2013:Manufacture of plastics and synthetic rubber in primary forms | C - Manufacturing | e8a51ec1-60cb-4ead-a948-ad1142c61918 | ByProduct | wastewater, average | 39990: Other wastes n.e.c. | m3 | 'wastewater, average' is a by-product (wastewater) produced from residential sources. It is generated from a wide range of residential, industrial and commercial activities. By the database default (and per unit of reference product),'wastewater, average' has the following physicochemical characteristics: C: 0.000000043979 kg/m3 , N: 0.031015 kg/m3 , P: 0.0044833 kg/m3. This by-product can have a regional-specific composition; users are prompted to refer to the properties of this wastewater (in activities treating them) for a detailed elemental composition. This kind of by-product (wastewater) is generated from ordinary transforming activities, and as such can be considered for modelling wastewater outputs of comparable composition. In the ecoinvent database, treatment option/s for this wastewater include: wastewater treatment plant. This by-product can be modelled on two levels: treatment activity and market activity. The former one refers to the specific technology treating the by-product while the latter level represents a mix of treatments. Users are encouraged to inspect the modelling assumptions of the treatment activities and when selecting the market to additionally inspect the treatment mix. Collection and transportation of wastewater is accounted in the respective market activity with the use of sewer infrastructure; Transportation of wastewater through a sewer grid results in losses until the wastewater enters the wastewater treatment plant. Direct emissions due to those losses are considered in the market activity. Losses are regional specific and thus users are encouraged to inspect the regional modelling assumptions.
7d6e4f9a-fb39-4cf0-8eee-4b2f0b43faca | polyethylene production, low density, granulate | GLO | 2011 - 2022 | ordinary transforming activity | Chemicals | 2013:Manufacture of plastics and synthetic rubber in primary forms | C - Manufacturing | 3055997a-d565-4c92-9a91-431801587a3b | ByProduct | wastewater, unpolluted | 39990: Other wastes n.e.c. | m3 | 'wastewater, unpolluted' is a by-product (wastewater) produced from residential sources. It is generated from a wide range of residential, industrial and commercial activities. By the database default (and per unit of reference product),'wastewater, unpolluted' has the following physicochemical characteristics: C: 0 kg/m3 , N: 0 kg/m3 , P: 0 kg/m3. This by-product can have a regional-specific composition; users are prompted to refer to the properties of this wastewater (in activities treating them) for a detailed elemental composition. This kind of by-product (wastewater) is generated from ordinary transforming activities, and as such can be considered for modelling wastewater outputs of comparable composition. In the ecoinvent database, treatment option/s for this wastewater include: wastewater treatment plant. This by-product can be modelled on two levels: treatment activity and market activity. The former one refers to the specific technology treating the by-product while the latter level represents a mix of treatments. Users are encouraged to inspect the modelling assumptions of the treatment activities and when selecting the market to additionally inspect the treatment mix. Collection and transportation of wastewater is accounted in the respective market activity with the use of sewer infrastructure; Transportation of wastewater through a sewer grid results in losses until the wastewater enters the wastewater treatment plant. Direct emissions due to those losses are considered in the market activity. Losses are regional specific and thus users are encouraged to inspect the regional modelling assumptions.
616853a1-94a4-5f2e-b59a-b674ac46d0bc | styrene production | GLO | 2015 - 2022 | ordinary transforming activity | Chemicals | 2011:Manufacture of basic chemicals | C - Manufacturing | 0df0db82-8e1d-4053-8cfc-5019470a86a7 | ReferenceProduct | styrene | 34720: Polymers of styrene, in primary forms | kg | styrene', is a plastic product of fossil origin. It is a precursor substance meant to be used for the further production of plastics. It is liquid under normal conditions of temperature and pressure with a sweet, floral odour. The product is used in the following applications and sectors: fillers, putties, plasters, modelling clay and coating products. | 000100-42-5
616853a1-94a4-5f2e-b59a-b674ac46d0bc | styrene production | GLO | 2015 - 2022 | ordinary transforming activity | Chemicals | 2011:Manufacture of basic chemicals | C - Manufacturing | e8a51ec1-60cb-4ead-a948-ad1142c61918 | ByProduct | wastewater, average | 39990: Other wastes n.e.c. | m3 | 'wastewater, average' is a by-product (wastewater) produced from residential sources. It is generated from a wide range of residential, industrial and commercial activities. By the database default (and per unit of reference product),'wastewater, average' has the following physicochemical characteristics: C: 0.000000043979 kg/m3 , N: 0.031015 kg/m3 , P: 0.0044833 kg/m3. This by-product can have a regional-specific composition; users are prompted to refer to the properties of this wastewater (in activities treating them) for a detailed elemental composition. This kind of by-product (wastewater) is generated from ordinary transforming activities, and as such can be considered for modelling wastewater outputs of comparable composition. In the ecoinvent database, treatment option/s for this wastewater include: wastewater treatment plant. This by-product can be modelled on two levels: treatment activity and market activity. The former one refers to the specific technology treating the by-product while the latter level represents a mix of treatments. Users are encouraged to inspect the modelling assumptions of the treatment activities and when selecting the market to additionally inspect the treatment mix. Collection and transportation of wastewater is accounted in the respective market activity with the use of sewer infrastructure; Transportation of wastewater through a sewer grid results in losses until the wastewater enters the wastewater treatment plant. Direct emissions due to those losses are considered in the market activity. Losses are regional specific and thus users are encouraged to inspect the regional modelling assumptions.
855e8a33-ce25-48f1-b587-1c3dabc3b98b | market for isopropylamine | GLO | 2012 - 2022 | market activity | Chemicals | 2011:Manufacture of basic chemicals | C - Manufacturing | d335f16b-b126-4a15-84e6-5fd50eab80e1 | ReferenceProduct | isopropylamine | 34150: Amine-function compounds; oxygen-function amino-compounds, except lysine and its esters and salts thereof and […] | kg | 'isopropylamine' is an organic substance with a CAS no. : 000075-31-0. It is called 'propan-2-amine' under IUPAC naming and its molecular formula is: C3H9N. It is liquid under normal conditions of temperature and pressure and has an ammonia-like odour. It is modelled as a pure substance. Modelling this substance in a solution requires the user to add the solvent of their choice in their models. There is no publicly available information about the consumption of this substance on a consumer level. On industrial sites, the substance is used for the manufacture of products in the following sectors: agriculture, forestry and fishing. This substance is used for the manufacture of: chemicals. | 000075-31-0
2975aa4b-39b9-4138-9fd9-748c2c09d09d | treatment of used lorry, 40 metric ton | CH | 1990 - 2022 | ordinary transforming activity | Waste Treatment & Recycling | 3830:Materials recovery | E - Water supply; sewerage, waste management and remediation activities | 8fd643ec-e4c2-4d0a-8449-28529e0b4bb5 | ReferenceProduct | used lorry, 40 metric ton | 39990: Other wastes n.e.c. | unit | 'used lorry, 40 metric ton' is a solid waste under the category of industrial wastes. It is primarily generated in end-of-life of 40 metric ton lorry. 'used lorry, 40 metric ton' contain the following fractions: emulsion paint, glass, mineral oil, plastic mixture and zinc. The rest of the fractions (steel, aluminium, copper and tyres) are recycled and reused, so they are not taken into account. By the database default (and per unit of reference product),'used lorry, 40 metric ton' has 0% water on wet mass basis (100% dry matter) and Carbon present is of both fossil (11.44% on a dry matter basis), and non-fossil origin (0.13% on a dry matter basis). It has no heating value. This kind of by-product (recyclable or waste) is generated from ordinary transforming activities, and as such can be considered for modelling waste outputs of comparable composition. In the ecoinvent database, this by-product is used in the following processes: treatment of used lorry, 40 metric ton. Based on the aforementioned treatments, this by-product receives, it is a non-hazardous waste. This by-product can be modelled on two levels: treatment activity and market activity. The former one refers to the specific technology treating the by-product while the latter level represents a mix of treatments. Users are encouraged to inspect the modelling assumptions of the treatment activities and when selecting the market to additionally inspect the treatment mix. Collection and transportation of this by-product is accounted in the respective market activity, users are advised to inspect and modify the average transportation distances for a case specific modelling.
2975aa4b-39b9-4138-9fd9-748c2c09d09d | treatment of used lorry, 40 metric ton | CH | 1990 - 2022 | ordinary transforming activity | Waste Treatment & Recycling | 3830:Materials recovery | E - Water supply; sewerage, waste management and remediation activities | 777bc26c-02e7-441e-a487-e4d4a87dae49 | ByProduct | waste emulsion paint | 39: Wastes or scraps | kg | 'waste emulsion paint' is a solid waste under the category of industrial wastes. It is primarily generated in a wide range of production and maintenance activities in many different sectors. 'waste emulsion paint' contain the following fractions: 100% emulsion paint. By the database default (and per unit of reference product),'waste emulsion paint' has 0% water on wet mass basis (100% dry matter) and Carbon present is of only fossil origin (27% on a dry matter basis). It has a higher heating value of 11.4 MJ/kg and a lower heating value of 10.51 MJ/kg . This kind of by-product (recyclable or waste) is generated from ordinary transforming activities, and as such can be considered for modelling waste outputs of comparable composition. In the ecoinvent database, treatment option/s for this by-product include: deposition (inert material landfill, sanitary landfill), thermal (hazardous waste incineration, municipal incineration). Based on the aforementioned treatments this by-product receives, it can be both a hazardous and a non-hazardous waste. This by-product can be modelled on two levels: treatment activity and market activity. The former one refers to the specific technology treating the by-product while the latter level represents a mix of treatments. Users are encouraged to inspect the modelling assumptions of the treatment activities and when selecting the market to additionally inspect the treatment mix. Collection and transportation of this by-product is accounted in the respective market activity, users are advised to inspect and modify the average transportation distances for a case specific modelling.
2975aa4b-39b9-4138-9fd9-748c2c09d09d | treatment of used lorry, 40 metric ton | CH | 1990 - 2022 | ordinary transforming activity | Waste Treatment & Recycling | 3830:Materials recovery | E - Water supply; sewerage, waste management and remediation activities | dae141a8-7daa-4f03-a649-b85b718ac65b | ByProduct | waste glass | 37111: Glass in the mass, in balls (except microspheres), rods or tubes, unworked; waste and scrap of glass | kg | 'waste glass' is a solid waste under the category of construction and demolition wastes. It can be sourced in many and various ways and therefore it can belong in all waste categories (commercial and institutional, industrial and construction and demolition). It is primarily generated in construction and demolition of building infrastructure and many industrial activities in many different sectors. 'waste glass' contain the following fractions: 100% inert waste (glass). By the database default (and per unit of reference product),'waste glass' has 0% water on wet mass basis (100% dry matter) and it has no Carbon content. It has a lower heating value of 0.05 MJ/kg . This kind of by-product (recyclable or waste) is generated from ordinary transforming activities, and as such can be considered for modelling waste outputs of comparable composition. In the ecoinvent database, treatment option/s for this by-product include: deposition (inert material landfill, sanitary landfill, unsanitary landfill), thermal (municipal incineration), uncontrolled forms of disposal (open dump, open burning). Based on the aforementioned treatments, this by-product receives, it is a non-hazardous waste. This by-product can be modelled on two levels: treatment activity and market activity. The former one refers to the specific technology treating the by-product while the latter level represents a mix of treatments. Users are encouraged to inspect the modelling assumptions of the treatment activities and when selecting the market to additionally inspect the treatment mix. Collection and transportation of this by-product is accounted in the respective market activity, users are advised to inspect and modify the average transportation distances for a case specific modelling.
2975aa4b-39b9-4138-9fd9-748c2c09d09d | treatment of used lorry, 40 metric ton | CH | 1990 - 2022 | ordinary transforming activity | Waste Treatment & Recycling | 3830:Materials recovery | E - Water supply; sewerage, waste management and remediation activities | 1b30b018-ac39-41f4-a9e0-92057eef8bb8 | ByProduct | waste mineral oil | 39990: Other wastes n.e.c. | kg | 'waste mineral oil' is a liquid waste under the category of industrial wastes. It is primarily generated in a wide range of industrial activities in many different sectors. 'waste mineral oil' contain the following fractions: 100% waste mineral oil. By the database default (and per unit of reference product),'waste mineral oil' has 10% water on wet mass basis (90% dry matter) and Carbon present is of only fossil origin (86.44% on a dry matter basis). It has a higher heating value of 41.8 MJ/kg . This kind of by-product (recyclable or waste) is generated from ordinary transforming activities, and as such can be considered for modelling waste outputs of comparable composition. In the ecoinvent database, treatment option/s for this by-product include: thermal (hazardous waste incineration). Based on the aforementioned treatments this by-product receives, it is a hazardous waste. In addition, this by-product is used in the following processes: clinker production. This by-product can be modelled on two levels: treatment activity and market activity. The former one refers to the specific technology treating the by-product while the latter level represents a mix of treatments. Users are encouraged to inspect the modelling assumptions of the treatment activities and when selecting the market to additionally inspect the treatment mix. Collection and transportation of this by-product is accounted in the respective market activity, users are advised to inspect and modify the average transportation distances for a case specific modelling.
2975aa4b-39b9-4138-9fd9-748c2c09d09d | treatment of used lorry, 40 metric ton | CH | 1990 - 2022 | ordinary transforming activity | Waste Treatment & Recycling | 3830:Materials recovery | E - Water supply; sewerage, waste management and remediation activities | 88afd721-07ec-4910-a004-fa3fecb6bf70 | ByProduct | waste plastic, mixture | 39270: Waste, parings and scrap of plastics | kg | 'waste plastic, mixture' is a solid waste under the category of construction and demolition wastes. It can be sourced in many and various ways and therefore it can belong in all waste categories (commercial and institutional, industrial and construction and demolition). It is primarily generated in a wide range of production activities in many different sectors, like building infrastructure, production of plastics, chemicals, aircrafts, ferries, heavy machinery, etc. 'waste plastic, mixture' contain the following fractions: 100% waste mixed plastics. By the database default (and per unit of reference product),'waste plastic, mixture' has 15.3% water on wet mass basis (84.7% dry matter) and Carbon present is of only fossil origin (74.73% on a dry matter basis). It has a higher heating value of 34.05 MJ/kg . This kind of by-product (recyclable or waste) is generated from ordinary transforming activities, and as such can be considered for modelling waste outputs of comparable composition. In the ecoinvent database, treatment option/s for this by-product include: deposition (sanitary landfill, unsanitary landfill), thermal (municipal incineration), uncontrolled forms of disposal (open dump, open burning). Based on the aforementioned treatments, this by-product receives, it is a non-hazardous waste. In addition, this by-product is used in the following processes: clinker production. This by-product can be modelled on two levels: treatment activity and market activity. The former one refers to the specific technology treating the by-product while the latter level represents a mix of treatments. Users are encouraged to inspect the modelling assumptions of the treatment activities and when selecting the market to additionally inspect the treatment mix. Collection and transportation of this by-product is accounted in the respective market activity, users are advised to inspect and modify the average transportation distances for a case specific modelling.
2975aa4b-39b9-4138-9fd9-748c2c09d09d | treatment of used lorry, 40 metric ton | CH | 1990 - 2022 | ordinary transforming activity | Waste Treatment & Recycling | 3830:Materials recovery | E - Water supply; sewerage, waste management and remediation activities | 6b1b5ebf-b850-4c23-9a43-7208d4347d31 | ByProduct | zinc in car shredder residue | 39365: Waste and scrap of zinc | kg | 'zinc in car shredder residue' is a solid waste under the category of industrial wastes. It is primarily generated in automotive shredding and window frame treatment processes. 'zinc in car shredder residue' contain the following fractions: 50% zinc in Automotive Shredder Residue (ASR) burnable and 50% zinc in ASR inert. By the database default (and per unit of reference product),'zinc in car shredder residue' has 0% water on wet mass basis (100% dry matter) and it has no Carbon content. It has no heating value. This kind of by-product (recyclable or waste) is generated in a specific treatment process, and as such is not intended to be used as for modelling waste outputs from other activities. In the ecoinvent database, treatment option/s for this by-product include: thermal (municipal incineration). Based on the aforementioned treatments, this by-product receives, it is a non-hazardous waste. This by-product can be modelled on two levels: treatment activity and market activity. The former one refers to the specific technology treating the by-product while the latter level represents a mix of treatments. Users are encouraged to inspect the modelling assumptions of the treatment activities and when selecting the market to additionally inspect the treatment mix. Collection and transportation of this by-product is accounted in the respective market activity, users are advised to inspect and modify the average transportation distances for a case specific modelling. | 007440-66-6
15334bce-e8d5-5954-8006-930fb5d9e9ad | petroleum and gas production, onshore | KZ | 2019 - 2022 | ordinary transforming activity | Resource Extraction; Fuels | 06:Extraction of crude petroleum and natural gas | B - Mining and quarrying | a9007f10-7e39-4d50-8f4a-d6d03ce3d673 | ReferenceProduct | natural gas, high pressure | 12020: Natural gas, liquefied or in the gaseous state | m3 | ‘natural gas, high pressure' is a fossil fuel, for which a generic gross calorific value (GCV) of 40MJ/m3, a net calorific value (NCV) of 36.0 MJ/m3 and a density of 0.735kg/m3 for natural gas are applied, in line with the global statistics (referring to standard cubic meters, Sm3, measured at 15°C and 1013 mbar). It is used as a gaseous fuel and is sourced from oil and gas production and evaporation of liquid natural gas. The initial overpressure of the gas is 1-5 bar (1000-5000 hPa). Natural gas supplied at high pressure is predominantly used by large consumers, e.g., power plants and industries. | 014493-06-2
15334bce-e8d5-5954-8006-930fb5d9e9ad | petroleum and gas production, onshore | KZ | 2019 - 2022 | ordinary transforming activity | Resource Extraction; Fuels | 06:Extraction of crude petroleum and natural gas | B - Mining and quarrying | e6aad2de-0b1b-49c3-a0c4-797ba34d87e5 | ReferenceProduct | petroleum | 12010: Petroleum oils and oils obtained from bituminous minerals, crude | kg | Crude 'petroleum' oil is a fossil fuel with a net calorific value of 43.4 MJ/kg. The density of petroleum set to 858.1 kg/m3. Its main application is as the feedstock for petroleum refineries, for the production of various fuels and petrochemicals. | 008002-05-9
15334bce-e8d5-5954-8006-930fb5d9e9ad | petroleum and gas production, onshore | KZ | 2019 - 2022 | ordinary transforming activity | Resource Extraction; Fuels | 06:Extraction of crude petroleum and natural gas | B - Mining and quarrying | 6047c525-49b7-4a7d-baf6-a61283e5eda9 | ByProduct | hazardous waste, for underground deposit | 39: Wastes or scraps | kg | 'hazardous waste, for underground deposit' is a solid waste under the category of industrial wastes. It can be sourced in many and various ways and therefore it can belong in all waste categories (commercial and institutional, industrial and construction and demolition). It is primarily generated in a wide range of activities in different sectors. 'hazardous waste, for underground deposit' contain the following fractions: 100% inert waste meant for underground deposit. Due to lack of data, the composition of this waste is approximated with the known fraction of the municipal solid waste incineration residues. By the database default (and per unit of reference product),'hazardous waste, for underground deposit' has 0% water on wet mass basis (100% dry matter) and Carbon present is of only fossil origin (55.47% on a dry matter basis). It has no heating value. This kind of by-product (recyclable or waste) is generated from ordinary transforming activities, and as such can be considered for modelling waste outputs of comparable composition. In the ecoinvent database, treatment option/s for this by-product include: deposition (underground deposit). Based on the aforementioned treatments, this by-product receives, it is a hazardous waste. This by-product can be modelled on two levels: treatment activity and market activity. The former one refers to the specific technology treating the by-product while the latter level represents a mix of treatments. Users are encouraged to inspect the modelling assumptions of the treatment activities and when selecting the market to additionally inspect the treatment mix. Collection and transportation of this by-product is accounted in the respective market activity, users are advised to inspect and modify the average transportation distances for a case specific modelling.
15334bce-e8d5-5954-8006-930fb5d9e9ad | petroleum and gas production, onshore | KZ | 2019 - 2022 | ordinary transforming activity | Resource Extraction; Fuels | 06:Extraction of crude petroleum and natural gas | B - Mining and quarrying | 27da8130-82ba-485c-a800-b89efdcb0491 | ByProduct | municipal solid waste | 39910: Municipal waste | kg | 'municipal solid waste' is a solid waste under the category of residential wastes. It can be sourced in many and various ways and therefore it can belong in all waste categories (commercial and institutional, industrial and construction and demolition). It is primarily generated in a wide range of activities from many different sectors. 'municipal solid waste' contain the following fractions: plastics, paper, glass, metals, organic waste, textiles and potentially others. . By the database default (and per unit of reference product),'municipal solid waste' has 22.9% water on wet mass basis (77.1% dry matter) and Carbon present is of both fossil (17.15% on a dry matter basis), and non-fossil origin (26.17% on a dry matter basis). It has a lower heating value of 11.74 MJ/kg . This kind of by-product (recyclable or waste) is generated from ordinary transforming activities, and as such can be considered for modelling waste outputs of comparable composition. In the ecoinvent database, treatment option/s for this by-product include: deposition (sanitary landfill, unsanitary landfill), thermal (municipal incineration), uncontrolled forms of disposal (open dump, open burning). Based on the aforementioned treatments, this by-product receives, it is a non-hazardous waste. In addition, this by-product is used in the following processes: clinker production; treatment of municipal solid waste, incineration. This by-product can be modelled on two levels: treatment activity and market activity. The former one refers to the specific technology treating the by-product while the latter level represents a mix of treatments. Users are encouraged to inspect the modelling assumptions of the treatment activities and when selecting the market to additionally inspect the treatment mix. Collection and transportation of this by-product is accounted in the respective market activity, users are advised to inspect and modify the average transportation distances for a case specific modelling.
15334bce-e8d5-5954-8006-930fb5d9e9ad | petroleum and gas production, onshore | KZ | 2019 - 2022 | ordinary transforming activity | Resource Extraction; Fuels | 06:Extraction of crude petroleum and natural gas | B - Mining and quarrying | 10da3c92-bfbe-455c-8029-dfd4e4acedd4 | ByProduct | waste natural gas, sweet | 39990: Other wastes n.e.c. | MJ | 'waste natural gas, sweet' is a liquid waste under the category of industrial wastes. It is primarily generated in petroleum and natural gas activities. 'waste natural gas, sweet' contain the following fractions: 100% sweet natural gas. By the database default (and per unit of reference product),'waste natural gas, sweet' has 0% water on wet mass basis (100% dry matter) and Carbon present is of only fossil origin (58.93% on a dry matter basis). It has no heating value. This kind of by-product (recyclable or waste) is generated from ordinary transforming activities, and as such can be considered for modelling waste outputs of comparable composition. In the ecoinvent database, this by-product is used in the following processes: treatment of waste natural gas, sweet, burned in production flare. Based on the aforementioned treatments, this by-product receives, it is a non-hazardous waste. This by-product can be modelled on two levels: treatment activity and market activity. The former one refers to the specific technology treating the by-product while the latter level represents a mix of treatments. Users are encouraged to inspect the modelling assumptions of the treatment activities and when selecting the market to additionally inspect the treatment mix. Collection and transportation of this by-product is accounted in the respective market activity, users are advised to inspect and modify the average transportation distances for a case specific modelling.
15334bce-e8d5-5954-8006-930fb5d9e9ad | petroleum and gas production, onshore | KZ | 2019 - 2022 | ordinary transforming activity | Resource Extraction; Fuels | 06:Extraction of crude petroleum and natural gas | B - Mining and quarrying | b1f372d7-881a-441a-a7fc-550889f88d0a | ByProduct | water discharge from petroleum/natural gas extraction, onshore | 39920: Sewage sludge | kg | 'water discharge from petroleum/natural gas extraction, onshore' represents direct water emissions generated by discharging 1kg of 'water discharge from petroleum/natural gas extraction, onshore' during the extraction of petroleum/natural gas. It is handled with a treatment process. The mass of water discharged is part of the petroleum extraction dataset. Pollutants present in the water and directly emitted are part of the treatment process.
fd8e47a4-8550-48bc-a3eb-c19cd878bf92 | market for phosphorus oxychloride | RER | 2018 - 2022 | market activity | Chemicals | 2011:Manufacture of basic chemicals | C - Manufacturing | 8ec90e1a-7f94-5546-9792-254d08000ccc | ReferenceProduct | phosphorus oxychloride | 34231: Chemical elements n.e.c.; inorganic acids except phosphoric, nitric and sulphonitric; inorganic oxygen compoun[…] | kg | 'phosphorus oxychloride' is an inorganic substance with a CAS no. : 010025-87-3. It is called 'phosphoryl trichloride' under IUPAC naming and its molecular formula is: Cl3OP. It is liquid under normal conditions of temperature and pressure with a pungent odor. It is modelled as a pure substance. Modelling this substance in a solution requires the user to add the solvent of their choice in their models. There is no publicly available information about the consumption of this substance on a consumer level. On industrial sites, the substance is used for the manufacture of products in the following sectors: semiconductors and chemicals, as a precursor for plasticisers and flame retardants. | 010025-87-3
03346ce4-1f70-50ee-a3c4-522df72eb7f7 | electricity voltage transformation from medium to low voltage | GH | 2012 - 2022 | ordinary transforming activity | Electricity | 3510:Electric power generation, transmission and distribution | D - Electricity, gas, steam and air conditioning supply | d69294d7-8d64-4915-a896-9996a014c410 | ReferenceProduct | electricity, low voltage | 17100: Electrical energy | kWh | This product represents electrical energy measured in kWh. If electricity is taken from a market for electricity, the transmission infrastructure, country-specific losses and transformation losses (for markets for medium and low voltage) are included. Covers voltages below 1 kV.
f598021e-4378-4959-8dad-baecc4080202 | market for cement, unspecified | PE | 2019 - 2022 | market activity | Cement & Concrete | 2394:Manufacture of cement, lime and plaster | C - Manufacturing | ec23da1b-e5fa-4f01-bd2c-3233fece2175 | ReferenceProduct | cement, unspecified | 374: Plaster, lime and cement | kg | The product 'cement, unspecified' represents a weighted average of all types of cement in a generic market for cement based on their production volumes.
27aed779-9a45-4345-8827-99301cc83c7e | battery production, Li-ion, NMC811, rechargeable, prismatic | GLO | 2017 - 2022 | ordinary transforming activity | Electronics | 2720:Manufacture of batteries and accumulators | C - Manufacturing | c549d0cd-57fe-43a7-911e-34b8017d67c5 | ReferenceProduct | battery, Li-ion, NMC811, rechargeable, prismatic | 46410: Primary cells and primary batteries | kg | A battery is a device that stores chemical energy and converts it to electrical energy, used e.g. in electric vehicles. It is made of modules in which cells are packed together and connected through cables.
9b55cd6f-e937-5f1d-83fc-4821f172eeaa | C3 hydrocarbon production, mixture, petroleum refinery operation | BR | 2014 - 2022 | ordinary transforming activity | Fuels; Chemicals | 1920:Manufacture of refined petroleum products | C - Manufacturing | 07f702da-9f08-4082-85ea-6a3586caddd2 | ReferenceProduct | C3 hydrocarbon mixture | 3342: Ethylene, propylene, butylene, butadiene and other petroleum gases or gaseous hydrocarbons, except natural gas | kg | Gaseous mixture of C3-hydrocarbons, yielded from petroleum refinery operation, assumed to consists of 68% propene (also known as propylene or methyl ethylene) and 32% propane.
9b55cd6f-e937-5f1d-83fc-4821f172eeaa | C3 hydrocarbon production, mixture, petroleum refinery operation | BR | 2014 - 2022 | ordinary transforming activity | Fuels; Chemicals | 1920:Manufacture of refined petroleum products | C - Manufacturing | e5208079-1561-4537-a1f8-863db2702d0f | ByProduct | hazardous waste, for incineration | 39: Wastes or scraps | kg | 'hazardous waste, for incineration' is a solid waste under the category of industrial wastes. It can be sourced in many and various ways and therefore it can belong in all waste categories (commercial and institutional, industrial and construction and demolition). It is primarily generated in a wide range of activities in different sectors. 'hazardous waste, for incineration' contain the following fractions: 100% average hazardous waste average (e.g. soil contaminated with mineral oil, acids, solvents, emulsions with metals, oil mixtures from e.g., oil separator, non-metallic shredder residues, electrostatic precipitator ashes from waste incineration, wastes and distillation residues from organic synthesis, or road gutter sludge). By the database default (and per unit of reference product),'hazardous waste, for incineration' has 25% water on wet mass basis (75% dry matter) and Carbon present is of only fossil origin (55.47% on a dry matter basis). It has a lower heating value of 17 MJ/kg . This kind of by-product (recyclable or waste) is generated from ordinary transforming activities, and as such can be considered for modelling waste outputs of comparable composition. In the ecoinvent database, treatment option/s for this by-product include: thermal (hazardous waste incineration). Based on the aforementioned treatments, this by-product receives, it is a hazardous waste. This by-product can be modelled on two levels: treatment activity and market activity. The former one refers to the specific technology treating the by-product while the latter level represents a mix of treatments. Users are encouraged to inspect the modelling assumptions of the treatment activities and when selecting the market to additionally inspect the treatment mix. Collection and transportation of this by-product is accounted in the respective market activity, users are advised to inspect and modify the average transportation distances for a case specific modelling.
9b55cd6f-e937-5f1d-83fc-4821f172eeaa | C3 hydrocarbon production, mixture, petroleum refinery operation | BR | 2014 - 2022 | ordinary transforming activity | Fuels; Chemicals | 1920:Manufacture of refined petroleum products | C - Manufacturing | 6047c525-49b7-4a7d-baf6-a61283e5eda9 | ByProduct | hazardous waste, for underground deposit | 39: Wastes or scraps | kg | 'hazardous waste, for underground deposit' is a solid waste under the category of industrial wastes. It can be sourced in many and various ways and therefore it can belong in all waste categories (commercial and institutional, industrial and construction and demolition). It is primarily generated in a wide range of activities in different sectors. 'hazardous waste, for underground deposit' contain the following fractions: 100% inert waste meant for underground deposit. Due to lack of data, the composition of this waste is approximated with the known fraction of the municipal solid waste incineration residues. By the database default (and per unit of reference product),'hazardous waste, for underground deposit' has 0% water on wet mass basis (100% dry matter) and Carbon present is of only fossil origin (55.47% on a dry matter basis). It has no heating value. This kind of by-product (recyclable or waste) is generated from ordinary transforming activities, and as such can be considered for modelling waste outputs of comparable composition. In the ecoinvent database, treatment option/s for this by-product include: deposition (underground deposit). Based on the aforementioned treatments, this by-product receives, it is a hazardous waste. This by-product can be modelled on two levels: treatment activity and market activity. The former one refers to the specific technology treating the by-product while the latter level represents a mix of treatments. Users are encouraged to inspect the modelling assumptions of the treatment activities and when selecting the market to additionally inspect the treatment mix. Collection and transportation of this by-product is accounted in the respective market activity, users are advised to inspect and modify the average transportation distances for a case specific modelling.
9b55cd6f-e937-5f1d-83fc-4821f172eeaa | C3 hydrocarbon production, mixture, petroleum refinery operation | BR | 2014 - 2022 | ordinary transforming activity | Fuels; Chemicals | 1920:Manufacture of refined petroleum products | C - Manufacturing | 6de9a46d-c36d-4485-a79c-93ba2b57563b | ByProduct | refinery sludge | 39920: Sewage sludge | kg | 'refinery sludge' is a solid waste under the category of industrial wastes. It is primarily generated in fuel and mineral oil refineries. 'refinery sludge' contain the following fractions: 100% refinery sludge. By the database default (and per unit of reference product),'refinery sludge' has 89.5% water on wet mass basis (10.5% dry matter) and Carbon present is of only fossil origin (76.79% on a dry matter basis). It has a lower heating value of 2.45 MJ/kg . This kind of by-product (recyclable or waste) is generated from ordinary transforming activities, and as such can be considered for modelling waste outputs of comparable composition. In the ecoinvent database, treatment option/s for this by-product include: deposition (sanitary landfill, landfarming), thermal (hazardous waste incineration). Based on the aforementioned treatments this by-product receives, it can be both a hazardous and a non-hazardous waste. This by-product can be modelled on two levels: treatment activity and market activity. The former one refers to the specific technology treating the by-product while the latter level represents a mix of treatments. Users are encouraged to inspect the modelling assumptions of the treatment activities and when selecting the market to additionally inspect the treatment mix. Collection and transportation of this by-product is accounted in the respective market activity, users are advised to inspect and modify the average transportation distances for a case specific modelling.
9b55cd6f-e937-5f1d-83fc-4821f172eeaa | C3 hydrocarbon production, mixture, petroleum refinery operation | BR | 2014 - 2022 | ordinary transforming activity | Fuels; Chemicals | 1920:Manufacture of refined petroleum products | C - Manufacturing | 27a9b2b8-30cd-45a6-bf1a-9c1f7afde003 | ByProduct | waste gypsum | 39: Wastes or scraps | kg | 'waste gypsum' is a solid waste under the category of industrial wastes. It is primarily generated in refinery operation of various fuels. 'waste gypsum' contain the following fractions: 100% waste gypsum. By the database default (and per unit of reference product),'waste gypsum' has 19.4% water on wet mass basis (80.6% dry matter) and it has no Carbon content. It has no heating value. This kind of by-product (recyclable or waste) is generated from ordinary transforming activities, and as such can be considered for modelling waste outputs of comparable composition. In the ecoinvent database, treatment option/s for this by-product include: deposition (inert material landfill, sanitary landfill). Based on the aforementioned treatments, this by-product receives, it is a non-hazardous waste. This by-product can be modelled on two levels: treatment activity and market activity. The former one refers to the specific technology treating the by-product while the latter level represents a mix of treatments. Users are encouraged to inspect the modelling assumptions of the treatment activities and when selecting the market to additionally inspect the treatment mix. Collection and transportation of this by-product is accounted in the respective market activity, users are advised to inspect and modify the average transportation distances for a case specific modelling. | 013397-24-5
13cd88cd-6dc5-503f-a8e6-1646a9d054c1 | cement production, CEM II/B-S | ZA | 2017 - 2022 | ordinary transforming activity | Cement & Concrete | 2394:Manufacture of cement, lime and plaster | C - Manufacturing | 06d2feef-655c-472f-a9a2-4b40d49e253a | ReferenceProduct | cement, CEM II/B-S | 37440: Portland cement, aluminous cement, slag cement and similar hydraulic cements, except in the form of clinkers | kg | The product 'cement, CEM II/B-S' represents cement (CEM II/B-S) according to EN 197-1, also known as Portland slag cement. CEM II/B-S is a blended cement that is made by partially replacing 21-35% of Portland cement with ground granulated blast furnace slag which is a waste from steel production (weight-%). Slag cement is commonly found in ready-mixed concrete, precast concrete, masonry, soil cement and high temperature resistant building products.
a5dc610b-34c3-5aa9-ba7e-f793345a225a | market for electricity, high voltage | CA-QC | 2014 - 2022 | market activity | Electricity | 3510:Electric power generation, transmission and distribution | D - Electricity, gas, steam and air conditioning supply | 66c93e71-f32b-4591-901c-55395db5c132 | ReferenceProduct | electricity, high voltage | 17100: Electrical energy | kWh | This product represents electrical energy measured in kWh. If electricity is taken from a market for electricity, the transmission infrastructure, country-specific losses and transformation losses (for markets for medium and low voltage) are included. Covers voltages above 24 kV.
a5dc610b-34c3-5aa9-ba7e-f793345a225a | market for electricity, high voltage | CA-QC | 2014 - 2022 | market activity | Electricity | 3510:Electric power generation, transmission and distribution | D - Electricity, gas, steam and air conditioning supply | 1b30b018-ac39-41f4-a9e0-92057eef8bb8 | ByProduct | waste mineral oil | 39990: Other wastes n.e.c. | kg | 'waste mineral oil' is a liquid waste under the category of industrial wastes. It is primarily generated in a wide range of industrial activities in many different sectors. 'waste mineral oil' contain the following fractions: 100% waste mineral oil. By the database default (and per unit of reference product),'waste mineral oil' has 10% water on wet mass basis (90% dry matter) and Carbon present is of only fossil origin (86.44% on a dry matter basis). It has a higher heating value of 41.8 MJ/kg . This kind of by-product (recyclable or waste) is generated from ordinary transforming activities, and as such can be considered for modelling waste outputs of comparable composition. In the ecoinvent database, treatment option/s for this by-product include: thermal (hazardous waste incineration). Based on the aforementioned treatments this by-product receives, it is a hazardous waste. In addition, this by-product is used in the following processes: clinker production. This by-product can be modelled on two levels: treatment activity and market activity. The former one refers to the specific technology treating the by-product while the latter level represents a mix of treatments. Users are encouraged to inspect the modelling assumptions of the treatment activities and when selecting the market to additionally inspect the treatment mix. Collection and transportation of this by-product is accounted in the respective market activity, users are advised to inspect and modify the average transportation distances for a case specific modelling.
baaf7b5d-1714-536b-82ec-f87e718e714c | market for inorganic phosphorus fertiliser, as P2O5 | CL | 2016 - 2022 | market activity | Agriculture & Animal Husbandry | 0161:Support activities for crop production | A - Agriculture, forestry and fishing | 5321a299-0c03-4bfc-9dda-d020456f6b2e | ReferenceProduct | inorganic phosphorus fertiliser, as P2O5 | 3462: Mineral or chemical fertilizers, phosphatic | kg | 'inorganic phosphorus fertiliser, as P2O5' is an inorganic substance with a CAS no. : . It is called 'which is supplying the nutrient of Phosphorus to the plants' under IUPAC naming and its molecular formula is: . It is mostly solid (else liquid) under normal conditions of temperature and pressure. The product represents an equivalent form of Phosphorus that is present in the fertiliser and is expressed as a mass of pure phosphorus pentoxide (P2O5). Modelling this substance in a solution requires the user to add the solvent of their choice in their models. There is no publicly available information about the consumption of this substance on a consumer level. There is no publicly available information about the consumption of this substance on industrial sites. Based on EU regulations (REGULATION (EU) 2019/1009), if this substance would be used as fertiliser, it could be labelled as N-P-K of: the N-P-K can vary depending on the fertiliser.
cbbae444-5269-4a8a-8e63-3ce54526b137 | treatment of used silencer, steel, DN 125 | CH | 2000 - 2022 | ordinary transforming activity | Waste Treatment & Recycling; Metals | 3830:Materials recovery | E - Water supply; sewerage, waste management and remediation activities | 79dca4b9-6291-44e2-9d56-9896d593b42d | ReferenceProduct | used silencer steel, DN 125 | 39310: Slag, dross, scalings and other waste from the manufacture of iron or steel | unit | 'used silencer steel, DN 125' is a solid waste under the category of construction and demolition wastes. It is primarily generated in ventilation system production activities. 'used silencer steel, DN 125' contain the following fractions: galvanised steel and glass wool. By the database default (and per unit of reference product),'used silencer steel, DN 125' has 0% water on wet mass basis (100% dry matter) and Carbon present is of only fossil origin (0.48% on a dry matter basis). It has no heating value. This kind of by-product (recyclable or waste) is generated from ordinary transforming activities, and as such can be considered for modelling waste outputs of comparable composition. In the ecoinvent database, this by-product is used in the following processes: treatment of used silencer, steel, DN 125. Based on the aforementioned treatments, this by-product receives, it is a non-hazardous waste. This by-product can be modelled on two levels: treatment activity and market activity. The former one refers to the specific technology treating the by-product while the latter level represents a mix of treatments. Users are encouraged to inspect the modelling assumptions of the treatment activities and when selecting the market to additionally inspect the treatment mix. Collection and transportation of this by-product is accounted in the respective market activity, users are advised to inspect and modify the average transportation distances for a case specific modelling.
cbbae444-5269-4a8a-8e63-3ce54526b137 | treatment of used silencer, steel, DN 125 | CH | 2000 - 2022 | ordinary transforming activity | Waste Treatment & Recycling; Metals | 3830:Materials recovery | E - Water supply; sewerage, waste management and remediation activities | 1c17413f-82b0-4ddb-beef-63854b1a8e1f | ByProduct | waste bulk iron, excluding reinforcement | 39310: Slag, dross, scalings and other waste from the manufacture of iron or steel | kg | 'waste bulk iron, excluding reinforcement' is a solid waste under the category of construction and demolition wastes. It can be sourced in many and various ways and therefore it can belong in the following waste categories: industrial. It is primarily generated in a wide range of production activities in many different sectors and in the demolition of building infrastructure. 'waste bulk iron, excluding reinforcement' contain the following fractions: 100% waste steel. By the database default (and per unit of reference product),'waste bulk iron, excluding reinforcement' has 0% water on wet mass basis (100% dry matter) and it has no Carbon content. It has no heating value. This kind of by-product (recyclable or waste) is generated from ordinary transforming activities, and as such can be considered for modelling waste outputs of comparable composition. In the ecoinvent database, this by-product is used in the following processes: treatment of waste bulk iron, excluding reinforcement, sorting plant. Based on the aforementioned treatments, this by-product receives, it is a non-hazardous waste. This by-product can be modelled on two levels: treatment activity and market activity. The former one refers to the specific technology treating the by-product while the latter level represents a mix of treatments. Users are encouraged to inspect the modelling assumptions of the treatment activities and when selecting the market to additionally inspect the treatment mix. Collection and transportation of this by-product is accounted in the respective market activity, users are advised to inspect and modify the average transportation distances for a case specific modelling. | 007439-89-6
cbbae444-5269-4a8a-8e63-3ce54526b137 | treatment of used silencer, steel, DN 125 | CH | 2000 - 2022 | ordinary transforming activity | Waste Treatment & Recycling; Metals | 3830:Materials recovery | E - Water supply; sewerage, waste management and remediation activities | bfd577e2-82b4-4166-af2b-3bda540931f6 | ByProduct | waste mineral wool | 39990: Other wastes n.e.c. | kg | 'waste mineral wool' is a solid waste under the category of construction and demolition wastes. It can be sourced in many and various ways and therefore it can belong in the following waste categories: industrial. It is primarily generated in construction of building infrastructure and in different industrial applications like production of ferries, coal stoves, absorption chillers, ect. 'waste mineral wool' contain the following fractions: 100% inert waste (mineral wool). By the database default (and per unit of reference product),'waste mineral wool' has 0% water on wet mass basis (100% dry matter) and it has no Carbon content. It has no heating value. This kind of by-product (recyclable or waste) is generated from ordinary transforming activities, and as such can be considered for modelling waste outputs of comparable composition. In the ecoinvent database, this by-product is used in the following processes: treatment of waste mineral wool, collection for final disposal; treatment of waste mineral wool, recycling; treatment of waste mineral wool, sorting plant. Based on the aforementioned treatments, this by-product receives, it is a non-hazardous waste. This by-product can be modelled on two levels: treatment activity and market activity. The former one refers to the specific technology treating the by-product while the latter level represents a mix of treatments. Users are encouraged to inspect the modelling assumptions of the treatment activities and when selecting the market to additionally inspect the treatment mix. Collection and transportation of this by-product is accounted in the respective market activity, users are advised to inspect and modify the average transportation distances for a case specific modelling.
969dcbd4-2edc-5ff0-a02c-8ca462113a98 | market for natural gas, high pressure | DE | 2019 - 2022 | market activity | Fuels | 3520:Manufacture of gas; distribution of gaseous fuels through mains | D - Electricity, gas, steam and air conditioning supply | a9007f10-7e39-4d50-8f4a-d6d03ce3d673 | ReferenceProduct | natural gas, high pressure | 12020: Natural gas, liquefied or in the gaseous state | m3 | ‘natural gas, high pressure' is a fossil fuel, for which a generic gross calorific value (GCV) of 40MJ/m3, a net calorific value (NCV) of 36.0 MJ/m3 and a density of 0.735kg/m3 for natural gas are applied, in line with the global statistics (referring to standard cubic meters, Sm3, measured at 15°C and 1013 mbar). It is used as a gaseous fuel and is sourced from oil and gas production and evaporation of liquid natural gas. The initial overpressure of the gas is 1-5 bar (1000-5000 hPa). Natural gas supplied at high pressure is predominantly used by large consumers, e.g., power plants and industries. | 014493-06-2
9a4e72e5-9cf1-4157-a993-eb226e74c21a | market for canal | GLO | 2011 - 2022 | market activity | Infrastructure & Machinery | 4290:Construction of other civil engineering projects | F - Construction | 9f999529-6d68-45a6-b35f-dffc79a362df | ReferenceProduct | canal | 53232: Harbours, waterways and related facilities | m*year | This is an immobile infrastructure, representing the construction of a "canal". The infrastructure is characterised by a width of 42 m, an average depth of 4m and a canal bed area of 42m2/m, while every 10 meters at each edge is modelled as road traffic area. It also has a lifetime of 118 years. The process includes construction material input, electricity consumption for the construction, land use and maintenance, but it excludes the end-of-life of the canal.
076e1d8b-d46a-5695-8492-4e79cbeeac39 | diesel production, low-sulfur, petroleum refinery operation | PE | 2014 - 2022 | ordinary transforming activity | Fuels | 1920:Manufacture of refined petroleum products | C - Manufacturing | b80eb2d5-1256-41bb-a61d-83252d0dfd4d | ReferenceProduct | diesel, low-sulfur | 33360: Gas oil | kg | diesel, low-sulfur' is a fossil fuel with a calorific value of 42.8 MJ/kg. It is used as a liquid fuel and is sourced from fractional distillation of crude oil. Its main applications are in the following sectors: automotive, railroad, aviation, agricultural and military vehicle fuel. | 068476-34-6
076e1d8b-d46a-5695-8492-4e79cbeeac39 | diesel production, low-sulfur, petroleum refinery operation | PE | 2014 - 2022 | ordinary transforming activity | Fuels | 1920:Manufacture of refined petroleum products | C - Manufacturing | e5208079-1561-4537-a1f8-863db2702d0f | ByProduct | hazardous waste, for incineration | 39: Wastes or scraps | kg | 'hazardous waste, for incineration' is a solid waste under the category of industrial wastes. It can be sourced in many and various ways and therefore it can belong in all waste categories (commercial and institutional, industrial and construction and demolition). It is primarily generated in a wide range of activities in different sectors. 'hazardous waste, for incineration' contain the following fractions: 100% average hazardous waste average (e.g. soil contaminated with mineral oil, acids, solvents, emulsions with metals, oil mixtures from e.g., oil separator, non-metallic shredder residues, electrostatic precipitator ashes from waste incineration, wastes and distillation residues from organic synthesis, or road gutter sludge). By the database default (and per unit of reference product),'hazardous waste, for incineration' has 25% water on wet mass basis (75% dry matter) and Carbon present is of only fossil origin (55.47% on a dry matter basis). It has a lower heating value of 17 MJ/kg . This kind of by-product (recyclable or waste) is generated from ordinary transforming activities, and as such can be considered for modelling waste outputs of comparable composition. In the ecoinvent database, treatment option/s for this by-product include: thermal (hazardous waste incineration). Based on the aforementioned treatments, this by-product receives, it is a hazardous waste. This by-product can be modelled on two levels: treatment activity and market activity. The former one refers to the specific technology treating the by-product while the latter level represents a mix of treatments. Users are encouraged to inspect the modelling assumptions of the treatment activities and when selecting the market to additionally inspect the treatment mix. Collection and transportation of this by-product is accounted in the respective market activity, users are advised to inspect and modify the average transportation distances for a case specific modelling.
076e1d8b-d46a-5695-8492-4e79cbeeac39 | diesel production, low-sulfur, petroleum refinery operation | PE | 2014 - 2022 | ordinary transforming activity | Fuels | 1920:Manufacture of refined petroleum products | C - Manufacturing | 6047c525-49b7-4a7d-baf6-a61283e5eda9 | ByProduct | hazardous waste, for underground deposit | 39: Wastes or scraps | kg | 'hazardous waste, for underground deposit' is a solid waste under the category of industrial wastes. It can be sourced in many and various ways and therefore it can belong in all waste categories (commercial and institutional, industrial and construction and demolition). It is primarily generated in a wide range of activities in different sectors. 'hazardous waste, for underground deposit' contain the following fractions: 100% inert waste meant for underground deposit. Due to lack of data, the composition of this waste is approximated with the known fraction of the municipal solid waste incineration residues. By the database default (and per unit of reference product),'hazardous waste, for underground deposit' has 0% water on wet mass basis (100% dry matter) and Carbon present is of only fossil origin (55.47% on a dry matter basis). It has no heating value. This kind of by-product (recyclable or waste) is generated from ordinary transforming activities, and as such can be considered for modelling waste outputs of comparable composition. In the ecoinvent database, treatment option/s for this by-product include: deposition (underground deposit). Based on the aforementioned treatments, this by-product receives, it is a hazardous waste. This by-product can be modelled on two levels: treatment activity and market activity. The former one refers to the specific technology treating the by-product while the latter level represents a mix of treatments. Users are encouraged to inspect the modelling assumptions of the treatment activities and when selecting the market to additionally inspect the treatment mix. Collection and transportation of this by-product is accounted in the respective market activity, users are advised to inspect and modify the average transportation distances for a case specific modelling.
076e1d8b-d46a-5695-8492-4e79cbeeac39 | diesel production, low-sulfur, petroleum refinery operation | PE | 2014 - 2022 | ordinary transforming activity | Fuels | 1920:Manufacture of refined petroleum products | C - Manufacturing | 6de9a46d-c36d-4485-a79c-93ba2b57563b | ByProduct | refinery sludge | 39920: Sewage sludge | kg | 'refinery sludge' is a solid waste under the category of industrial wastes. It is primarily generated in fuel and mineral oil refineries. 'refinery sludge' contain the following fractions: 100% refinery sludge. By the database default (and per unit of reference product),'refinery sludge' has 89.5% water on wet mass basis (10.5% dry matter) and Carbon present is of only fossil origin (76.79% on a dry matter basis). It has a lower heating value of 2.45 MJ/kg . This kind of by-product (recyclable or waste) is generated from ordinary transforming activities, and as such can be considered for modelling waste outputs of comparable composition. In the ecoinvent database, treatment option/s for this by-product include: deposition (sanitary landfill, landfarming), thermal (hazardous waste incineration). Based on the aforementioned treatments this by-product receives, it can be both a hazardous and a non-hazardous waste. This by-product can be modelled on two levels: treatment activity and market activity. The former one refers to the specific technology treating the by-product while the latter level represents a mix of treatments. Users are encouraged to inspect the modelling assumptions of the treatment activities and when selecting the market to additionally inspect the treatment mix. Collection and transportation of this by-product is accounted in the respective market activity, users are advised to inspect and modify the average transportation distances for a case specific modelling.
076e1d8b-d46a-5695-8492-4e79cbeeac39 | diesel production, low-sulfur, petroleum refinery operation | PE | 2014 - 2022 | ordinary transforming activity | Fuels | 1920:Manufacture of refined petroleum products | C - Manufacturing | 27a9b2b8-30cd-45a6-bf1a-9c1f7afde003 | ByProduct | waste gypsum | 39: Wastes or scraps | kg | 'waste gypsum' is a solid waste under the category of industrial wastes. It is primarily generated in refinery operation of various fuels. 'waste gypsum' contain the following fractions: 100% waste gypsum. By the database default (and per unit of reference product),'waste gypsum' has 19.4% water on wet mass basis (80.6% dry matter) and it has no Carbon content. It has no heating value. This kind of by-product (recyclable or waste) is generated from ordinary transforming activities, and as such can be considered for modelling waste outputs of comparable composition. In the ecoinvent database, treatment option/s for this by-product include: deposition (inert material landfill, sanitary landfill). Based on the aforementioned treatments, this by-product receives, it is a non-hazardous waste. This by-product can be modelled on two levels: treatment activity and market activity. The former one refers to the specific technology treating the by-product while the latter level represents a mix of treatments. Users are encouraged to inspect the modelling assumptions of the treatment activities and when selecting the market to additionally inspect the treatment mix. Collection and transportation of this by-product is accounted in the respective market activity, users are advised to inspect and modify the average transportation distances for a case specific modelling. | 013397-24-5
3c03eca2-647c-45a0-ac7e-1714a3bc218d | diesel-electric generating set production, 10MW | RER | 2000 - 2022 | ordinary transforming activity | Infrastructure & Machinery | 2710:Manufacture of electric motors, generators, transformers and electricity di | C - Manufacturing | 5c251ed1-1f25-46e7-976b-98e5e85f238d | ReferenceProduct | diesel-electric generating set, 10MW | 46: Electrical machinery and apparatus | unit | This is an infrastructure, representing the product of an diesel-electric generating set. The infrasrtucture has a capacity of 10MW. It is used for generating electricity for oil and natural gas exploration and production.
6bbc69f7-7e4b-431e-a13d-a3cd1b218a2a | tuna, capture by purse seiner and landing whole, frozen | EC | 2012 - 2022 | ordinary transforming activity | Fishing & Aquaculture | 0311:Marine fishing | A - Agriculture, forestry and fishing | 06409b90-2c57-437d-8111-8a6dc1051df1 | ReferenceProduct | landed tuna, frozen, EPO | 21215: Tunas, skipjack or stripe-bellied bonito, frozen | kg | The product 'landed tuna, frozen, EPO' is produced by means of capturing and landing of tunas in the Eastern Pacific Ocean (EPO) by purse seining. The three main tuna species are targeted: yellowfin (Thunnus albacares), skipjack (Katsuwonus pelamis) and bigeye (Thunnus obesus). Freezing is conducted on-board.
6bbc69f7-7e4b-431e-a13d-a3cd1b218a2a | tuna, capture by purse seiner and landing whole, frozen | EC | 2012 - 2022 | ordinary transforming activity | Fishing & Aquaculture | 0311:Marine fishing | A - Agriculture, forestry and fishing | 76e25766-cf29-42a6-a937-ae1769466012 | ByProduct | antifouling paint emissions | 34666: Hazardous pesticides | kg | 'antifouling paint emissions' is a solid waste under the category of industrial wastes. It is primarily generated in vessels and other marine infrastructure manufacturing. 'antifouling paint emissions' contain the following fractions: 100% antifouling paint. By the database default (and per unit of reference product),'antifouling paint emissions' has 0% water on wet mass basis (100% dry matter) and Carbon present is of both fossil (21% on a dry matter basis), and non-fossil origin (21% on a dry matter basis). It has no heating value. This kind of by-product (recyclable or waste) is generated in a specific treatment process, and as such is not intended to be used as for modelling waste outputs from other activities. In the ecoinvent database, this by-product is used in the following processes: treatment of Cu-based antifouling paint emissions; treatment of Sn-based antifouling paint emissions. Based on the aforementioned treatments, this by-product receives, it is a non-hazardous waste. This by-product can be modelled on two levels: treatment activity and market activity. The former one refers to the specific technology treating the by-product while the latter level represents a mix of treatments. Users are encouraged to inspect the modelling assumptions of the treatment activities and when selecting the market to additionally inspect the treatment mix. Collection and transportation of this by-product is accounted in the respective market activity, users are advised to inspect and modify the average transportation distances for a case specific modelling.
6bbc69f7-7e4b-431e-a13d-a3cd1b218a2a | tuna, capture by purse seiner and landing whole, frozen | EC | 2012 - 2022 | ordinary transforming activity | Fishing & Aquaculture | 0311:Marine fishing | A - Agriculture, forestry and fishing | 1547e66c-1458-4db1-928f-5dbdf2cd1764 | ByProduct | small pelagic fish, fresh | 04261: Other wild pelagic fish, live, fresh or chilled | kg | The product 'small pelagic fish, fresh' is a wild-caught fish. Small pelagic fish, fresh, is a by-catch of tuna fishing and consists of other pelagic species, including fish and crustaceans. By-catches are all non-target fish species that are captured in the process of fishing another target species. They are not discarded but rather sold in the same market as the target species. By-catches usually constitute 4-6% (in terms of mass) of the main catch.
6bbc69f7-7e4b-431e-a13d-a3cd1b218a2a | tuna, capture by purse seiner and landing whole, frozen | EC | 2012 - 2022 | ordinary transforming activity | Fishing & Aquaculture | 0311:Marine fishing | A - Agriculture, forestry and fishing | 1b30b018-ac39-41f4-a9e0-92057eef8bb8 | ByProduct | waste mineral oil | 39990: Other wastes n.e.c. | kg | 'waste mineral oil' is a liquid waste under the category of industrial wastes. It is primarily generated in a wide range of industrial activities in many different sectors. 'waste mineral oil' contain the following fractions: 100% waste mineral oil. By the database default (and per unit of reference product),'waste mineral oil' has 10% water on wet mass basis (90% dry matter) and Carbon present is of only fossil origin (86.44% on a dry matter basis). It has a higher heating value of 41.8 MJ/kg . This kind of by-product (recyclable or waste) is generated from ordinary transforming activities, and as such can be considered for modelling waste outputs of comparable composition. In the ecoinvent database, treatment option/s for this by-product include: thermal (hazardous waste incineration). Based on the aforementioned treatments this by-product receives, it is a hazardous waste. In addition, this by-product is used in the following processes: clinker production. This by-product can be modelled on two levels: treatment activity and market activity. The former one refers to the specific technology treating the by-product while the latter level represents a mix of treatments. Users are encouraged to inspect the modelling assumptions of the treatment activities and when selecting the market to additionally inspect the treatment mix. Collection and transportation of this by-product is accounted in the respective market activity, users are advised to inspect and modify the average transportation distances for a case specific modelling.
69d76a8f-6116-534e-88de-d4b4c65fc550 | market for sawnwood, beam, softwood, dried (u=10%), planed | Europe without Switzerland | 2019 - 2022 | market activity | Wood | 1610:Sawmilling and planing of wood | C - Manufacturing | 50998c77-fa60-4504-b53d-65f3c47eb96c | ReferenceProduct | sawnwood, beam, softwood, dried (u=10%), planed | 31101: Wood, sawn or chipped lengthwise, sliced or peeled, of a thickness exceeding 6 mm, of coniferous wood | m3 | The product 'sawnwood, beam, softwood, raw, dried (u=10%)' represents sawn, planed, softwood which has been kiln dried to a water content (water in wet mass [kg] / dry mass [kg]) of 10 %. Beams are wooden construction elements with a large cross section (60mmX80mm or more common being 1000x1000 to 140x140 for square cross section and 60x200 for non square cross sections). Production takes place at a sawmill. Sawnwood is used as a construction material, for the production of wooden furniture, glued laminated timber, and wooden boards. Beams are mainly used as construction elements in building envelopes.
71430b38-3c70-5d6a-98c8-c3f687abe7ec | market for wastewater, unpolluted | CH | 2010 - 2022 | market activity | Waste Treatment & Recycling | 3700:Sewerage | E - Water supply; sewerage, waste management and remediation activities | 3055997a-d565-4c92-9a91-431801587a3b | ReferenceProduct | wastewater, unpolluted | 39990: Other wastes n.e.c. | m3 | 'wastewater, unpolluted' is a by-product (wastewater) produced from residential sources. It is generated from a wide range of residential, industrial and commercial activities. By the database default (and per unit of reference product),'wastewater, unpolluted' has the following physicochemical characteristics: C: 0 kg/m3 , N: 0 kg/m3 , P: 0 kg/m3. This by-product can have a regional-specific composition; users are prompted to refer to the properties of this wastewater (in activities treating them) for a detailed elemental composition. This kind of by-product (wastewater) is generated from ordinary transforming activities, and as such can be considered for modelling wastewater outputs of comparable composition. In the ecoinvent database, treatment option/s for this wastewater include: wastewater treatment plant. This by-product can be modelled on two levels: treatment activity and market activity. The former one refers to the specific technology treating the by-product while the latter level represents a mix of treatments. Users are encouraged to inspect the modelling assumptions of the treatment activities and when selecting the market to additionally inspect the treatment mix. Collection and transportation of wastewater is accounted in the respective market activity with the use of sewer infrastructure; Transportation of wastewater through a sewer grid results in losses until the wastewater enters the wastewater treatment plant. Direct emissions due to those losses are considered in the market activity. Losses are regional specific and thus users are encouraged to inspect the regional modelling assumptions.
85f38819-4b1f-4ea0-9335-8da1e810bda5 | market for mandarin | ZA | 2015 - 2022 | market activity | Agriculture & Animal Husbandry | 0123:Growing of citrus fruits | A - Agriculture, forestry and fishing | 9c6b672a-661e-40c3-a9a0-902b33cc6871 | ReferenceProduct | mandarin | 01324: Tangerines, mandarins, clementines | kg | The product 'mandarin' is a fruit. It is a perennial crop. The ecoinvent database also contains this product in fresh grade and processing grade.
85f38819-4b1f-4ea0-9335-8da1e810bda5 | market for mandarin | ZA | 2015 - 2022 | market activity | Agriculture & Animal Husbandry | 0123:Growing of citrus fruits | A - Agriculture, forestry and fishing | 50306184-2a7e-4825-8e5d-fe8e674d1274 | ByProduct | biowaste | 391: Wastes from food and tobacco industry | kg | 'biowaste' is a solid waste under the category of residential wastes. It can be sourced in many and various ways and therefore it can belong in all waste categories (commercial and institutional, industrial and construction and demolition). It is primarily generated in production, processing and transport of agricultural products. 'biowaste' contain the following fractions: 100% organic waste (green leaves, straw of cereal, manure liquid porc, manure liquid beef, manure solid, compost young, compost manure, etc). By the database default (and per unit of reference product),'biowaste' has 60% water on wet mass basis (40% dry matter) and Carbon present is of only non-fossil origin (16.24% on a dry matter basis). It has a higher heating value of 6.087 MJ/kg . This kind of by-product (recyclable or waste) is generated from ordinary transforming activities, and as such can be considered for modelling waste outputs of comparable composition. In the ecoinvent database, treatment option/s for this by-product include: biological (anaerobic digestion, industrial composting), thermal (municipal incineration), uncontrolled forms of disposal (open dump). Based on the aforementioned treatments, this by-product receives, it is a non-hazardous waste. In addition, this by-product is used in the following processes: clinker production. This by-product can be modelled on two levels: treatment activity and market activity. The former one refers to the specific technology treating the by-product while the latter level represents a mix of treatments. Users are encouraged to inspect the modelling assumptions of the treatment activities and when selecting the market to additionally inspect the treatment mix. Collection and transportation of this by-product is accounted in the respective market activity, users are advised to inspect and modify the average transportation distances for a case specific modelling.
92c7a18e-0873-5735-bece-7bfda25832af | urea ammonium nitrate production | RNA | 2011 - 2022 | ordinary transforming activity | Chemicals; Agriculture & Animal Husbandry | 2012:Manufacture of fertilizers and nitrogen compounds | C - Manufacturing | 8ce2c556-d2fa-54e4-8fc5-994fffe18c5b | ReferenceProduct | urea ammonium nitrate mix | 34619: Other nitrogenous fertilizers and mixtures, n.e.c. | kg | 'urea ammonium nitrate mix' is an organic substance with a CAS no. : . It is called 'a mixture of urea and ammonium nitrate with a nitrogen content of 30% N' under IUPAC naming and its molecular formula is: . It is liquid under normal conditions of temperature and pressure. Modelling this substance in a solution requires the user to add the solvent of their choice in their models. There is no publicly available information about the consumption of this substance on a consumer level. There is no publicly available information about the consumption of this substance on industrial sites. Based on EU regulations (REGULATION (EU) 2019/1009), if this substance would be used as fertiliser, it could be labelled as N-P-K of: (30-0-0). | 015978-77-5
d84d6e4e-9b6e-4bc9-9b93-3e4c64e4f698 | electricity production, natural gas, conventional power plant | CL | 1990 - 2022 | ordinary transforming activity | Electricity | 3510:Electric power generation, transmission and distribution | D - Electricity, gas, steam and air conditioning supply | 66c93e71-f32b-4591-901c-55395db5c132 | ReferenceProduct | electricity, high voltage | 17100: Electrical energy | kWh | This product represents electrical energy measured in kWh. If electricity is taken from a market for electricity, the transmission infrastructure, country-specific losses and transformation losses (for markets for medium and low voltage) are included. Covers voltages above 24 kV.
d84d6e4e-9b6e-4bc9-9b93-3e4c64e4f698 | electricity production, natural gas, conventional power plant | CL | 1990 - 2022 | ordinary transforming activity | Electricity | 3510:Electric power generation, transmission and distribution | D - Electricity, gas, steam and air conditioning supply | cbe9c9dc-9b5e-40c0-a513-2db2d42e1b1f | ByProduct | residue from cooling tower | 39: Wastes or scraps | kg | 'residue from cooling tower' is a solid waste under the category of industrial wastes. It is primarily generated in chemicals production and heat and electricity production. 'residue from cooling tower' contain the following fractions: 100% cooling tower residue. By the database default (and per unit of reference product),'residue from cooling tower' has 30% water on wet mass basis (70% dry matter) and Carbon present is of only fossil origin (5.44% on a dry matter basis). It has no heating value. This kind of by-product (recyclable or waste) is generated from ordinary transforming activities, and as such can be considered for modelling waste outputs of comparable composition. In the ecoinvent database, treatment option/s for this by-product include: deposition (sanitary landfill). Based on the aforementioned treatments, this by-product receives, it is a non-hazardous waste. This by-product can be modelled on two levels: treatment activity and market activity. The former one refers to the specific technology treating the by-product while the latter level represents a mix of treatments. Users are encouraged to inspect the modelling assumptions of the treatment activities and when selecting the market to additionally inspect the treatment mix. Collection and transportation of this by-product is accounted in the respective market activity, users are advised to inspect and modify the average transportation distances for a case specific modelling.
118e33d3-4fbe-4360-9c15-cc16f6101aba | transport, passenger car, electric | GLO | 2000 - 2022 | ordinary transforming activity | Transport | 4921:Urban and suburban passenger land transport | H - Transportation and storage | 6fcb39b4-3030-47b1-872e-a84c23dca79b | ReferenceProduct | transport, passenger car, electric | 64119: Other land transportation services of passengers, n.e.c. | km | This is delivering the service of average transportation of one passenger across one kilometre (km). This service only considers the transportation of passengers. The vehicle has a dry weight of 918.22 kg which includes 262 kg the mass of the for the battery. Lifetime of the vehicle is considered 50000 km and lifetime of the battery 100000 km.
118e33d3-4fbe-4360-9c15-cc16f6101aba | transport, passenger car, electric | GLO | 2000 - 2022 | ordinary transforming activity | Transport | 4921:Urban and suburban passenger land transport | H - Transportation and storage | 5b975ec7-3bbe-46a1-88a0-d475a87a6eab | ByProduct | brake wear emissions, passenger car | 49129: Other parts and accessories n.e.c. of motor vehicles (including brakes, gear boxes, axles, road wheels, suspen[…] | kg | 'brake wear emissions, passenger car' represents the non-exhaust emissions (tyre, brake, road wear and petrol evaporation emissions) produced by 1kg brake wear from average passenger car. It is handled with a treatment process because it models the removal of substances (tyre material) from the technosphere.
118e33d3-4fbe-4360-9c15-cc16f6101aba | transport, passenger car, electric | GLO | 2000 - 2022 | ordinary transforming activity | Transport | 4921:Urban and suburban passenger land transport | H - Transportation and storage | 016a27f2-6bba-45a7-a682-0ee4a9d5ac29 | ByProduct | road wear emissions, passenger car | 53211: Highways (except elevated highways), streets and roads | kg | 'road wear emissions, passenger car' represents the non-exhaust emissions (tyre, brake, road wear and petrol evaporation emissions) produced by 1kg road wear from average passenger car. It is handled with a treatment process because it models the removal of substances (tyre material) from the technosphere.
118e33d3-4fbe-4360-9c15-cc16f6101aba | transport, passenger car, electric | GLO | 2000 - 2022 | ordinary transforming activity | Transport | 4921:Urban and suburban passenger land transport | H - Transportation and storage | d31f63ad-5605-4fd9-ac76-ab975b489dfa | ByProduct | tyre wear emissions, passenger car | 39260: Used pneumatic tyres of rubber | kg | 'tyre wear emissions, passenger car' represents the non-exhaust emissions (tyre, brake, road wear and petrol evaporation emissions) produced by 1kg tyre wear from average passenger car. It is handled with a treatment process because it models the removal of substances (tyre material) from the technosphere.
118e33d3-4fbe-4360-9c15-cc16f6101aba | transport, passenger car, electric | GLO | 2000 - 2022 | ordinary transforming activity | Transport | 4921:Urban and suburban passenger land transport | H - Transportation and storage | e3c4c750-7765-43b6-802b-8dbe05270f05 | ByProduct | used Li-ion battery | 39990: Other wastes n.e.c. | kg | 'used Li-ion battery' is a solid waste under the category of residential, commercial and institutional wastes. It can be sourced in many and various ways and therefore it can belong in the following waste categories: industrial. It is primarily generated in end-of-life of Li-ion battery, electric bicycle, motor scooter and laptop computer. 'used Li-ion battery' contain the following fractions: cobalt, iron, lithium carbonate, graphical paper, gypsum and plastic waste. By the database default (and per unit of reference product),'used Li-ion battery' has 0% water on wet mass basis (100% dry matter) and Carbon present is of only fossil origin (32.8% on a dry matter basis). It has no heating value. This kind of by-product (recyclable or waste) is generated from ordinary transforming activities, and as such can be considered for modelling waste outputs of comparable composition. In the ecoinvent database, this by-product is used in the following processes: treatment of used Li-ion battery, hydrometallurgical treatment; treatment of used Li-ion battery, pyrometallurgical treatment. Based on the aforementioned treatments, this by-product receives, it is a non-hazardous waste. This by-product can be modelled on two levels: treatment activity and market activity. The former one refers to the specific technology treating the by-product while the latter level represents a mix of treatments. Users are encouraged to inspect the modelling assumptions of the treatment activities and when selecting the market to additionally inspect the treatment mix. Collection and transportation of this by-product is accounted in the respective market activity, users are advised to inspect and modify the average transportation distances for a case specific modelling.
a53f9858-1c64-4257-9f60-4eab6c6043ae | treatment of waste cement-fibre slab, municipal incineration | CH | 1994 - 2022 | ordinary transforming activity | Waste Treatment & Recycling | 3821:Treatment and disposal of non-hazardous waste | E - Water supply; sewerage, waste management and remediation activities | c2e3161e-4f3c-4f32-a3bb-4459d50b430a | ReferenceProduct | waste cement-fibre slab, dismantled | 39: Wastes or scraps | kg | 'waste cement-fibre slab, dismantled' is a solid waste under the category of construction and demolition wastes. It is primarily generated in dismantling process of waste cement-fibre slab. 'waste cement-fibre slab, dismantled' contain the following fractions: 36% natural wood and 64% cement hydrated. By the database default (and per unit of reference product),'waste cement-fibre slab, dismantled' has 0% water on wet mass basis (100% dry matter) and Carbon present is of only non-fossil origin (14.4% on a dry matter basis). It has a higher heating value of 5.531 MJ/kg and a lower heating value of 5.036 MJ/kg . This kind of by-product (recyclable or waste) is generated in a specific treatment process, and as such is not intended to be used as for modelling waste outputs from other activities. In the ecoinvent database, treatment option/s for this by-product include: thermal (municipal incineration). Based on the aforementioned treatments, this by-product receives, it is a non-hazardous waste. This by-product can be modelled on two levels: treatment activity and market activity. The former one refers to the specific technology treating the by-product while the latter level represents a mix of treatments. Users are encouraged to inspect the modelling assumptions of the treatment activities and when selecting the market to additionally inspect the treatment mix. Collection and transportation of this by-product is accounted in the respective market activity, users are advised to inspect and modify the average transportation distances for a case specific modelling.
a53f9858-1c64-4257-9f60-4eab6c6043ae | treatment of waste cement-fibre slab, municipal incineration | CH | 1994 - 2022 | ordinary transforming activity | Waste Treatment & Recycling | 3821:Treatment and disposal of non-hazardous waste | E - Water supply; sewerage, waste management and remediation activities | 7f6bb533-2d3c-43a6-ac60-6eef299d7c52 | ByProduct | waste cement, hydrated | 39: Wastes or scraps | kg | 'waste cement, hydrated' is a solid waste under the category of construction and demolition wastes. It is primarily generated in construction and demolition of building infrastructure. 'waste cement, hydrated' contain the following fractions: 100% cement hydrated. By the database default (and per unit of reference product),'waste cement, hydrated' has 0% water on wet mass basis (100% dry matter) and it has no Carbon content. It has no heating value. This kind of by-product (recyclable or waste) is generated from ordinary transforming activities, and as such can be considered for modelling waste outputs of comparable composition. In the ecoinvent database, treatment option/s for this by-product include: deposition (residual material landfill). Based on the aforementioned treatments, this by-product receives, it is a hazardous waste. This by-product can be modelled on two levels: treatment activity and market activity. The former one refers to the specific technology treating the by-product while the latter level represents a mix of treatments. Users are encouraged to inspect the modelling assumptions of the treatment activities and when selecting the market to additionally inspect the treatment mix. Collection and transportation of this by-product is accounted in the respective market activity, users are advised to inspect and modify the average transportation distances for a case specific modelling.
17ebcf96-8e08-42d7-be0d-a7fd220135ad | palm kernel meal to generic market for protein feed | GLO | 2012 - 2022 | ordinary transforming activity | Agriculture & Animal Husbandry | 1080:Manufacture of prepared animal feeds | C - Manufacturing | 8b2dfb58-660d-44eb-b83f-5d9e28e467db | ReferenceProduct | protein feed, 100% crude | 23319: Preparations used in animal feeding n.e.c. | kg | The product 'protein feed, 100% crude' represents the protein content of a product that is used as animal feed. Example of products are: soybean meal; skimmed milk, from cow milk; meat and bone meal; cottonseed meal; rape meal; buttermilk, from cow milk. Protein feed is used for animal feeding. Products with more than 20 % of protein are classified as protein feeds.
17ebcf96-8e08-42d7-be0d-a7fd220135ad | palm kernel meal to generic market for protein feed | GLO | 2012 - 2022 | ordinary transforming activity | Agriculture & Animal Husbandry | 1080:Manufacture of prepared animal feeds | C - Manufacturing | 7cb72345-4338-4f2d-830f-65bba3530fdb | ByProduct | energy feed, gross | 23319: Preparations used in animal feeding n.e.c. | MJ | The product 'energy feed, gross' represents the energy content of a product that is used as animal feed. It contains a mix of products: barley grain; fish oil; maize chop; wheat bran; maize grain, feed; flax husks; maize grain; cottonseed, organic; cottonseed; molasses, from sugar beet and other organic sources. Energy feed is used for animal feeding. Products with less than 20% of protein content are classified as energy feeds.
24a546ca-074d-4b70-bdf7-434a9964b881 | clear-cutting, grassland to arable land, annual crop | IN | 2010 - 2022 | ordinary transforming activity | Land Use | 0161:Support activities for crop production | A - Agriculture, forestry and fishing | 4c2bb0f0-422d-4fb3-bcfe-a36ef1b55874 | ReferenceProduct | land tenure, arable land, measured as carbon net primary productivity, annual crop | 7: Financial and related services; real estate services; and rental and leasing services | kg | This is delivering the service of converting one type of land into another. Specifically here converting land to be used for annual crop production. The service models the changes in carbon stocks due to the transformation of land. It is measured as kg of C net primary productvity (NPP) and represents the amount of land transformed to produce this NPP. There are five types of land (primary forest, secondary forest, grassland, annual crop and perennial crop) that are converted into land that is meant to be used for annual crop production. In a market, the mix of land tenure is country specific and thus users are prompted to inspect the regional composition for the specific land types converted into land for annual crop production.
e4bfe6a8-9ab2-4ac5-a15f-35f85804e010 | market for diazine-compound | GLO | 2011 - 2022 | market activity | Chemicals; Agriculture & Animal Husbandry | 2021:Manufacture of pesticides and other agrochemical products | C - Manufacturing | 99a11618-31ec-49b6-afe6-4bb57c1c5d9b | ReferenceProduct | diazine-compound | 3466: Insecticides, fungicides, herbicides and disinfectants | kg | 'diazine-compound' represents an organic substance. The compounds fragment is a diazine ring (benzene ring where two carbons are replaced with nitrogen atoms) and the molecular formula of the fragment is: e.g. -(CHCHCHCHNN)-. There are three diazine isomers, pyridazine (1,2 diazine, see example before), pyrimidine (1,3 diazine) and pyrazine (1,4 diazine), all with the formula C4H4N2. It is mostly solid (else liquid) under normal conditions of temperature and pressure. The dataset was modelled from the arithmetic mean of all inputs and outputs of the production of several representing substances. The reference product is modelled to represent a pure substance. Modelling this substance in a solution requires the user to add the solvent of their choice in their models. On a consumer level, is used in the following products: herbicides. There is no publicly available information about the consumption of this substance on industrial sites. | 000068-35-9
36ea71d9-d38e-4a8e-9e0b-5711d24fdaee | tanker production, for liquid goods other than petroleum and liquefied natural gas | GLO | 2007 - 2022 | ordinary transforming activity | Infrastructure & Machinery; Transport | 3011:Building of ships and floating structures | C - Manufacturing | b57004ed-e9d5-4d59-ac10-257cd925e4d4 | ReferenceProduct | tanker, for liquid goods other than petroleum and liquefied natural gas | 49312: Tankers (ships) | unit | This product is an infrastructure that is used in the service of transportation. The tanker is used to transport liquid goods other than petroleum and liquefied natural gas, with a load capacity (DWT) of 72,000 tons and a lifetime of 25 years. The process includes material consumption (steel, copper, plastic, paint etc.), their end-of-life, energy consumption, machinery and emissions of the solvent of painting as NMVOC.
36ea71d9-d38e-4a8e-9e0b-5711d24fdaee | tanker production, for liquid goods other than petroleum and liquefied natural gas | GLO | 2007 - 2022 | ordinary transforming activity | Infrastructure & Machinery; Transport | 3011:Building of ships and floating structures | C - Manufacturing | d5030bb7-d19b-4fe8-a7c3-acf28641bdb6 | ByProduct | bronze scrap, post-consumer | 3936: Waste and scrap of other metals | kg | 'bronze scrap, post-consumer' is a solid waste under the category of industrial wastes. It is primarily generated in means of transport and infrastructure manufacturing. 'bronze scrap, post-consumer' contain the following fractions: 100% bronze fraction with potential impurities. By the database default (and per unit of reference product),'bronze scrap, post-consumer' has 0% water on wet mass basis (100% dry matter) and it has no Carbon content. It has no heating value. This kind of by-product (recyclable or waste) is generated from ordinary transforming activities, and as such can be considered for modelling waste outputs of comparable composition. In the ecoinvent database, this by-product is used in the following processes: bronze scrap, post-consumer to generic market for bronze. This by-product can be modelled on two levels: treatment activity and market activity. The former one refers to the specific technology treating the by-product while the latter level represents a mix of treatments. Users are encouraged to inspect the modelling assumptions of the treatment activities and when selecting the market to additionally inspect the treatment mix. Collection and transportation of this by-product is accounted in the respective market activity, users are advised to inspect and modify the average transportation distances for a case specific modelling.
36ea71d9-d38e-4a8e-9e0b-5711d24fdaee | tanker production, for liquid goods other than petroleum and liquefied natural gas | GLO | 2007 - 2022 | ordinary transforming activity | Infrastructure & Machinery; Transport | 3011:Building of ships and floating structures | C - Manufacturing | 240c1a3c-1aba-4528-afc3-3f27f56583be | ByProduct | inert waste, for final disposal | 39: Wastes or scraps | kg | 'inert waste, for final disposal' is a solid waste under the category of construction and demolition wastes. It can be sourced in many and various ways and therefore it can belong in the following waste categories: industrial. It is primarily generated in a wide range of production, construction activities in different sectors. 'inert waste, for final disposal' contain the following fractions: 100% inert waste (inorganic building materials like concrete and bricks, excavation materials, similar materials). By the database default (and per unit of reference product),'inert waste, for final disposal' has 0.5% water on wet mass basis (99.5% dry matter) and it has no Carbon content. It has no heating value. This kind of by-product (recyclable or waste) is generated from ordinary transforming activities, and as such can be considered for modelling waste outputs of comparable composition. In the ecoinvent database, treatment option/s for this by-product include: deposition (inert material landfill). Based on the aforementioned treatments, this by-product receives, it is a non-hazardous waste. This by-product can be modelled on two levels: treatment activity and market activity. The former one refers to the specific technology treating the by-product while the latter level represents a mix of treatments. Users are encouraged to inspect the modelling assumptions of the treatment activities and when selecting the market to additionally inspect the treatment mix. Collection and transportation of this by-product is accounted in the respective market activity, users are advised to inspect and modify the average transportation distances for a case specific modelling.
36ea71d9-d38e-4a8e-9e0b-5711d24fdaee | tanker production, for liquid goods other than petroleum and liquefied natural gas | GLO | 2007 - 2022 | ordinary transforming activity | Infrastructure & Machinery; Transport | 3011:Building of ships and floating structures | C - Manufacturing | d7432632-40dc-4af8-8125-cb70dd9742c5 | ByProduct | iron scrap, unsorted | 39310: Slag, dross, scalings and other waste from the manufacture of iron or steel | kg | 'iron scrap, unsorted' is a solid waste under the category of industrial wastes. It can be sourced in many and various ways and therefore it can belong in the following waste categories: construction and demolition. It is primarily generated in construction activities and metal production. 'iron scrap, unsorted' contain the following fractions: 100% unsorted iron scrap. By the database default (and per unit of reference product),'iron scrap, unsorted' has 0% water on wet mass basis (100% dry matter) and it has no Carbon content. It has no heating value. This kind of by-product (recyclable or waste) is generated from ordinary transforming activities, and as such can be considered for modelling waste outputs of comparable composition. In the ecoinvent database, this by-product is used in the following processes: iron(III) chloride production, without water, in 12% iron solution state; iron(III) chloride production, without water, in 14% iron solution state; sorting and pressing of iron scrap; steel production, electric, low-alloyed. This by-product can be modelled on two levels: treatment activity and market activity. The former one refers to the specific technology treating the by-product while the latter level represents a mix of treatments. Users are encouraged to inspect the modelling assumptions of the treatment activities and when selecting the market to additionally inspect the treatment mix. Collection and transportation of this by-product is accounted in the respective market activity, users are advised to inspect and modify the average transportation distances for a case specific modelling.
36ea71d9-d38e-4a8e-9e0b-5711d24fdaee | tanker production, for liquid goods other than petroleum and liquefied natural gas | GLO | 2007 - 2022 | ordinary transforming activity | Infrastructure & Machinery; Transport | 3011:Building of ships and floating structures | C - Manufacturing | 618bf4eb-bee5-4d38-8e4f-78cfebf779be | ByProduct | scrap aluminium | 39363: Waste and scrap of aluminium | kg | 'scrap aluminium' is a solid waste under the category of industrial wastes. It can be sourced in many and various ways and therefore it can belong in the following waste categories: construction and demolition. It is primarily generated in a wide range of production activities in many different sectors. 'scrap aluminium' contain the following fractions: 100% aluminium. By the database default (and per unit of reference product),'scrap aluminium' has 0% water on wet mass basis (100% dry matter) and it has no Carbon content. It has no heating value. This kind of by-product (recyclable or waste) is generated from ordinary transforming activities, and as such can be considered for modelling waste outputs of comparable composition. In the ecoinvent database, treatment option/s for this by-product include: thermal (municipal incineration). Based on the aforementioned treatments, this by-product receives, it is a non-hazardous waste. This by-product can be modelled on two levels: treatment activity and market activity. The former one refers to the specific technology treating the by-product while the latter level represents a mix of treatments. Users are encouraged to inspect the modelling assumptions of the treatment activities and when selecting the market to additionally inspect the treatment mix. Collection and transportation of this by-product is accounted in the respective market activity, users are advised to inspect and modify the average transportation distances for a case specific modelling. | 007429-90-5
36ea71d9-d38e-4a8e-9e0b-5711d24fdaee | tanker production, for liquid goods other than petroleum and liquefied natural gas | GLO | 2007 - 2022 | ordinary transforming activity | Infrastructure & Machinery; Transport | 3011:Building of ships and floating structures | C - Manufacturing | adb8247d-8bbd-45aa-b111-289d0e5e2307 | ByProduct | scrap copper | 39361: Waste and scrap of copper | kg | 'scrap copper' is a solid waste under the category of industrial wastes. It can be sourced in many and various ways and therefore it can belong in the following waste categories: construction and demolition. It is primarily generated in a wide range of production activities in many different sectors. 'scrap copper' contain the following fractions: 100% wiring copper. By the database default (and per unit of reference product),'scrap copper' has 0% water on wet mass basis (100% dry matter) and it has no Carbon content. It has no heating value. This kind of by-product (recyclable or waste) is generated from ordinary transforming activities, and as such can be considered for modelling waste outputs of comparable composition. In the ecoinvent database, treatment option/s for this by-product include: thermal (municipal incineration). Based on the aforementioned treatments, this by-product receives, it is a non-hazardous waste. This by-product can be modelled on two levels: treatment activity and market activity. The former one refers to the specific technology treating the by-product while the latter level represents a mix of treatments. Users are encouraged to inspect the modelling assumptions of the treatment activities and when selecting the market to additionally inspect the treatment mix. Collection and transportation of this by-product is accounted in the respective market activity, users are advised to inspect and modify the average transportation distances for a case specific modelling. | 007440-50-8
36ea71d9-d38e-4a8e-9e0b-5711d24fdaee | tanker production, for liquid goods other than petroleum and liquefied natural gas | GLO | 2007 - 2022 | ordinary transforming activity | Infrastructure & Machinery; Transport | 3011:Building of ships and floating structures | C - Manufacturing | d1a4a803-c563-4740-84cf-3c21a488bd74 | ByProduct | scrap steel | 39310: Slag, dross, scalings and other waste from the manufacture of iron or steel | kg | 'scrap steel' is a solid waste under the category of industrial wastes. It can be sourced in many and various ways and therefore it can belong in the following waste categories: construction and demolition. It is primarily generated in a wide range of production activities in many different sectors. 'scrap steel' contain the following fractions: 100& steel scrap. By the database default (and per unit of reference product),'scrap steel' has 0% water on wet mass basis (100% dry matter) and it has no Carbon content. It has no heating value. This kind of by-product (recyclable or waste) is generated from ordinary transforming activities, and as such can be considered for modelling waste outputs of comparable composition. In the ecoinvent database, treatment option/s for this by-product include: deposition (inert material landfill), thermal (municipal incineration). Based on the aforementioned treatments, this by-product receives, it is a non-hazardous waste. In addition, this by-product is used in the following processes: clinker production. This by-product can be modelled on two levels: treatment activity and market activity. The former one refers to the specific technology treating the by-product while the latter level represents a mix of treatments. Users are encouraged to inspect the modelling assumptions of the treatment activities and when selecting the market to additionally inspect the treatment mix. Collection and transportation of this by-product is accounted in the respective market activity, users are advised to inspect and modify the average transportation distances for a case specific modelling. | 007439-89-6
36ea71d9-d38e-4a8e-9e0b-5711d24fdaee | tanker production, for liquid goods other than petroleum and liquefied natural gas | GLO | 2007 - 2022 | ordinary transforming activity | Infrastructure & Machinery; Transport | 3011:Building of ships and floating structures | C - Manufacturing | 344760e2-b9c0-43b0-b9b0-11c2342c8d2b | ByProduct | waste electric and electronic equipment | 39990: Other wastes n.e.c. | kg | 'waste electric and electronic equipment' is a solid waste under the category of construction and demolition wastes. It can be sourced in many and various ways and therefore it can belong in the following waste categories: industrial. It is primarily generated in construction and demolition of building infrastructure, as well as in the production of agricultural machinery and means of transport e.g. ferry. 'waste electric and electronic equipment' contain the following fractions: single fraction of electric and electronic equipment. By the database default (and per unit of reference product),'waste electric and electronic equipment' has 0% water on wet mass basis (100% dry matter) and Carbon present is of both fossil (8.78% on a dry matter basis), and non-fossil origin (0.05% on a dry matter basis). It has no heating value. This kind of by-product (recyclable or waste) is generated from ordinary transforming activities, and as such can be considered for modelling waste outputs of comparable composition. In the ecoinvent database, treatment option/s for this by-product include: mechanical (shredding). Based on the aforementioned treatments, this by-product receives, it is a hazardous waste. This by-product can be modelled on two levels: treatment activity and market activity. The former one refers to the specific technology treating the by-product while the latter level represents a mix of treatments. Users are encouraged to inspect the modelling assumptions of the treatment activities and when selecting the market to additionally inspect the treatment mix. Collection and transportation of this by-product is accounted in the respective market activity, users are advised to inspect and modify the average transportation distances for a case specific modelling.
36ea71d9-d38e-4a8e-9e0b-5711d24fdaee | tanker production, for liquid goods other than petroleum and liquefied natural gas | GLO | 2007 - 2022 | ordinary transforming activity | Infrastructure & Machinery; Transport | 3011:Building of ships and floating structures | C - Manufacturing | 777bc26c-02e7-441e-a487-e4d4a87dae49 | ByProduct | waste emulsion paint | 39: Wastes or scraps | kg | 'waste emulsion paint' is a solid waste under the category of industrial wastes. It is primarily generated in a wide range of production and maintenance activities in many different sectors. 'waste emulsion paint' contain the following fractions: 100% emulsion paint. By the database default (and per unit of reference product),'waste emulsion paint' has 0% water on wet mass basis (100% dry matter) and Carbon present is of only fossil origin (27% on a dry matter basis). It has a higher heating value of 11.4 MJ/kg and a lower heating value of 10.51 MJ/kg . This kind of by-product (recyclable or waste) is generated from ordinary transforming activities, and as such can be considered for modelling waste outputs of comparable composition. In the ecoinvent database, treatment option/s for this by-product include: deposition (inert material landfill, sanitary landfill), thermal (hazardous waste incineration, municipal incineration). Based on the aforementioned treatments this by-product receives, it can be both a hazardous and a non-hazardous waste. This by-product can be modelled on two levels: treatment activity and market activity. The former one refers to the specific technology treating the by-product while the latter level represents a mix of treatments. Users are encouraged to inspect the modelling assumptions of the treatment activities and when selecting the market to additionally inspect the treatment mix. Collection and transportation of this by-product is accounted in the respective market activity, users are advised to inspect and modify the average transportation distances for a case specific modelling.
36ea71d9-d38e-4a8e-9e0b-5711d24fdaee | tanker production, for liquid goods other than petroleum and liquefied natural gas | GLO | 2007 - 2022 | ordinary transforming activity | Infrastructure & Machinery; Transport | 3011:Building of ships and floating structures | C - Manufacturing | bfd577e2-82b4-4166-af2b-3bda540931f6 | ByProduct | waste mineral wool | 39990: Other wastes n.e.c. | kg | 'waste mineral wool' is a solid waste under the category of construction and demolition wastes. It can be sourced in many and various ways and therefore it can belong in the following waste categories: industrial. It is primarily generated in construction of building infrastructure and in different industrial applications like production of ferries, coal stoves, absorption chillers, ect. 'waste mineral wool' contain the following fractions: 100% inert waste (mineral wool). By the database default (and per unit of reference product),'waste mineral wool' has 0% water on wet mass basis (100% dry matter) and it has no Carbon content. It has no heating value. This kind of by-product (recyclable or waste) is generated from ordinary transforming activities, and as such can be considered for modelling waste outputs of comparable composition. In the ecoinvent database, this by-product is used in the following processes: treatment of waste mineral wool, collection for final disposal; treatment of waste mineral wool, recycling; treatment of waste mineral wool, sorting plant. Based on the aforementioned treatments, this by-product receives, it is a non-hazardous waste. This by-product can be modelled on two levels: treatment activity and market activity. The former one refers to the specific technology treating the by-product while the latter level represents a mix of treatments. Users are encouraged to inspect the modelling assumptions of the treatment activities and when selecting the market to additionally inspect the treatment mix. Collection and transportation of this by-product is accounted in the respective market activity, users are advised to inspect and modify the average transportation distances for a case specific modelling.
36ea71d9-d38e-4a8e-9e0b-5711d24fdaee | tanker production, for liquid goods other than petroleum and liquefied natural gas | GLO | 2007 - 2022 | ordinary transforming activity | Infrastructure & Machinery; Transport | 3011:Building of ships and floating structures | C - Manufacturing | 88afd721-07ec-4910-a004-fa3fecb6bf70 | ByProduct | waste plastic, mixture | 39270: Waste, parings and scrap of plastics | kg | 'waste plastic, mixture' is a solid waste under the category of construction and demolition wastes. It can be sourced in many and various ways and therefore it can belong in all waste categories (commercial and institutional, industrial and construction and demolition). It is primarily generated in a wide range of production activities in many different sectors, like building infrastructure, production of plastics, chemicals, aircrafts, ferries, heavy machinery, etc. 'waste plastic, mixture' contain the following fractions: 100% waste mixed plastics. By the database default (and per unit of reference product),'waste plastic, mixture' has 15.3% water on wet mass basis (84.7% dry matter) and Carbon present is of only fossil origin (74.73% on a dry matter basis). It has a higher heating value of 34.05 MJ/kg . This kind of by-product (recyclable or waste) is generated from ordinary transforming activities, and as such can be considered for modelling waste outputs of comparable composition. In the ecoinvent database, treatment option/s for this by-product include: deposition (sanitary landfill, unsanitary landfill), thermal (municipal incineration), uncontrolled forms of disposal (open dump, open burning). Based on the aforementioned treatments, this by-product receives, it is a non-hazardous waste. In addition, this by-product is used in the following processes: clinker production. This by-product can be modelled on two levels: treatment activity and market activity. The former one refers to the specific technology treating the by-product while the latter level represents a mix of treatments. Users are encouraged to inspect the modelling assumptions of the treatment activities and when selecting the market to additionally inspect the treatment mix. Collection and transportation of this by-product is accounted in the respective market activity, users are advised to inspect and modify the average transportation distances for a case specific modelling.
36ea71d9-d38e-4a8e-9e0b-5711d24fdaee | tanker production, for liquid goods other than petroleum and liquefied natural gas | GLO | 2007 - 2022 | ordinary transforming activity | Infrastructure & Machinery; Transport | 3011:Building of ships and floating structures | C - Manufacturing | 5d15df3e-fa54-45d5-85c6-5e3f5b89b20e | ByProduct | zinc scrap, post-consumer | 39365: Waste and scrap of zinc | kg | This product refers to an output of zinc-rich solid from incineration plants thats that employ the FLUWA treatment. The product is derived from the treatment of fly ash.
7ef89de9-122c-40d9-9820-1abb368e801e | plastic processing factory construction | RER | 1999 - 2022 | ordinary transforming activity | Infrastructure & Machinery; Chemicals | 4290:Construction of other civil engineering projects | F - Construction | 6a73e410-becb-4f8b-84a5-c2e5cce463de | ReferenceProduct | plastic processing factory | 53269: Other constructions for manufacturing | unit | This is an immobile infrastructure, representing the construction of a plastic processing factory. The infrastructure is based on an approximation of a company producing plastic tubes and plastic components. The yearly production is 27,000 tons and its life time is assumed to be 50 years. The process includes building construction, machine production, their decommission and land use.
3662acdd-5854-59c6-9a33-96ec8911741d | market for irrigation | CO | 2015 - 2022 | market activity | Agriculture & Animal Husbandry | 0161:Support activities for crop production | A - Agriculture, forestry and fishing | 3f5f5aef-3833-43d4-8b81-44123105afd7 | ReferenceProduct | irrigation | 86119: Other support services to crop production | m3 | This item is delivering the service of "irrigation". The service can be supplied with a mix of three different technologies: a) irrigation, drip with 90% efficiency, b) irrigation, sprinkler with 75% efficiency and c) irrigation, surface with 45% efficiency. The efficiency of the system depends on a) the field application efficiency, meaning the amount of water that is made available to the plant compared to the total amount being introduced in the irrigation system and b) the conveyance efficiency representing the efficiency of water transport in canals and depends on the canal length, the soil type, etc. The process includes the water input (from surface and ground water sources), water pumping, energy use and infrastructure. Only the surface irrigation excludes infrastructure as in this case water flows by gravity. Water emissions of irrigation are not included; thus, they should be considered in the crop production dataset. Sources of water have regional variations, so users are prompted to check the individual regional activities.
d88a8309-d06c-4b1a-bdb2-c189a315eb83 | market for thermoforming of plastic sheets | GLO | 2012 - 2022 | market activity | Chemicals | 2220:Manufacture of plastics products | C - Manufacturing | c449e3b5-385c-454b-acba-e3e6f58c68e4 | ReferenceProduct | thermoforming of plastic sheets | 89200: Moulding, pressing, stamping, extruding and similar plastic manufacturing services | kg | This is delivering the service of 'thermoforming of plastic sheets'. Thermoforming is the a purely stretching technique of manufacture of three-dimensional mouldings from flat plastic preforms such as films or sheets, under the influence of heat and pressure or vacuum. The range of products that can be manufactured by this process includes packaging containers, bulky moldings such as swimming pools, automobile components such as dashboards and passenger compartment panels. The preferred materials for processing include amorphous thermoplastics [PVC, polystyrene (PS), acrylonitrile - butadiene - styrene (ABS), styrene - acrylonitrile (SAN), cellulose acetate butyrate (CAB), PMMA, and PC], as well as semicrystalline materials (PP, PE,PETP) and special laminates. This service activity represents thermoforming of plastic sheets of 200 microns to 2 mm thickness in plastic packaging for the food industry. The activity refers to an input of 1 kg of plastic sheets but the amount of plastic processed is not included. Thus, this service should be used along with 1 kg of suitable material. The preferred materials for processing include amorphous thermoplastics [PVC, polystyrene (PS), acrylonitrile - butadiene - styrene (ABS), styrene - acrylonitrile (SAN), cellulose acetate butyrate (CAB), PMMA, and PC], as well as semicrystalline materials (PP, PE,PETP) and special laminates that economically combine the favorable properties of several polymers in one film.
ced7cb6e-1f08-4f04-a51a-90427f771286 | market for aircraft, passenger, very short haul | GLO | 2016 - 2022 | market activity | Transport; Infrastructure & Machinery | 3030:Manufacture of air and spacecraft and related machinery | C - Manufacturing | 00bc02b3-9343-4cd8-9ce6-c371a3c31eba | ReferenceProduct | aircraft, passenger, very short haul | 49623: Aeroplanes and other powered aircraft of an unladen weight exceeding 2000 kg | unit | This product is an infrastructure that is used in the service of transportation. The aircraft is defined as passenger aircraft, representing the infrastructure used to transport only passengers in a passenger flight, while it is capable of travelling trips up to 800 km. It has a lifetime capacity of 671,000,000 metric ton*km and a lifetime distance of 49,000,000 km. The aircraft has an operating empty weight (OEW) of 38.3 tons and each passenger is accounted for 105 kg.
28ac6835-e339-40e0-9540-a4dd297855be | electricity production, wind, <1MW turbine, onshore | BG | 2000 - 2022 | ordinary transforming activity | Electricity | 3510:Electric power generation, transmission and distribution | D - Electricity, gas, steam and air conditioning supply | 66c93e71-f32b-4591-901c-55395db5c132 | ReferenceProduct | electricity, high voltage | 17100: Electrical energy | kWh | This product represents electrical energy measured in kWh. If electricity is taken from a market for electricity, the transmission infrastructure, country-specific losses and transformation losses (for markets for medium and low voltage) are included. Covers voltages above 24 kV.
28ac6835-e339-40e0-9540-a4dd297855be | electricity production, wind, <1MW turbine, onshore | BG | 2000 - 2022 | ordinary transforming activity | Electricity | 3510:Electric power generation, transmission and distribution | D - Electricity, gas, steam and air conditioning supply | 1b30b018-ac39-41f4-a9e0-92057eef8bb8 | ByProduct | waste mineral oil | 39990: Other wastes n.e.c. | kg | 'waste mineral oil' is a liquid waste under the category of industrial wastes. It is primarily generated in a wide range of industrial activities in many different sectors. 'waste mineral oil' contain the following fractions: 100% waste mineral oil. By the database default (and per unit of reference product),'waste mineral oil' has 10% water on wet mass basis (90% dry matter) and Carbon present is of only fossil origin (86.44% on a dry matter basis). It has a higher heating value of 41.8 MJ/kg . This kind of by-product (recyclable or waste) is generated from ordinary transforming activities, and as such can be considered for modelling waste outputs of comparable composition. In the ecoinvent database, treatment option/s for this by-product include: thermal (hazardous waste incineration). Based on the aforementioned treatments this by-product receives, it is a hazardous waste. In addition, this by-product is used in the following processes: clinker production. This by-product can be modelled on two levels: treatment activity and market activity. The former one refers to the specific technology treating the by-product while the latter level represents a mix of treatments. Users are encouraged to inspect the modelling assumptions of the treatment activities and when selecting the market to additionally inspect the treatment mix. Collection and transportation of this by-product is accounted in the respective market activity, users are advised to inspect and modify the average transportation distances for a case specific modelling.
c94217c8-8360-4781-bd7b-435c2e9cbffe | market for steel removed by turning, primarily dressing, computer numerical controlled | GLO | 2011 - 2022 | market activity | Metals | 2592:Treatment and coating of metals; machining | C - Manufacturing | b4d3bf0b-4192-4c37-b639-c85ace435c13 | ReferenceProduct | steel removed by turning, primarily dressing, computer numerical controlled | 39310: Slag, dross, scalings and other waste from the manufacture of iron or steel | kg | This is delivering the service of 'steel removed by turning, primarily dressing, computer numerical controlled'. Turning is a chipping process where the piece of material is rotating while the cutting tool is not. It can be applied to both inside and outside of the piece to be machined and it is normally used to produce cylindrical shapes. It is performed in metals, wood and plastic materials. When the process is performed with dressing operation, then only minor amounts of materials are removed to produce the exact dimensions and smooth surface. This dataset represents the turning of 1 kg of steel. The service includes materials input, production infrastructure, machinery and electricity consumption. Degreasing is not included and has to be added if necessary.
f812079c-719c-4a0d-a46d-c7fd6fe3e51c | rape seed production | Canada without Quebec | 2009 - 2022 | ordinary transforming activity | Agriculture & Animal Husbandry | 0111:Growing of cereals (except rice), leguminous crops and oil seeds | A - Agriculture, forestry and fishing | cb09bcae-b469-4f41-84a6-cdd1e958e027 | ReferenceProduct | rape seed | 01443: Rape or colza seed | kg | The product 'rape seed' is a seed. It is an annual crop. The ecoinvent database also contains this product from organic and Swiss integrated production.
75592c58-3931-4222-85d6-5d5409df65bd | electricity production, hydro, reservoir, non-alpine region | AR | 2012 - 2022 | ordinary transforming activity | Electricity | 3510:Electric power generation, transmission and distribution | D - Electricity, gas, steam and air conditioning supply | 66c93e71-f32b-4591-901c-55395db5c132 | ReferenceProduct | electricity, high voltage | 17100: Electrical energy | kWh | This product represents electrical energy measured in kWh. If electricity is taken from a market for electricity, the transmission infrastructure, country-specific losses and transformation losses (for markets for medium and low voltage) are included. Covers voltages above 24 kV.
75592c58-3931-4222-85d6-5d5409df65bd | electricity production, hydro, reservoir, non-alpine region | AR | 2012 - 2022 | ordinary transforming activity | Electricity | 3510:Electric power generation, transmission and distribution | D - Electricity, gas, steam and air conditioning supply | 1b30b018-ac39-41f4-a9e0-92057eef8bb8 | ByProduct | waste mineral oil | 39990: Other wastes n.e.c. | kg | 'waste mineral oil' is a liquid waste under the category of industrial wastes. It is primarily generated in a wide range of industrial activities in many different sectors. 'waste mineral oil' contain the following fractions: 100% waste mineral oil. By the database default (and per unit of reference product),'waste mineral oil' has 10% water on wet mass basis (90% dry matter) and Carbon present is of only fossil origin (86.44% on a dry matter basis). It has a higher heating value of 41.8 MJ/kg . This kind of by-product (recyclable or waste) is generated from ordinary transforming activities, and as such can be considered for modelling waste outputs of comparable composition. In the ecoinvent database, treatment option/s for this by-product include: thermal (hazardous waste incineration). Based on the aforementioned treatments this by-product receives, it is a hazardous waste. In addition, this by-product is used in the following processes: clinker production. This by-product can be modelled on two levels: treatment activity and market activity. The former one refers to the specific technology treating the by-product while the latter level represents a mix of treatments. Users are encouraged to inspect the modelling assumptions of the treatment activities and when selecting the market to additionally inspect the treatment mix. Collection and transportation of this by-product is accounted in the respective market activity, users are advised to inspect and modify the average transportation distances for a case specific modelling.
40bd7afb-6b74-4508-980f-f350c75eded8 | market for scrap copper | Europe without Switzerland | 2011 - 2022 | market activity | Waste Treatment & Recycling | 3821:Treatment and disposal of non-hazardous waste | E - Water supply; sewerage, waste management and remediation activities | adb8247d-8bbd-45aa-b111-289d0e5e2307 | ReferenceProduct | scrap copper | 39361: Waste and scrap of copper | kg | 'scrap copper' is a solid waste under the category of industrial wastes. It can be sourced in many and various ways and therefore it can belong in the following waste categories: construction and demolition. It is primarily generated in a wide range of production activities in many different sectors. 'scrap copper' contain the following fractions: 100% wiring copper. By the database default (and per unit of reference product),'scrap copper' has 0% water on wet mass basis (100% dry matter) and it has no Carbon content. It has no heating value. This kind of by-product (recyclable or waste) is generated from ordinary transforming activities, and as such can be considered for modelling waste outputs of comparable composition. In the ecoinvent database, treatment option/s for this by-product include: thermal (municipal incineration). Based on the aforementioned treatments, this by-product receives, it is a non-hazardous waste. This by-product can be modelled on two levels: treatment activity and market activity. The former one refers to the specific technology treating the by-product while the latter level represents a mix of treatments. Users are encouraged to inspect the modelling assumptions of the treatment activities and when selecting the market to additionally inspect the treatment mix. Collection and transportation of this by-product is accounted in the respective market activity, users are advised to inspect and modify the average transportation distances for a case specific modelling. | 007440-50-8
957f5bb5-a865-5e7d-81fb-dd563e271605 | market for sewage sludge, 97% water, WWT, WW from medium density board production | RER | 2010 - 2022 | market activity | Waste Treatment & Recycling | 3821:Treatment and disposal of non-hazardous waste | E - Water supply; sewerage, waste management and remediation activities | 2c9d6cff-baed-4335-96a5-3a3293cfc79f | ReferenceProduct | sewage sludge, 97% water, WWT, WW from medium density board production | 39920: Sewage sludge | kg | 'sewage sludge, 97% water, WWT, WW from medium density board production' is a liquid waste under the category of industrial wastes. This sewage sludge is produced exclusively in the wastewater treatment of 'WW from medium density board production'. The composition of the sewage sludge, is specific to and dependent on the original composition of 'WW from medium density board production'. 'sewage sludge, 97% water, WWT, WW from medium density board production' contain the following fractions: 100% sewage sludge with 97% water content. By the database default (and per unit of reference product),'sewage sludge, 97% water, WWT, WW from medium density board production' has 97% water on wet mass basis (3% dry matter) and Carbon present is of both fossil (0.64% on a dry matter basis), and non-fossil origin (52.06% on a dry matter basis). It has a higher heating value of 1.78 MJ/kg . This kind of by-product (recyclable or waste) is generated in a specific treatment process, and as such is not intended to be used as for modelling waste outputs from other activities. In the ecoinvent database, treatment option/s for this by-product include: deposition (landfarming). Based on the aforementioned treatments, this by-product receives, it is a non-hazardous waste. This by-product can be modelled on two levels: treatment activity and market activity. The former one refers to the specific technology treating the by-product while the latter level represents a mix of treatments. Users are encouraged to inspect the modelling assumptions of the treatment activities and when selecting the market to additionally inspect the treatment mix. Collection and transportation of this by-product is accounted in the respective market activity, users are advised to inspect and modify the average transportation distances for a case specific modelling. 'sewage sludge, 97% water, WWT, WW from medium density board production' is a liquid waste under the category of industrial wastes. This sewage sludge is produced exclusively in the wastewater treatment of 'WW from medium density board production'. The composition of the sewage sludge, is specific to and dependent on the original composition of 'WW from medium density board production'. 'sewage sludge, 97% water, WWT, WW from medium density board production' contain the following fractions: 100% sewage sludge with 97% water content. By the database default (and per unit of reference product),'sewage sludge, 97% water, WWT, WW from medium density board production' has 97% water on wet mass basis (3% dry matter) and Carbon present is of both fossil (0.64% on a dry matter basis), and non-fossil origin (52.06% on a dry matter basis). It has a higher heating value of 1.78 MJ/kg . This kind of by-product (recyclable or waste) is generated in a specific treatment process, and as such is not intended to be used as for modelling waste outputs from other activities. In the ecoinvent database, treatment option/s for this by-product include: deposition (landfarming). Based on the aforementioned treatments, this by-product receives, it is a non-hazardous waste. This by-product can be modelled on two levels: treatment activity and market activity. The former one refers to the specific technology treating the by-product while the latter level represents a mix of treatments. Users are encouraged to inspect the modelling assumptions of the treatment activities and when selecting the market to additionally inspect the treatment mix. Collection and transportation of this by-product is accounted in the respective market activity, users are advised to inspect and modify the average transportation distances for a case specific modelling.
be9553c4-c4b8-42d6-bef9-b40c6c85b16f | market for planning, cogen unit mini CHP plant | GLO | 2011 - 2022 | market activity | Infrastructure & Machinery; Heat; Electricity | 7110:Architectural and engineering activities and related technical consultancy | M - Professional, scientific and technical activities | 0d92ed61-850c-424f-82f8-2f99f8fac07e | ReferenceProduct | planning, cogen unit mini CHP plant | 83: Professional, technical and business services (except research, development, legal and accounting services) | unit | This is delivering the planning of a cogeneration unit used in a mini combined heat and power (CHP) plant. An engineer is assigned with the planning of the entire CHP plant and receives a fee in the order of 15% of the investment costs. These amount to about 20'000 CHF for a mini CHP plant. The engineering work in the office and the project-related car trips result in a primary energy purchase. This energy is estimated via the planning costs (3'000 CHF) with an energy intensity of 2.4 MJ/CHF and divided into 40% heating oil, 10% fuel and 50% electricity. Since installation and commissioning require only a few working hours, this share is neglected here. The process includes the most important materials used for production, transport of these materials, energy and water consumption needed for the production.
336ce0da-f339-4269-8def-74eff4ba4387 | chromium steel turning, primarily roughing, computer numerical controlled | GLO | 2006 - 2022 | ordinary transforming activity | Metals | 2592:Treatment and coating of metals; machining | C - Manufacturing | 0986e781-f70c-4d70-973f-23b806bb5c30 | ReferenceProduct | chromium steel removed by turning, primarily roughing, computer numerical controlled | 39310: Slag, dross, scalings and other waste from the manufacture of iron or steel | kg | This is delivering the service of 'chromium steel removed by turning, primarily roughing, computer numerical controlled'. Turning is a chipping process where the piece of material is rotating while the cutting tool is not. It can be applied to both inside and outside of the piece to be machined and it is normally used to produce cylindrical shapes. It is performed in metals, wood and plastic materials. When the process is performed with roughing operation, then large amounts of materials are removed at once. The process is computer numerical controlled, meaning that it operates autonomously once programmed. This dataset represents the turning of 1 kg of chromium steel. The service includes materials input, production infrastructure, machinery and electricity consumption. Degreasing is not included and has to be added if necessary.
336ce0da-f339-4269-8def-74eff4ba4387 | chromium steel turning, primarily roughing, computer numerical controlled | GLO | 2006 - 2022 | ordinary transforming activity | Metals | 2592:Treatment and coating of metals; machining | C - Manufacturing | 1b30b018-ac39-41f4-a9e0-92057eef8bb8 | ByProduct | waste mineral oil | 39990: Other wastes n.e.c. | kg | 'waste mineral oil' is a liquid waste under the category of industrial wastes. It is primarily generated in a wide range of industrial activities in many different sectors. 'waste mineral oil' contain the following fractions: 100% waste mineral oil. By the database default (and per unit of reference product),'waste mineral oil' has 10% water on wet mass basis (90% dry matter) and Carbon present is of only fossil origin (86.44% on a dry matter basis). It has a higher heating value of 41.8 MJ/kg . This kind of by-product (recyclable or waste) is generated from ordinary transforming activities, and as such can be considered for modelling waste outputs of comparable composition. In the ecoinvent database, treatment option/s for this by-product include: thermal (hazardous waste incineration). Based on the aforementioned treatments this by-product receives, it is a hazardous waste. In addition, this by-product is used in the following processes: clinker production. This by-product can be modelled on two levels: treatment activity and market activity. The former one refers to the specific technology treating the by-product while the latter level represents a mix of treatments. Users are encouraged to inspect the modelling assumptions of the treatment activities and when selecting the market to additionally inspect the treatment mix. Collection and transportation of this by-product is accounted in the respective market activity, users are advised to inspect and modify the average transportation distances for a case specific modelling.
fc824451-a87d-5304-ba46-954ff9a4db16 | water production, decarbonised | CN | 2010 - 2022 | ordinary transforming activity | Water Supply | 3600:Water collection, treatment and supply | E - Water supply; sewerage, waste management and remediation activities | 6ab2abde-801d-45a3-8ea3-455d0f01c3f4 | ReferenceProduct | water, decarbonised | 18000: Natural water | kg | 'water, decarbonised' is an inorganic substance with a CAS no. : 007732-18-5. It is called 'dihydrogen oxide under IUPAC naming. It is characterised by being free of organic suspended matter, as well as calcium bicarbonate.' under IUPAC naming and its molecular formula is: H2O. It is liquid under normal conditions of temperature and pressure. It is modelled as a pure substance. Modelling this substance in a solution requires the user to add the solvent of their choice in their models. There is no publicly available information about the consumption of this substance on a consumer level. On industrial sites, the substance is used for the manufacture of products in the following sectors: water cooling towers and flue gas scrubbers. | 007732-18-5
fc824451-a87d-5304-ba46-954ff9a4db16 | water production, decarbonised | CN | 2010 - 2022 | ordinary transforming activity | Water Supply | 3600:Water collection, treatment and supply | E - Water supply; sewerage, waste management and remediation activities | cddade55-1d1f-491c-b2e2-59f6bed28f56 | ByProduct | decarbonising waste | 39990: Other wastes n.e.c. | kg | 'decarbonising waste' is a solid waste under the category of industrial wastes. It is primarily generated in water decarbonisation processes and various industrial activities. 'decarbonising waste' contain the following fractions: 100% decarbonising waste (carbonate rich waste obtained from the decarbonisation of water). By the database default (and per unit of reference product),'decarbonising waste' has 30% water on wet mass basis (70% dry matter) and it has no Carbon content. It has no heating value. This kind of by-product (recyclable or waste) is generated from ordinary transforming activities, and as such can be considered for modelling waste outputs of comparable composition. In the ecoinvent database, treatment option/s for this by-product include: deposition (residual material landfill). Based on the aforementioned treatments, this by-product receives, it is a hazardous waste. This by-product can be modelled on two levels: treatment activity and market activity. The former one refers to the specific technology treating the by-product while the latter level represents a mix of treatments. Users are encouraged to inspect the modelling assumptions of the treatment activities and when selecting the market to additionally inspect the treatment mix. Collection and transportation of this by-product is accounted in the respective market activity, users are advised to inspect and modify the average transportation distances for a case specific modelling.
fc824451-a87d-5304-ba46-954ff9a4db16 | water production, decarbonised | CN | 2010 - 2022 | ordinary transforming activity | Water Supply | 3600:Water collection, treatment and supply | E - Water supply; sewerage, waste management and remediation activities | 3055997a-d565-4c92-9a91-431801587a3b | ByProduct | wastewater, unpolluted | 39990: Other wastes n.e.c. | m3 | 'wastewater, unpolluted' is a by-product (wastewater) produced from residential sources. It is generated from a wide range of residential, industrial and commercial activities. By the database default (and per unit of reference product),'wastewater, unpolluted' has the following physicochemical characteristics: C: 0 kg/m3 , N: 0 kg/m3 , P: 0 kg/m3. This by-product can have a regional-specific composition; users are prompted to refer to the properties of this wastewater (in activities treating them) for a detailed elemental composition. This kind of by-product (wastewater) is generated from ordinary transforming activities, and as such can be considered for modelling wastewater outputs of comparable composition. In the ecoinvent database, treatment option/s for this wastewater include: wastewater treatment plant. This by-product can be modelled on two levels: treatment activity and market activity. The former one refers to the specific technology treating the by-product while the latter level represents a mix of treatments. Users are encouraged to inspect the modelling assumptions of the treatment activities and when selecting the market to additionally inspect the treatment mix. Collection and transportation of wastewater is accounted in the respective market activity with the use of sewer infrastructure; Transportation of wastewater through a sewer grid results in losses until the wastewater enters the wastewater treatment plant. Direct emissions due to those losses are considered in the market activity. Losses are regional specific and thus users are encouraged to inspect the regional modelling assumptions.
5d69c270-81d1-4a4a-a60b-4d5df8dc10cc | market for oat seed, for sowing | GLO | 1999 - 2022 | market activity | Agriculture & Animal Husbandry | 0164:Seed processing for propagation | A - Agriculture, forestry and fishing | 41df1492-7d1a-46ae-b71b-b2d21793e27f | ReferenceProduct | oat seed, for sowing | 86112: Seed processing services | kg | The product 'oat seed, for sowing' is a seed. It is an annual crop. This seed product is used for plant propagation. The seed produced at the farm is transported to the processing centre, treated (pre-cleaning, cleaning, eventually drying, chemical dressing (for integrated production) and bag filling), stored and afterwards transported to the regional storage centre.
e7ffa387-48c8-4bc0-af9d-a993fa3bf215 | electricity production, photovoltaic, 3kWp slanted-roof installation, multi-Si, panel, mounted | IN-TR | 2005 - 2022 | ordinary transforming activity | Electricity | 3510:Electric power generation, transmission and distribution | D - Electricity, gas, steam and air conditioning supply | d69294d7-8d64-4915-a896-9996a014c410 | ReferenceProduct | electricity, low voltage | 17100: Electrical energy | kWh | This product represents electrical energy measured in kWh. If electricity is taken from a market for electricity, the transmission infrastructure, country-specific losses and transformation losses (for markets for medium and low voltage) are included. Covers voltages below 1 kV.
e7ffa387-48c8-4bc0-af9d-a993fa3bf215 | electricity production, photovoltaic, 3kWp slanted-roof installation, multi-Si, panel, mounted | IN-TR | 2005 - 2022 | ordinary transforming activity | Electricity | 3510:Electric power generation, transmission and distribution | D - Electricity, gas, steam and air conditioning supply | e8a51ec1-60cb-4ead-a948-ad1142c61918 | ByProduct | wastewater, average | 39990: Other wastes n.e.c. | m3 | 'wastewater, average' is a by-product (wastewater) produced from residential sources. It is generated from a wide range of residential, industrial and commercial activities. By the database default (and per unit of reference product),'wastewater, average' has the following physicochemical characteristics: C: 0.000000043979 kg/m3 , N: 0.031015 kg/m3 , P: 0.0044833 kg/m3. This by-product can have a regional-specific composition; users are prompted to refer to the properties of this wastewater (in activities treating them) for a detailed elemental composition. This kind of by-product (wastewater) is generated from ordinary transforming activities, and as such can be considered for modelling wastewater outputs of comparable composition. In the ecoinvent database, treatment option/s for this wastewater include: wastewater treatment plant. This by-product can be modelled on two levels: treatment activity and market activity. The former one refers to the specific technology treating the by-product while the latter level represents a mix of treatments. Users are encouraged to inspect the modelling assumptions of the treatment activities and when selecting the market to additionally inspect the treatment mix. Collection and transportation of wastewater is accounted in the respective market activity with the use of sewer infrastructure; Transportation of wastewater through a sewer grid results in losses until the wastewater enters the wastewater treatment plant. Direct emissions due to those losses are considered in the market activity. Losses are regional specific and thus users are encouraged to inspect the regional modelling assumptions.
b7ad2956-0bf0-5fa6-98af-b87c92d61986 | market for bottom ash, MSWI-WWT, WW from ammonium paratungstate production | GLO | 2010 - 2022 | market activity | Waste Treatment & Recycling | 3821:Treatment and disposal of non-hazardous waste | E - Water supply; sewerage, waste management and remediation activities | 7077b558-2d0c-4fb6-8201-730c87dfdfca | ReferenceProduct | bottom ash, MSWI-WWT, WW from ammonium paratungstate production | 3932: Ash and residue (except from the manufacture of iron or steel), containing metals or metallic compounds, except[…] | kg | 'bottom ash, MSWI-WWT, WW from ammonium paratungstate production' is a solid waste under the category of industrial wastes. This bottom ash is produced exclusively in the incineration of 'sewage sludge, 70% water, WWT, WW from ammonium paratungstate production' that in turn is produced exclusively from the wastewater treatment of 'WW from ammonium paratungstate production'. The composition of the bottom ash, is specific and dependent on the original composition of 'WW from ammonium paratungstate production' 'bottom ash, MSWI-WWT, WW from ammonium paratungstate production' contain the following fractions: 100% bottom ash. By the database default (and per unit of reference product),'bottom ash, MSWI-WWT, WW from ammonium paratungstate production' has 12.2575% water on wet mass basis (89.0809% dry matter) and Carbon present is of only fossil origin (0.03% on a dry matter basis). It has no heating value. This kind of by-product (recyclable or waste) is generated in a specific treatment process, and as such is not intended to be used as for modelling waste outputs from other activities. In the ecoinvent database, treatment option/s for this by-product include: deposition (slag landfill). Based on the aforementioned treatments, this by-product receives, it is a non-hazardous waste. This by-product can be modelled on two levels: treatment activity and market activity. The former one refers to the specific technology treating the by-product while the latter level represents a mix of treatments. Users are encouraged to inspect the modelling assumptions of the treatment activities and when selecting the market to additionally inspect the treatment mix. Collection and transportation of this by-product is accounted in the respective market activity, users are advised to inspect and modify the average transportation distances for a case specific modelling. 'bottom ash, MSWI-WWT, WW from ammonium paratungstate production' is a solid waste under the category of industrial wastes. This bottom ash is produced exclusively in the incineration of 'sewage sludge, 70% water, WWT, WW from ammonium paratungstate production' that in turn is produced exclusively from the wastewater treatment of 'WW from ammonium paratungstate production'. The composition of the bottom ash, is specific and dependent on the original composition of 'WW from ammonium paratungstate production' 'bottom ash, MSWI-WWT, WW from ammonium paratungstate production' contain the following fractions: 100% bottom ash. By the database default (and per unit of reference product),'bottom ash, MSWI-WWT, WW from ammonium paratungstate production' has 12.2575% water on wet mass basis (89.0809% dry matter) and Carbon present is of only fossil origin (0.03% on a dry matter basis). It has no heating value. This kind of by-product (recyclable or waste) is generated in a specific treatment process, and as such is not intended to be used as for modelling waste outputs from other activities. In the ecoinvent database, treatment option/s for this by-product include: deposition (slag landfill). Based on the aforementioned treatments, this by-product receives, it is a non-hazardous waste. This by-product can be modelled on two levels: treatment activity and market activity. The former one refers to the specific technology treating the by-product while the latter level represents a mix of treatments. Users are encouraged to inspect the modelling assumptions of the treatment activities and when selecting the market to additionally inspect the treatment mix. Collection and transportation of this by-product is accounted in the respective market activity, users are advised to inspect and modify the average transportation distances for a case specific modelling.
6660277b-4a95-4c4a-882a-78d5ec5fc3fd | market for cow milk | GLO | 2009 - 2022 | market activity | Agriculture & Animal Husbandry | 0141:Raising of cattle and buffaloes | A - Agriculture, forestry and fishing | a3ee1ec6-ce17-430e-a475-f98f1b2890d2 | ReferenceProduct | cow milk | 02211: Raw milk of cattle | kg | The product 'cow milk' is from an animal farmed for dairy. Dairy cattle are typically raised for around 6 years.
4d685bbf-e363-472e-a9b9-34dcb7fb869d | lignite power plant construction | RER | 1980 - 2022 | ordinary transforming activity | Infrastructure & Machinery; Fuels | 4220:Construction of utility projects | F - Construction | 91fa7330-6eda-4832-a45f-9ab769c8c53a | ReferenceProduct | lignite power plant | 53262: Power plants | unit | This is an immobile infrastructure, representing the construction of a lignite power plant. The infrastructure represents the components of a coal power plant, based on two specific reference coal power plants with 100 MW and 500 MW. The dataset represents a mix with a share of 30 % and 70 %, respectively. The smaller power plants are equipped with electrostatic precipitators (ESP) and flue gas desulfurization plants (FGD), while an additional DeNOx plant was considered for the large power plants. This corresponds to lifetimes of 33 and 38 years, respectively. The area required is 2050 m2/MW. In addition, a construction period of 2 years is assumed. The process includes the materials necessary for the construction, construction efforts, land use as well as the decommission of all materials.
4d685bbf-e363-472e-a9b9-34dcb7fb869d | lignite power plant construction | RER | 1980 - 2022 | ordinary transforming activity | Infrastructure & Machinery; Fuels | 4220:Construction of utility projects | F - Construction | bfd577e2-82b4-4166-af2b-3bda540931f6 | ByProduct | waste mineral wool | 39990: Other wastes n.e.c. | kg | 'waste mineral wool' is a solid waste under the category of construction and demolition wastes. It can be sourced in many and various ways and therefore it can belong in the following waste categories: industrial. It is primarily generated in construction of building infrastructure and in different industrial applications like production of ferries, coal stoves, absorption chillers, ect. 'waste mineral wool' contain the following fractions: 100% inert waste (mineral wool). By the database default (and per unit of reference product),'waste mineral wool' has 0% water on wet mass basis (100% dry matter) and it has no Carbon content. It has no heating value. This kind of by-product (recyclable or waste) is generated from ordinary transforming activities, and as such can be considered for modelling waste outputs of comparable composition. In the ecoinvent database, this by-product is used in the following processes: treatment of waste mineral wool, collection for final disposal; treatment of waste mineral wool, recycling; treatment of waste mineral wool, sorting plant. Based on the aforementioned treatments, this by-product receives, it is a non-hazardous waste. This by-product can be modelled on two levels: treatment activity and market activity. The former one refers to the specific technology treating the by-product while the latter level represents a mix of treatments. Users are encouraged to inspect the modelling assumptions of the treatment activities and when selecting the market to additionally inspect the treatment mix. Collection and transportation of this by-product is accounted in the respective market activity, users are advised to inspect and modify the average transportation distances for a case specific modelling.
4d685bbf-e363-472e-a9b9-34dcb7fb869d | lignite power plant construction | RER | 1980 - 2022 | ordinary transforming activity | Infrastructure & Machinery; Fuels | 4220:Construction of utility projects | F - Construction | 5bf224ae-3af5-4eb2-9493-330c16472ca2 | ByProduct | waste polyethylene/polypropylene product | 39270: Waste, parings and scrap of plastics | kg | 'waste polyethylene/polypropylene product' is a solid waste under the category of construction and demolition wastes. It can be sourced in many and various ways and therefore it can belong in the following waste categories: industrial. It is primarily generated in construction of building infrastructure and different industrial activities like production of mattresses, turbines, pumps, etc. 'waste polyethylene/polypropylene product' contain the following fractions: 100% waste polyethylene/polypropylene. By the database default (and per unit of reference product),'waste polyethylene/polypropylene product' has 15.3% water on wet mass basis (84.7% dry matter) and Carbon present is of only fossil origin (74.8% on a dry matter basis). It has a lower heating value of 42.47 MJ/kg . This kind of by-product (recyclable or waste) is generated from ordinary transforming activities, and as such can be considered for modelling waste outputs of comparable composition. In the ecoinvent database, this by-product is used in the following processes: treatment of waste polyethylene/polypropylene product, collection for final disposal. Based on the aforementioned treatments, this by-product receives, it is a non-hazardous waste. This by-product can be modelled on two levels: treatment activity and market activity. The former one refers to the specific technology treating the by-product while the latter level represents a mix of treatments. Users are encouraged to inspect the modelling assumptions of the treatment activities and when selecting the market to additionally inspect the treatment mix. Collection and transportation of this by-product is accounted in the respective market activity, users are advised to inspect and modify the average transportation distances for a case specific modelling.
4d685bbf-e363-472e-a9b9-34dcb7fb869d | lignite power plant construction | RER | 1980 - 2022 | ordinary transforming activity | Infrastructure & Machinery; Fuels | 4220:Construction of utility projects | F - Construction | 5357a067-f798-46fb-97b0-fa18f723341b | ByProduct | waste reinforced concrete | 39: Wastes or scraps | kg | 'waste reinforced concrete' is a solid waste under the category of construction and demolition wastes. It is primarily generated in construction of building infrastructure. 'waste reinforced concrete' contain the following fractions: 97 % inert material and 3 % steel. By the database default (and per unit of reference product),'waste reinforced concrete' has 0.582000000000005% water on wet mass basis (99.418% dry matter) and it has no Carbon content. It has no heating value. This kind of by-product (recyclable or waste) is generated from ordinary transforming activities, and as such can be considered for modelling waste outputs of comparable composition. In the ecoinvent database, this by-product is used in the following processes: treatment of waste reinforced concrete, collection for final disposal; treatment of waste reinforced concrete, recycling; treatment of waste reinforced concrete, sorting plant. Based on the aforementioned treatments, this by-product receives, it is a non-hazardous waste. This by-product can be modelled on two levels: treatment activity and market activity. The former one refers to the specific technology treating the by-product while the latter level represents a mix of treatments. Users are encouraged to inspect the modelling assumptions of the treatment activities and when selecting the market to additionally inspect the treatment mix. Collection and transportation of this by-product is accounted in the respective market activity, users are advised to inspect and modify the average transportation distances for a case specific modelling.
023459eb-219f-4d85-bc6f-6031652b51ee | layered sodium silicate production, SKS-6, powder | GLO | 1997 - 2022 | ordinary transforming activity | Chemicals | 2023:Manufacture of soap and detergents, cleaning and polishing preparations, pe | C - Manufacturing | d51e2ebb-24d6-4e5e-b1cb-edc92d8126eb | ReferenceProduct | layered sodium silicate, SKS-6, powder | 353: Soap, cleaning preparations, perfumes and toilet preparations | kg | "layered sodium silicate, SKS-6, powder" is an inorganic chemical substance. It is colourless or white, soluble in water and it is in form of powder. It can be used in the following applications: as a raw material in detergents, as a starting material for the chemical industry, as an adhesive in various fields and in wastewater treatment.
dc6167fc-975e-4e21-9c6b-e2072b1ba400 | electricity production, natural gas, combined cycle power plant | PE | 2012 - 2022 | ordinary transforming activity | Electricity | 3510:Electric power generation, transmission and distribution | D - Electricity, gas, steam and air conditioning supply | 66c93e71-f32b-4591-901c-55395db5c132 | ReferenceProduct | electricity, high voltage | 17100: Electrical energy | kWh | This product represents electrical energy measured in kWh. If electricity is taken from a market for electricity, the transmission infrastructure, country-specific losses and transformation losses (for markets for medium and low voltage) are included. Covers voltages above 24 kV.
dc6167fc-975e-4e21-9c6b-e2072b1ba400 | electricity production, natural gas, combined cycle power plant | PE | 2012 - 2022 | ordinary transforming activity | Electricity | 3510:Electric power generation, transmission and distribution | D - Electricity, gas, steam and air conditioning supply | cbe9c9dc-9b5e-40c0-a513-2db2d42e1b1f | ByProduct | residue from cooling tower | 39: Wastes or scraps | kg | 'residue from cooling tower' is a solid waste under the category of industrial wastes. It is primarily generated in chemicals production and heat and electricity production. 'residue from cooling tower' contain the following fractions: 100% cooling tower residue. By the database default (and per unit of reference product),'residue from cooling tower' has 30% water on wet mass basis (70% dry matter) and Carbon present is of only fossil origin (5.44% on a dry matter basis). It has no heating value. This kind of by-product (recyclable or waste) is generated from ordinary transforming activities, and as such can be considered for modelling waste outputs of comparable composition. In the ecoinvent database, treatment option/s for this by-product include: deposition (sanitary landfill). Based on the aforementioned treatments, this by-product receives, it is a non-hazardous waste. This by-product can be modelled on two levels: treatment activity and market activity. The former one refers to the specific technology treating the by-product while the latter level represents a mix of treatments. Users are encouraged to inspect the modelling assumptions of the treatment activities and when selecting the market to additionally inspect the treatment mix. Collection and transportation of this by-product is accounted in the respective market activity, users are advised to inspect and modify the average transportation distances for a case specific modelling.
7812f428-0ca5-4e4e-a800-e9c829b11d53 | market for spent activated carbon, granular | GLO | 2005 - 2022 | market activity | Waste Treatment & Recycling | 2029:Manufacture of other chemical products n.e.c. | C - Manufacturing | a1397712-3d0c-4154-b563-7b2fddfa27f9 | ReferenceProduct | spent activated carbon, granular | 39: Wastes or scraps | kg | 'spent activated carbon, granular' is a solid waste under the category of industrial wastes. It is primarily generated in tap water treatment. 'spent activated carbon, granular' contain the following fractions: 100% granular activated carbon. By the database default (and per unit of reference product),'spent activated carbon, granular' has 3% water on wet mass basis (97% dry matter) and Carbon present is of only fossil origin (81% on a dry matter basis). It has a lower heating value of 5.65 MJ/kg . This kind of by-product (recyclable or waste) is generated from ordinary transforming activities, and as such can be considered for modelling waste outputs of comparable composition. In the ecoinvent database, this by-product is used in the following processes: treatment of spent activated carbon, granular from hard coal, reactivation. This by-product can be modelled on two levels: treatment activity and market activity. The former one refers to the specific technology treating the by-product while the latter level represents a mix of treatments. Users are encouraged to inspect the modelling assumptions of the treatment activities and when selecting the market to additionally inspect the treatment mix. Collection and transportation of this by-product is accounted in the respective market activity, users are advised to inspect and modify the average transportation distances for a case specific modelling. | 007440-44-0
76eb9e5a-0f1d-45ca-94b5-876b22f8fdf9 | lightweight concrete block production, expanded vermiculite | CH | 1995 - 2022 | ordinary transforming activity | Cement & Concrete | 2399:Manufacture of other non-metallic mineral products n.e.c. | C - Manufacturing | b7e6ae77-c484-4807-ac8f-7ae89f29c02a | ReferenceProduct | lightweight concrete block, expanded vermiculite | 379: Other non-metallic mineral products n.e.c. | kg | Lightweight concrete blocks are made from aggregates with porous structure, which is mixed with cement and water. In this case, the aggregate is expanded vermiculite. The raw material mixture (aggregates, cement and water) of lightweight concrete blocks are poured into a mould then squeezed and finaly hardened by air. The main use of lightweight and autoclaved aerated concrete blocks are precision blocks, precision building plates, roof and floor panels, reinforced wall partition blocks, assembly beam, head and pillar units.
76eb9e5a-0f1d-45ca-94b5-876b22f8fdf9 | lightweight concrete block production, expanded vermiculite | CH | 1995 - 2022 | ordinary transforming activity | Cement & Concrete | 2399:Manufacture of other non-metallic mineral products n.e.c. | C - Manufacturing | 27da8130-82ba-485c-a800-b89efdcb0491 | ByProduct | municipal solid waste | 39910: Municipal waste | kg | 'municipal solid waste' is a solid waste under the category of residential wastes. It can be sourced in many and various ways and therefore it can belong in all waste categories (commercial and institutional, industrial and construction and demolition). It is primarily generated in a wide range of activities from many different sectors. 'municipal solid waste' contain the following fractions: plastics, paper, glass, metals, organic waste, textiles and potentially others. . By the database default (and per unit of reference product),'municipal solid waste' has 22.9% water on wet mass basis (77.1% dry matter) and Carbon present is of both fossil (17.15% on a dry matter basis), and non-fossil origin (26.17% on a dry matter basis). It has a lower heating value of 11.74 MJ/kg . This kind of by-product (recyclable or waste) is generated from ordinary transforming activities, and as such can be considered for modelling waste outputs of comparable composition. In the ecoinvent database, treatment option/s for this by-product include: deposition (sanitary landfill, unsanitary landfill), thermal (municipal incineration), uncontrolled forms of disposal (open dump, open burning). Based on the aforementioned treatments, this by-product receives, it is a non-hazardous waste. In addition, this by-product is used in the following processes: clinker production; treatment of municipal solid waste, incineration. This by-product can be modelled on two levels: treatment activity and market activity. The former one refers to the specific technology treating the by-product while the latter level represents a mix of treatments. Users are encouraged to inspect the modelling assumptions of the treatment activities and when selecting the market to additionally inspect the treatment mix. Collection and transportation of this by-product is accounted in the respective market activity, users are advised to inspect and modify the average transportation distances for a case specific modelling.
76eb9e5a-0f1d-45ca-94b5-876b22f8fdf9 | lightweight concrete block production, expanded vermiculite | CH | 1995 - 2022 | ordinary transforming activity | Cement & Concrete | 2399:Manufacture of other non-metallic mineral products n.e.c. | C - Manufacturing | 0d4745c0-d967-4cfb-b23a-9736e6a4b00f | ByProduct | wastewater from concrete production | 39990: Other wastes n.e.c. | m3 | 'wastewater from concrete production' is a by-product (wastewater) produced from industrial sources. It is generated from concrete and cement production activities. By the database default (and per unit of reference product),'wastewater from concrete production' has the following physicochemical characteristics: C: 0 kg/m3 , N: 0.0032108 kg/m3 , P: 0.0000672 kg/m3. This by-product can have a regional-specific composition; users are prompted to refer to the properties of this wastewater (in activities treating them) for a detailed elemental composition. This kind of by-product (wastewater) is generated from ordinary transforming activities, and as such can be considered for modelling wastewater outputs of comparable composition. In the ecoinvent database, treatment option/s for this wastewater include: wastewater treatment plant. This by-product can be modelled on two levels: treatment activity and market activity. The former one refers to the specific technology treating the by-product while the latter level represents a mix of treatments. Users are encouraged to inspect the modelling assumptions of the treatment activities and when selecting the market to additionally inspect the treatment mix. Collection and transportation of wastewater is accounted in the respective market activity with the use of sewer infrastructure; Transportation of wastewater through a sewer grid results in losses until the wastewater enters the wastewater treatment plant. Direct emissions due to those losses are considered in the market activity. Losses are regional specific and thus users are encouraged to inspect the regional modelling assumptions.
57d3b756-a031-45a5-8987-374f899cef55 | transport, freight, lorry >32 metric ton, EURO4 | GLO | 2009 - 2022 | ordinary transforming activity | Transport | 4923:Freight transport by road | H - Transportation and storage | fea783cd-1b3e-47ed-a4a1-346094ebc39a | ReferenceProduct | transport, freight, lorry >32 metric ton, EURO4 | 6511: Road transport services of freight | metric ton*km | This is delivering the service of transportation of 1 metric ton across the distance of 1 km. This service only considers the transportation of goods. The vehicle operates with diesel, its emission standard is classified as EURO4 and it falls under the lorry size class of >32 metric tons. The average freight load factor of a >32 metric ton lorry is 15.96 tonnes, with a gross vehicle weight (GVW) of 29.96 tonnes. It has a lifetime capacity of 540,000 km as heavy commercial vehicle. Data for transport is calculated for an average load factor, including empty return trips.
57d3b756-a031-45a5-8987-374f899cef55 | transport, freight, lorry >32 metric ton, EURO4 | GLO | 2009 - 2022 | ordinary transforming activity | Transport | 4923:Freight transport by road | H - Transportation and storage | 3ef818f1-4d91-43b8-9027-924492a0fb50 | ByProduct | brake wear emissions, lorry | 49129: Other parts and accessories n.e.c. of motor vehicles (including brakes, gear boxes, axles, road wheels, suspen[…] | kg | 'brake wear emissions, lorry' represents the non-exhaust emissions (tyre, brake and road wear) produced by 1kg brake wear from road freight transport by lorry. It is handled with a treatment process because it models the removal of substances (tyre material) from the technosphere.
57d3b756-a031-45a5-8987-374f899cef55 | transport, freight, lorry >32 metric ton, EURO4 | GLO | 2009 - 2022 | ordinary transforming activity | Transport | 4923:Freight transport by road | H - Transportation and storage | e07508c3-a1a7-4a0b-9a57-8e15edac8c3c | ByProduct | road wear emissions, lorry | 53211: Highways (except elevated highways), streets and roads | kg | 'road wear emissions, lorry' represents the non-exhaust emissions (tyre, brake and road wear) produced by 1kg road wear from road freight transport by lorry. It is handled with a treatment process because it models the removal of substances (tyre material) from the technosphere.
57d3b756-a031-45a5-8987-374f899cef55 | transport, freight, lorry >32 metric ton, EURO4 | GLO | 2009 - 2022 | ordinary transforming activity | Transport | 4923:Freight transport by road | H - Transportation and storage | b055ff17-e9ea-4519-9e03-486795e1c7d0 | ByProduct | tyre wear emissions, lorry | 39260: Used pneumatic tyres of rubber | kg | 'tyre wear emissions, lorry' represents the non-exhaust emissions (tyre, brake and road wear) produced by 1kg tyre wear from road freight transport by lorry. It is handled with a treatment process because it models the removal of substances (tyre material) from the technosphere.
58586c6f-3264-4208-96b8-abfa119e67ef | treatment of sulfidic tailings, from nickel mine operation, tailings impoundment | GLO | 2015 - 2022 | ordinary transforming activity | Waste Treatment & Recycling; Resource Extraction; Metals | 3822:Treatment and disposal of hazardous waste | E - Water supply; sewerage, waste management and remediation activities | e6ba6c24-83b4-4261-aab6-abfa1114116c | ReferenceProduct | sulfidic tailings, from nickel mine operation | 39990: Other wastes n.e.c. | kg | 'sulfidic tailings, from nickel mine operation' is a solid waste under the category of industrial wastes. It is primarily generated in nickel mine operation. 'sulfidic tailings, from nickel mine operation' contain the following fractions: 100% nickel mining sulfidic tailings. By the database default (and per unit of reference product),'sulfidic tailings, from nickel mine operation' has 30% water on wet mass basis (70% dry matter) and Carbon present is of only fossil origin (0.88% on a dry matter basis). It has no heating value. This kind of by-product (recyclable or waste) is generated from ordinary transforming activities, and as such can be considered for modelling waste outputs of comparable composition. In the ecoinvent database, treatment option/s for this by-product include: deposition (impoundment, tailings impoundment). Based on the aforementioned treatments, this by-product receives, it is a hazardous waste. This by-product can be modelled on two levels: treatment activity and market activity. The former one refers to the specific technology treating the by-product while the latter level represents a mix of treatments. Users are encouraged to inspect the modelling assumptions of the treatment activities and when selecting the market to additionally inspect the treatment mix. Collection and transportation of this by-product is accounted in the respective market activity, users are advised to inspect and modify the average transportation distances for a case specific modelling.
5c40e1ce-aa3b-4de7-b405-6c0e8bf02084 | machine operation, diesel, >= 18.64 kW and < 74.57 kW, low load factor | GLO | 2014 - 2022 | ordinary transforming activity | Infrastructure & Machinery | 4312:Site preparation | F - Construction | ccc0dc40-fff9-4ff8-9573-bf5d210ab6fa | ReferenceProduct | machine operation, diesel, >= 18.64 kW and < 74.57 kW, low load factor | 543: Site preparation services | hour | The 'machine operation, diesel, >= 18.64 kW and < 74.57 kW, low load factor' is delivering the service of operation of a low load factor machine used in construction, industry, airport terminal or logging. It operates with diesel and it has an engine power ranges from 18.64 kW to 74.57 kW. The operation Includes infrastructure, lubricating oil, fuel consumption, air emissions and waste.
5c40e1ce-aa3b-4de7-b405-6c0e8bf02084 | machine operation, diesel, >= 18.64 kW and < 74.57 kW, low load factor | GLO | 2014 - 2022 | ordinary transforming activity | Infrastructure & Machinery | 4312:Site preparation | F - Construction | 1b30b018-ac39-41f4-a9e0-92057eef8bb8 | ByProduct | waste mineral oil | 39990: Other wastes n.e.c. | kg | 'waste mineral oil' is a liquid waste under the category of industrial wastes. It is primarily generated in a wide range of industrial activities in many different sectors. 'waste mineral oil' contain the following fractions: 100% waste mineral oil. By the database default (and per unit of reference product),'waste mineral oil' has 10% water on wet mass basis (90% dry matter) and Carbon present is of only fossil origin (86.44% on a dry matter basis). It has a higher heating value of 41.8 MJ/kg . This kind of by-product (recyclable or waste) is generated from ordinary transforming activities, and as such can be considered for modelling waste outputs of comparable composition. In the ecoinvent database, treatment option/s for this by-product include: thermal (hazardous waste incineration). Based on the aforementioned treatments this by-product receives, it is a hazardous waste. In addition, this by-product is used in the following processes: clinker production. This by-product can be modelled on two levels: treatment activity and market activity. The former one refers to the specific technology treating the by-product while the latter level represents a mix of treatments. Users are encouraged to inspect the modelling assumptions of the treatment activities and when selecting the market to additionally inspect the treatment mix. Collection and transportation of this by-product is accounted in the respective market activity, users are advised to inspect and modify the average transportation distances for a case specific modelling.
b50e4e9d-93c3-4e05-a383-10c4f10fb933 | titanium dioxide production, sulfate process | GLO | 2005 - 2022 | ordinary transforming activity | Chemicals | 2011:Manufacture of basic chemicals | C - Manufacturing | b419e26a-249f-4286-a6f8-188e7dfba951 | ReferenceProduct | titanium dioxide | 14290: Other non-ferrous metal ores and concentrates (other than uranium or thorium ores and concentrates) | kg | 'titanium dioxide' is a metal. It is a chemical substance that is in form of white powder. It can be used in the following applications and/or processes: variety of industrial and consumer products, including paints, coatings, adhesives, paper, plastics and rubber, printing inks, coated fabrics and textiles, as well as ceramics, floor coverings, roofing materials, cosmetics, toothpaste, soap, water treatment agents, pharmaceuticals, food colorants, automotive products, sunscreen and catalysts. | 013463-67-7
b50e4e9d-93c3-4e05-a383-10c4f10fb933 | titanium dioxide production, sulfate process | GLO | 2005 - 2022 | ordinary transforming activity | Chemicals | 2011:Manufacture of basic chemicals | C - Manufacturing | e5208079-1561-4537-a1f8-863db2702d0f | ByProduct | hazardous waste, for incineration | 39: Wastes or scraps | kg | 'hazardous waste, for incineration' is a solid waste under the category of industrial wastes. It can be sourced in many and various ways and therefore it can belong in all waste categories (commercial and institutional, industrial and construction and demolition). It is primarily generated in a wide range of activities in different sectors. 'hazardous waste, for incineration' contain the following fractions: 100% average hazardous waste average (e.g. soil contaminated with mineral oil, acids, solvents, emulsions with metals, oil mixtures from e.g., oil separator, non-metallic shredder residues, electrostatic precipitator ashes from waste incineration, wastes and distillation residues from organic synthesis, or road gutter sludge). By the database default (and per unit of reference product),'hazardous waste, for incineration' has 25% water on wet mass basis (75% dry matter) and Carbon present is of only fossil origin (55.47% on a dry matter basis). It has a lower heating value of 17 MJ/kg . This kind of by-product (recyclable or waste) is generated from ordinary transforming activities, and as such can be considered for modelling waste outputs of comparable composition. In the ecoinvent database, treatment option/s for this by-product include: thermal (hazardous waste incineration). Based on the aforementioned treatments, this by-product receives, it is a hazardous waste. This by-product can be modelled on two levels: treatment activity and market activity. The former one refers to the specific technology treating the by-product while the latter level represents a mix of treatments. Users are encouraged to inspect the modelling assumptions of the treatment activities and when selecting the market to additionally inspect the treatment mix. Collection and transportation of this by-product is accounted in the respective market activity, users are advised to inspect and modify the average transportation distances for a case specific modelling.
b50e4e9d-93c3-4e05-a383-10c4f10fb933 | titanium dioxide production, sulfate process | GLO | 2005 - 2022 | ordinary transforming activity | Chemicals | 2011:Manufacture of basic chemicals | C - Manufacturing | 9f90e015-9e11-4ddb-beda-f04a94acb2bf | ByProduct | residue from TiO2 production, sulfate process | 39367: Waste and scrap of tungsten, molybdenum, tantalum, magnesium, cobalt, cadmium, titanium, zirconium, beryllium […] | kg | 'residue from TiO2 production, sulfate process' is a solid waste under the category of industrial wastes. It is primarily generated in titanium dioxide production during the sulfate process. 'residue from TiO2 production, sulfate process' contain the following fractions: 100% residue from TiO2 production with sulfate process. By the database default (and per unit of reference product),'residue from TiO2 production, sulfate process' has 30% water on wet mass basis (70% dry matter) and it has no Carbon content. It has no heating value. This kind of by-product (recyclable or waste) is generated from ordinary transforming activities, and as such can be considered for modelling waste outputs of comparable composition. In the ecoinvent database, treatment option/s for this by-product include: deposition (residual material landfill). Based on the aforementioned treatments, this by-product receives, it is a hazardous waste. This by-product can be modelled on two levels: treatment activity and market activity. The former one refers to the specific technology treating the by-product while the latter level represents a mix of treatments. Users are encouraged to inspect the modelling assumptions of the treatment activities and when selecting the market to additionally inspect the treatment mix. Collection and transportation of this by-product is accounted in the respective market activity, users are advised to inspect and modify the average transportation distances for a case specific modelling.
b50e4e9d-93c3-4e05-a383-10c4f10fb933 | titanium dioxide production, sulfate process | GLO | 2005 - 2022 | ordinary transforming activity | Chemicals | 2011:Manufacture of basic chemicals | C - Manufacturing | 27a9b2b8-30cd-45a6-bf1a-9c1f7afde003 | ByProduct | waste gypsum | 39: Wastes or scraps | kg | 'waste gypsum' is a solid waste under the category of industrial wastes. It is primarily generated in refinery operation of various fuels. 'waste gypsum' contain the following fractions: 100% waste gypsum. By the database default (and per unit of reference product),'waste gypsum' has 19.4% water on wet mass basis (80.6% dry matter) and it has no Carbon content. It has no heating value. This kind of by-product (recyclable or waste) is generated from ordinary transforming activities, and as such can be considered for modelling waste outputs of comparable composition. In the ecoinvent database, treatment option/s for this by-product include: deposition (inert material landfill, sanitary landfill). Based on the aforementioned treatments, this by-product receives, it is a non-hazardous waste. This by-product can be modelled on two levels: treatment activity and market activity. The former one refers to the specific technology treating the by-product while the latter level represents a mix of treatments. Users are encouraged to inspect the modelling assumptions of the treatment activities and when selecting the market to additionally inspect the treatment mix. Collection and transportation of this by-product is accounted in the respective market activity, users are advised to inspect and modify the average transportation distances for a case specific modelling. | 013397-24-5
b50e4e9d-93c3-4e05-a383-10c4f10fb933 | titanium dioxide production, sulfate process | GLO | 2005 - 2022 | ordinary transforming activity | Chemicals | 2011:Manufacture of basic chemicals | C - Manufacturing | e8a51ec1-60cb-4ead-a948-ad1142c61918 | ByProduct | wastewater, average | 39990: Other wastes n.e.c. | m3 | 'wastewater, average' is a by-product (wastewater) produced from residential sources. It is generated from a wide range of residential, industrial and commercial activities. By the database default (and per unit of reference product),'wastewater, average' has the following physicochemical characteristics: C: 0.000000043979 kg/m3 , N: 0.031015 kg/m3 , P: 0.0044833 kg/m3. This by-product can have a regional-specific composition; users are prompted to refer to the properties of this wastewater (in activities treating them) for a detailed elemental composition. This kind of by-product (wastewater) is generated from ordinary transforming activities, and as such can be considered for modelling wastewater outputs of comparable composition. In the ecoinvent database, treatment option/s for this wastewater include: wastewater treatment plant. This by-product can be modelled on two levels: treatment activity and market activity. The former one refers to the specific technology treating the by-product while the latter level represents a mix of treatments. Users are encouraged to inspect the modelling assumptions of the treatment activities and when selecting the market to additionally inspect the treatment mix. Collection and transportation of wastewater is accounted in the respective market activity with the use of sewer infrastructure; Transportation of wastewater through a sewer grid results in losses until the wastewater enters the wastewater treatment plant. Direct emissions due to those losses are considered in the market activity. Losses are regional specific and thus users are encouraged to inspect the regional modelling assumptions.
0188920f-6ae5-4968-85c2-49c8bf4d4b84 | electricity production, natural gas, combined cycle power plant | NO | 2000 - 2022 | ordinary transforming activity | Electricity | 3510:Electric power generation, transmission and distribution | D - Electricity, gas, steam and air conditioning supply | 66c93e71-f32b-4591-901c-55395db5c132 | ReferenceProduct | electricity, high voltage | 17100: Electrical energy | kWh | This product represents electrical energy measured in kWh. If electricity is taken from a market for electricity, the transmission infrastructure, country-specific losses and transformation losses (for markets for medium and low voltage) are included. Covers voltages above 24 kV.
0188920f-6ae5-4968-85c2-49c8bf4d4b84 | electricity production, natural gas, combined cycle power plant | NO | 2000 - 2022 | ordinary transforming activity | Electricity | 3510:Electric power generation, transmission and distribution | D - Electricity, gas, steam and air conditioning supply | cbe9c9dc-9b5e-40c0-a513-2db2d42e1b1f | ByProduct | residue from cooling tower | 39: Wastes or scraps | kg | 'residue from cooling tower' is a solid waste under the category of industrial wastes. It is primarily generated in chemicals production and heat and electricity production. 'residue from cooling tower' contain the following fractions: 100% cooling tower residue. By the database default (and per unit of reference product),'residue from cooling tower' has 30% water on wet mass basis (70% dry matter) and Carbon present is of only fossil origin (5.44% on a dry matter basis). It has no heating value. This kind of by-product (recyclable or waste) is generated from ordinary transforming activities, and as such can be considered for modelling waste outputs of comparable composition. In the ecoinvent database, treatment option/s for this by-product include: deposition (sanitary landfill). Based on the aforementioned treatments, this by-product receives, it is a non-hazardous waste. This by-product can be modelled on two levels: treatment activity and market activity. The former one refers to the specific technology treating the by-product while the latter level represents a mix of treatments. Users are encouraged to inspect the modelling assumptions of the treatment activities and when selecting the market to additionally inspect the treatment mix. Collection and transportation of this by-product is accounted in the respective market activity, users are advised to inspect and modify the average transportation distances for a case specific modelling.
e180413f-cb31-4a92-938d-64f440a65127 | treatment of blast furnace slag, residual material landfill | US | 1987 - 2022 | ordinary transforming activity | Waste Treatment & Recycling; Metals | 3821:Treatment and disposal of non-hazardous waste | E - Water supply; sewerage, waste management and remediation activities | 98d3683b-565f-492d-b2df-de9de017bb28 | ReferenceProduct | blast furnace slag | 39310: Slag, dross, scalings and other waste from the manufacture of iron or steel | kg | 'blast furnace slag' is a solid waste under the category of industrial wastes. It is primarily generated in steelmaking process during the smelting process. 'blast furnace slag' contain the following fractions: blast furnace slag with a glass content of over 95%. By the database default (and per unit of reference product),'blast furnace slag' has 0.5% water on wet mass basis (99.5% dry matter) and Carbon present is of only fossil origin (0.23% on a dry matter basis). It has no heating value. This kind of by-product (recyclable or waste) is generated from ordinary transforming activities, and as such can be considered for modelling waste outputs of comparable composition. In the ecoinvent database, treatment option/s for this by-product include: deposition (residual material landfill). Based on the aforementioned treatments, this by-product receives, it is a non-hazardous waste. In addition, this by-product is used in the following processes: cement production, alternative constituents 6-20%; granulated blast furnace slag production; ground granulated blast furnace slag production. This by-product can be modelled on two levels: treatment activity and market activity. The former one refers to the specific technology treating the by-product while the latter level represents a mix of treatments. Users are encouraged to inspect the modelling assumptions of the treatment activities and when selecting the market to additionally inspect the treatment mix. Collection and transportation of this by-product is accounted in the respective market activity, users are advised to inspect and modify the average transportation distances for a case specific modelling.
e180413f-cb31-4a92-938d-64f440a65127 | treatment of blast furnace slag, residual material landfill | US | 1987 - 2022 | ordinary transforming activity | Waste Treatment & Recycling; Metals | 3821:Treatment and disposal of non-hazardous waste | E - Water supply; sewerage, waste management and remediation activities | 7f6bb533-2d3c-43a6-ac60-6eef299d7c52 | ByProduct | waste cement, hydrated | 39: Wastes or scraps | kg | 'waste cement, hydrated' is a solid waste under the category of construction and demolition wastes. It is primarily generated in construction and demolition of building infrastructure. 'waste cement, hydrated' contain the following fractions: 100% cement hydrated. By the database default (and per unit of reference product),'waste cement, hydrated' has 0% water on wet mass basis (100% dry matter) and it has no Carbon content. It has no heating value. This kind of by-product (recyclable or waste) is generated from ordinary transforming activities, and as such can be considered for modelling waste outputs of comparable composition. In the ecoinvent database, treatment option/s for this by-product include: deposition (residual material landfill). Based on the aforementioned treatments, this by-product receives, it is a hazardous waste. This by-product can be modelled on two levels: treatment activity and market activity. The former one refers to the specific technology treating the by-product while the latter level represents a mix of treatments. Users are encouraged to inspect the modelling assumptions of the treatment activities and when selecting the market to additionally inspect the treatment mix. Collection and transportation of this by-product is accounted in the respective market activity, users are advised to inspect and modify the average transportation distances for a case specific modelling.
bb7fe957-96e2-4bf3-89b8-e0e6b0c59b03 | market for transport, freight, lorry 16-32 metric ton, EURO1 | BR | 2019 - 2022 | market activity | Transport | 4923:Freight transport by road | H - Transportation and storage | 4ecf1190-7028-4038-89b0-79adeb3e98cc | ReferenceProduct | transport, freight, lorry 16-32 metric ton, EURO1 | 6511: Road transport services of freight | metric ton*km | This is delivering the service of transportation of 1 metric ton across the distance of 1 km. This service only considers the transportation of goods. The vehicle operates with diesel, its emission standard is classified as EURO1 and it falls under the lorry size class of 16-32 metric tons. The average freight load factor of a 16-32 metric ton lorry is 12.9 tonnes, with a gross vehicle weight (GVW) of 23.5 tonnes. It has a lifetime capacity of 540,000 km. Data for transport is calculated for an average load factor, including empty return trips.
4a0c0de8-4d7f-4787-86b6-c3eea9e10da9 | electricity, high voltage, import from RU | UA | 2012 - 2022 | ordinary transforming activity | Electricity | 3510:Electric power generation, transmission and distribution | D - Electricity, gas, steam and air conditioning supply | 66c93e71-f32b-4591-901c-55395db5c132 | ReferenceProduct | electricity, high voltage | 17100: Electrical energy | kWh | This product represents electrical energy measured in kWh. If electricity is taken from a market for electricity, the transmission infrastructure, country-specific losses and transformation losses (for markets for medium and low voltage) are included. Covers voltages above 24 kV.
091e69d2-5204-4abc-a257-e66b4eea8676 | market for spray-drying of milk | GLO | 2004 - 2022 | market activity | Agriculture & Animal Husbandry | 1050:Manufacture of dairy products | C - Manufacturing | b80e26ff-c7bf-4c73-be42-6c29d2eac69c | ReferenceProduct | spray-drying of milk | 88150: Dairy product manufacturing services | kg | Spray-drying of milk' is a service. The functional unit is 1 kg water evaporated. This module should be used when evaluating evaporation of water from evaporated milk to produce milk powder. Basic solid contents are 50% for evaporated milk at input and 96.5% for milk powder at output.
9e3d0569-953c-487d-8f53-1caf5e750f9f | dolomite quarry construction | RER | 2000 - 2022 | ordinary transforming activity | Infrastructure & Machinery; Resource Extraction; Minerals | 4290:Construction of other civil engineering projects | F - Construction | 9f342c90-e370-45b4-a6aa-7618182dc926 | ReferenceProduct | dolomite quarry infrastructure | 53269: Other constructions for manufacturing | unit | Dolomite quarry is the facility where dolomite is mined. It includes all the necessary infrastructure for the mining process, which takes place in an open mining pit.
3478de06-10c0-4ded-b3ad-a9b46b925b5d | treatment of bottom ash, MSWI-WWT, WW from hard fibreboard production, slag compartment | RER | 1994 - 2022 | ordinary transforming activity | Waste Treatment & Recycling | 3821:Treatment and disposal of non-hazardous waste | E - Water supply; sewerage, waste management and remediation activities | 63b19058-743d-49f2-82c5-b9116ecad935 | ReferenceProduct | bottom ash, MSWI-WWT, WW from hard fibreboard production | 3932: Ash and residue (except from the manufacture of iron or steel), containing metals or metallic compounds, except[…] | kg | 'bottom ash, MSWI-WWT, WW from hard fibreboard production' is a solid waste under the category of industrial wastes. This bottom ash is produced exclusively in the incineration of 'sewage sludge, 70% water, WWT, WW from hard fibreboard production' that in turn is produced exclusively from the wastewater treatment of 'WW from hard fibreboard production'. The composition of the bottom ash, is specific and dependent on the original composition of 'WW from hard fibreboard production' 'bottom ash, MSWI-WWT, WW from hard fibreboard production' contain the following fractions: 100% bottom ash. By the database default (and per unit of reference product),'bottom ash, MSWI-WWT, WW from hard fibreboard production' has 20.6953% water on wet mass basis (82.8533% dry matter) and Carbon present is of both fossil (0.15% on a dry matter basis), and non-fossil origin (14.18% on a dry matter basis). It has no heating value. This kind of by-product (recyclable or waste) is generated in a specific treatment process, and as such is not intended to be used as for modelling waste outputs from other activities. In the ecoinvent database, treatment option/s for this by-product include: deposition (slag landfill). Based on the aforementioned treatments, this by-product receives, it is a non-hazardous waste. This by-product can be modelled on two levels: treatment activity and market activity. The former one refers to the specific technology treating the by-product while the latter level represents a mix of treatments. Users are encouraged to inspect the modelling assumptions of the treatment activities and when selecting the market to additionally inspect the treatment mix. Collection and transportation of this by-product is accounted in the respective market activity, users are advised to inspect and modify the average transportation distances for a case specific modelling. 'bottom ash, MSWI-WWT, WW from hard fibreboard production' is a solid waste under the category of industrial wastes. This bottom ash is produced exclusively in the incineration of 'sewage sludge, 70% water, WWT, WW from hard fibreboard production' that in turn is produced exclusively from the wastewater treatment of 'WW from hard fibreboard production'. The composition of the bottom ash, is specific and dependent on the original composition of 'WW from hard fibreboard production' 'bottom ash, MSWI-WWT, WW from hard fibreboard production' contain the following fractions: 100% bottom ash. By the database default (and per unit of reference product),'bottom ash, MSWI-WWT, WW from hard fibreboard production' has 20.6953% water on wet mass basis (82.8533% dry matter) and Carbon present is of both fossil (0.15% on a dry matter basis), and non-fossil origin (14.18% on a dry matter basis). It has no heating value. This kind of by-product (recyclable or waste) is generated in a specific treatment process, and as such is not intended to be used as for modelling waste outputs from other activities. In the ecoinvent database, treatment option/s for this by-product include: deposition (slag landfill). Based on the aforementioned treatments, this by-product receives, it is a non-hazardous waste. This by-product can be modelled on two levels: treatment activity and market activity. The former one refers to the specific technology treating the by-product while the latter level represents a mix of treatments. Users are encouraged to inspect the modelling assumptions of the treatment activities and when selecting the market to additionally inspect the treatment mix. Collection and transportation of this by-product is accounted in the respective market activity, users are advised to inspect and modify the average transportation distances for a case specific modelling.
996e3ac2-f33d-451d-a4fe-5cdf8449ae8f | clinker production | CO | 2014 - 2022 | ordinary transforming activity | Cement & Concrete | 2394:Manufacture of cement, lime and plaster | C - Manufacturing | 50306184-2a7e-4825-8e5d-fe8e674d1274 | ReferenceProduct | biowaste | 391: Wastes from food and tobacco industry | kg | 'biowaste' is a solid waste under the category of residential wastes. It can be sourced in many and various ways and therefore it can belong in all waste categories (commercial and institutional, industrial and construction and demolition). It is primarily generated in production, processing and transport of agricultural products. 'biowaste' contain the following fractions: 100% organic waste (green leaves, straw of cereal, manure liquid porc, manure liquid beef, manure solid, compost young, compost manure, etc). By the database default (and per unit of reference product),'biowaste' has 60% water on wet mass basis (40% dry matter) and Carbon present is of only non-fossil origin (16.24% on a dry matter basis). It has a higher heating value of 6.087 MJ/kg . This kind of by-product (recyclable or waste) is generated from ordinary transforming activities, and as such can be considered for modelling waste outputs of comparable composition. In the ecoinvent database, treatment option/s for this by-product include: biological (anaerobic digestion, industrial composting), thermal (municipal incineration), uncontrolled forms of disposal (open dump). Based on the aforementioned treatments, this by-product receives, it is a non-hazardous waste. In addition, this by-product is used in the following processes: clinker production. This by-product can be modelled on two levels: treatment activity and market activity. The former one refers to the specific technology treating the by-product while the latter level represents a mix of treatments. Users are encouraged to inspect the modelling assumptions of the treatment activities and when selecting the market to additionally inspect the treatment mix. Collection and transportation of this by-product is accounted in the respective market activity, users are advised to inspect and modify the average transportation distances for a case specific modelling.
996e3ac2-f33d-451d-a4fe-5cdf8449ae8f | clinker production | CO | 2014 - 2022 | ordinary transforming activity | Cement & Concrete | 2394:Manufacture of cement, lime and plaster | C - Manufacturing | 1f41586d-0d8a-4c7c-8473-dd8351bab538 | ReferenceProduct | clinker | 37430: Cement clinkers | kg | The product "clinker" represents Portland cement clinker, also known as cement clinker or just clinker. Crystallised calcium silicates that are rich in calcium oxide and can rapidly react with the mixing water make up at least two-thirds of the commercial portland cement clinker. The cement industry uses limestone, marl and clay for producing clinker. Therefore the raw material mixture is calcined in a rotary kiln. Clinker is then used as an important component for the production of cement. The difference between clinker and quicklime used for products in the binding agent industry is mainly the calcination temperature which is a maximum of 1450ºC for clinker and a maximum of 1200ºC for quicklime.
996e3ac2-f33d-451d-a4fe-5cdf8449ae8f | clinker production | CO | 2014 - 2022 | ordinary transforming activity | Cement & Concrete | 2394:Manufacture of cement, lime and plaster | C - Manufacturing | 3a91cb7d-843b-495d-9973-33ba5efee877 | ReferenceProduct | inert waste | 39: Wastes or scraps | kg | 'inert waste' is a solid waste under the category of construction and demolition wastes. It can be sourced in many and various ways and therefore it can belong in the following waste categories: industrial. It is primarily generated in a wide range of production, construction activities in different sectors. 'inert waste' contain the following fractions: 100% inert waste (inorganic building materials like concrete and bricks, excavation materials, similar materials). By the database default (and per unit of reference product),'inert waste' has 0% water on wet mass basis (100% dry matter) and it has no Carbon content. It has no heating value. This kind of by-product (recyclable or waste) is generated from ordinary transforming activities, and as such can be considered for modelling waste outputs of comparable composition. In the ecoinvent database, treatment option/s for this by-product include: deposition (sanitary landfill). Based on the aforementioned treatments, this by-product receives, it is a non-hazardous waste. In addition, this by-product is used in the following processes: clinker production. This by-product can be modelled on two levels: treatment activity and market activity. The former one refers to the specific technology treating the by-product while the latter level represents a mix of treatments. Users are encouraged to inspect the modelling assumptions of the treatment activities and when selecting the market to additionally inspect the treatment mix. Collection and transportation of this by-product is accounted in the respective market activity, users are advised to inspect and modify the average transportation distances for a case specific modelling.
996e3ac2-f33d-451d-a4fe-5cdf8449ae8f | clinker production | CO | 2014 - 2022 | ordinary transforming activity | Cement & Concrete | 2394:Manufacture of cement, lime and plaster | C - Manufacturing | 3b01838a-28d0-43f5-8024-3fad9a5392c2 | ReferenceProduct | sewage sludge, dried | 39920: Sewage sludge | kg | 'sewage sludge, dried' is a solid waste under the category of industrial wastes. It is primarily generated in plastics and chemicals production. 'sewage sludge, dried' contain the following fractions: 100% average dried raw sewage sludge. By the database default (and per unit of reference product),'sewage sludge, dried' has 1% water on wet mass basis (99% dry matter) and Carbon present is of only non-fossil origin (40.96% on a dry matter basis). It has a lower heating value of 3.2 MJ/kg . This kind of by-product (recyclable or waste) is generated from ordinary transforming activities, and as such can be considered for modelling waste outputs of comparable composition. In the ecoinvent database, this by-product is used in the following processes: clinker production. Based on the aforementioned treatments, this by-product receives, it is a non-hazardous waste. This by-product can be modelled on two levels: treatment activity and market activity. The former one refers to the specific technology treating the by-product while the latter level represents a mix of treatments. Users are encouraged to inspect the modelling assumptions of the treatment activities and when selecting the market to additionally inspect the treatment mix. Collection and transportation of this by-product is accounted in the respective market activity, users are advised to inspect and modify the average transportation distances for a case specific modelling.
996e3ac2-f33d-451d-a4fe-5cdf8449ae8f | clinker production | CO | 2014 - 2022 | ordinary transforming activity | Cement & Concrete | 2394:Manufacture of cement, lime and plaster | C - Manufacturing | 1d9db9e3-2ddc-42cb-8bcb-eb6d259aee55 | ReferenceProduct | used tyre | 39260: Used pneumatic tyres of rubber | kg | 'used tyre' is a solid waste under the category of industrial wastes. It is primarily generated in end-of-life of tyre. 'used tyre' contain the following fractions: 24% steel and 76% rubber. By the database default (and per unit of reference product),'used tyre' has 0% water on wet mass basis (100% dry matter) and Carbon present is of only fossil origin (82% on a dry matter basis). It has a lower heating value of 24.85 MJ/kg . This kind of by-product (recyclable or waste) is generated from ordinary transforming activities, and as such can be considered for modelling waste outputs of comparable composition. In the ecoinvent database, this by-product is used in the following processes: clinker production; treatment of used tyre. Based on the aforementioned treatments, this by-product receives, it is a non-hazardous waste. This by-product can be modelled on two levels: treatment activity and market activity. The former one refers to the specific technology treating the by-product while the latter level represents a mix of treatments. Users are encouraged to inspect the modelling assumptions of the treatment activities and when selecting the market to additionally inspect the treatment mix. Collection and transportation of this by-product is accounted in the respective market activity, users are advised to inspect and modify the average transportation distances for a case specific modelling.
996e3ac2-f33d-451d-a4fe-5cdf8449ae8f | clinker production | CO | 2014 - 2022 | ordinary transforming activity | Cement & Concrete | 2394:Manufacture of cement, lime and plaster | C - Manufacturing | 88afd721-07ec-4910-a004-fa3fecb6bf70 | ReferenceProduct | waste plastic, mixture | 39270: Waste, parings and scrap of plastics | kg | 'waste plastic, mixture' is a solid waste under the category of construction and demolition wastes. It can be sourced in many and various ways and therefore it can belong in all waste categories (commercial and institutional, industrial and construction and demolition). It is primarily generated in a wide range of production activities in many different sectors, like building infrastructure, production of plastics, chemicals, aircrafts, ferries, heavy machinery, etc. 'waste plastic, mixture' contain the following fractions: 100% waste mixed plastics. By the database default (and per unit of reference product),'waste plastic, mixture' has 15.3% water on wet mass basis (84.7% dry matter) and Carbon present is of only fossil origin (74.73% on a dry matter basis). It has a higher heating value of 34.05 MJ/kg . This kind of by-product (recyclable or waste) is generated from ordinary transforming activities, and as such can be considered for modelling waste outputs of comparable composition. In the ecoinvent database, treatment option/s for this by-product include: deposition (sanitary landfill, unsanitary landfill), thermal (municipal incineration), uncontrolled forms of disposal (open dump, open burning). Based on the aforementioned treatments, this by-product receives, it is a non-hazardous waste. In addition, this by-product is used in the following processes: clinker production. This by-product can be modelled on two levels: treatment activity and market activity. The former one refers to the specific technology treating the by-product while the latter level represents a mix of treatments. Users are encouraged to inspect the modelling assumptions of the treatment activities and when selecting the market to additionally inspect the treatment mix. Collection and transportation of this by-product is accounted in the respective market activity, users are advised to inspect and modify the average transportation distances for a case specific modelling.
996e3ac2-f33d-451d-a4fe-5cdf8449ae8f | clinker production | CO | 2014 - 2022 | ordinary transforming activity | Cement & Concrete | 2394:Manufacture of cement, lime and plaster | C - Manufacturing | 11b71553-cc51-438e-8cb5-0337836737ae | ReferenceProduct | waste textile, soiled | 39270: Waste, parings and scrap of plastics | kg | 'waste textile, soiled' is a solid waste under the category of industrial wastes. It can be sourced in many and various ways and therefore it can belong in all waste categories (commercial and institutional, industrial and construction and demolition). It is primarily generated in different industrial applications like the production clinker, matress, textiles, paper, etc. 'waste textile, soiled' contain the following fractions: 100% soiled textiles which consists of 95% textile and 5% waste mineral oil. By the database default (and per unit of reference product),'waste textile, soiled' has 25% water on wet mass basis (75% dry matter) and Carbon present is of only non-fossil origin (57.05% on a dry matter basis). It has a higher heating value of 19.78 MJ/kg . This kind of by-product (recyclable or waste) is generated from ordinary transforming activities, and as such can be considered for modelling waste outputs of comparable composition. In the ecoinvent database, treatment option/s for this by-product include: thermal (municipal incineration). Based on the aforementioned treatments, this by-product receives, it is a non-hazardous waste. In addition, this by-product is used in the following processes: clinker production. This by-product can be modelled on two levels: treatment activity and market activity. The former one refers to the specific technology treating the by-product while the latter level represents a mix of treatments. Users are encouraged to inspect the modelling assumptions of the treatment activities and when selecting the market to additionally inspect the treatment mix. Collection and transportation of this by-product is accounted in the respective market activity, users are advised to inspect and modify the average transportation distances for a case specific modelling.
996e3ac2-f33d-451d-a4fe-5cdf8449ae8f | clinker production | CO | 2014 - 2022 | ordinary transforming activity | Cement & Concrete | 2394:Manufacture of cement, lime and plaster | C - Manufacturing | e8a51ec1-60cb-4ead-a948-ad1142c61918 | ReferenceProduct | wastewater, average | 39990: Other wastes n.e.c. | m3 | 'wastewater, average' is a by-product (wastewater) produced from residential sources. It is generated from a wide range of residential, industrial and commercial activities. By the database default (and per unit of reference product),'wastewater, average' has the following physicochemical characteristics: C: 0.000000043979 kg/m3 , N: 0.031015 kg/m3 , P: 0.0044833 kg/m3. This by-product can have a regional-specific composition; users are prompted to refer to the properties of this wastewater (in activities treating them) for a detailed elemental composition. This kind of by-product (wastewater) is generated from ordinary transforming activities, and as such can be considered for modelling wastewater outputs of comparable composition. In the ecoinvent database, treatment option/s for this wastewater include: wastewater treatment plant. This by-product can be modelled on two levels: treatment activity and market activity. The former one refers to the specific technology treating the by-product while the latter level represents a mix of treatments. Users are encouraged to inspect the modelling assumptions of the treatment activities and when selecting the market to additionally inspect the treatment mix. Collection and transportation of wastewater is accounted in the respective market activity with the use of sewer infrastructure; Transportation of wastewater through a sewer grid results in losses until the wastewater enters the wastewater treatment plant. Direct emissions due to those losses are considered in the market activity. Losses are regional specific and thus users are encouraged to inspect the regional modelling assumptions.
996e3ac2-f33d-451d-a4fe-5cdf8449ae8f | clinker production | CO | 2014 - 2022 | ordinary transforming activity | Cement & Concrete | 2394:Manufacture of cement, lime and plaster | C - Manufacturing | 240c1a3c-1aba-4528-afc3-3f27f56583be | ByProduct | inert waste, for final disposal | 39: Wastes or scraps | kg | 'inert waste, for final disposal' is a solid waste under the category of construction and demolition wastes. It can be sourced in many and various ways and therefore it can belong in the following waste categories: industrial. It is primarily generated in a wide range of production, construction activities in different sectors. 'inert waste, for final disposal' contain the following fractions: 100% inert waste (inorganic building materials like concrete and bricks, excavation materials, similar materials). By the database default (and per unit of reference product),'inert waste, for final disposal' has 0.5% water on wet mass basis (99.5% dry matter) and it has no Carbon content. It has no heating value. This kind of by-product (recyclable or waste) is generated from ordinary transforming activities, and as such can be considered for modelling waste outputs of comparable composition. In the ecoinvent database, treatment option/s for this by-product include: deposition (inert material landfill). Based on the aforementioned treatments, this by-product receives, it is a non-hazardous waste. This by-product can be modelled on two levels: treatment activity and market activity. The former one refers to the specific technology treating the by-product while the latter level represents a mix of treatments. Users are encouraged to inspect the modelling assumptions of the treatment activities and when selecting the market to additionally inspect the treatment mix. Collection and transportation of this by-product is accounted in the respective market activity, users are advised to inspect and modify the average transportation distances for a case specific modelling.
996e3ac2-f33d-451d-a4fe-5cdf8449ae8f | clinker production | CO | 2014 - 2022 | ordinary transforming activity | Cement & Concrete | 2394:Manufacture of cement, lime and plaster | C - Manufacturing | 27da8130-82ba-485c-a800-b89efdcb0491 | ByProduct | municipal solid waste | 39910: Municipal waste | kg | 'municipal solid waste' is a solid waste under the category of residential wastes. It can be sourced in many and various ways and therefore it can belong in all waste categories (commercial and institutional, industrial and construction and demolition). It is primarily generated in a wide range of activities from many different sectors. 'municipal solid waste' contain the following fractions: plastics, paper, glass, metals, organic waste, textiles and potentially others. . By the database default (and per unit of reference product),'municipal solid waste' has 22.9% water on wet mass basis (77.1% dry matter) and Carbon present is of both fossil (17.15% on a dry matter basis), and non-fossil origin (26.17% on a dry matter basis). It has a lower heating value of 11.74 MJ/kg . This kind of by-product (recyclable or waste) is generated from ordinary transforming activities, and as such can be considered for modelling waste outputs of comparable composition. In the ecoinvent database, treatment option/s for this by-product include: deposition (sanitary landfill, unsanitary landfill), thermal (municipal incineration), uncontrolled forms of disposal (open dump, open burning). Based on the aforementioned treatments, this by-product receives, it is a non-hazardous waste. In addition, this by-product is used in the following processes: clinker production; treatment of municipal solid waste, incineration. This by-product can be modelled on two levels: treatment activity and market activity. The former one refers to the specific technology treating the by-product while the latter level represents a mix of treatments. Users are encouraged to inspect the modelling assumptions of the treatment activities and when selecting the market to additionally inspect the treatment mix. Collection and transportation of this by-product is accounted in the respective market activity, users are advised to inspect and modify the average transportation distances for a case specific modelling.
016b6f0a-df24-570a-8f21-0a75207fff99 | market for waste polyethylene terephthalate, for recycling, sorted | Europe without Switzerland | 2010 - 2022 | market activity | Waste Treatment & Recycling | 3811:Collection of non-hazardous waste | E - Water supply; sewerage, waste management and remediation activities | b3184435-d00c-5713-823d-5ff6741bfbbc | ReferenceProduct | waste polyethylene terephthalate, for recycling, sorted | 39270: Waste, parings and scrap of plastics | kg | Sorted waste PET bottles (including caps and labels) for recycling
016b6f0a-df24-570a-8f21-0a75207fff99 | market for waste polyethylene terephthalate, for recycling, sorted | Europe without Switzerland | 2010 - 2022 | market activity | Waste Treatment & Recycling | 3811:Collection of non-hazardous waste | E - Water supply; sewerage, waste management and remediation activities | b3184435-d00c-5713-823d-5ff6741bfbbc | ByProduct | waste polyethylene terephthalate, for recycling, sorted | 39270: Waste, parings and scrap of plastics | kg | Sorted waste PET bottles (including caps and labels) for recycling
793a7dc0-f5eb-4a2b-be69-9649d61bc3fd | disk drive production, CD/DVD, ROM, for laptop computer | GLO | 2002 - 2022 | ordinary transforming activity | Electronics | 2620:Manufacture of computers and peripheral equipment | C - Manufacturing | d495abc3-3dd2-4fdc-93ed-e6304c3aa650 | ReferenceProduct | disk drive, CD/DVD, ROM, for laptop computer | 45272: Removable media storage units | unit | This is an infrastructure, representing the product of a CD/DVD-ROM drive for a laptop computer. Its production represents a common CD/DVD-ROM drive in the last 3 years before 2005, IDE drive, Toshiba with a total mass of 0.249 kg. Its includes all the materials necessary to construct it, energy consumption during manufacturing.
8e824fac-c6c3-50ea-8d9a-ebd92f3a5d4e | market for residues, MSWI[F]-WWT, WW from glass production | CH | 2010 - 2022 | market activity | Waste Treatment & Recycling | 3821:Treatment and disposal of non-hazardous waste | E - Water supply; sewerage, waste management and remediation activities | 64912440-9932-40fb-9935-490678ebf896 | ReferenceProduct | residues, MSWI[F]-WWT, WW from glass production | 3932: Ash and residue (except from the manufacture of iron or steel), containing metals or metallic compounds, except[…] | kg | 'residues, MSWI[F]-WWT, WW from glass production' is a solid waste under the category of industrial wastes. These residues are produced exclusively in the incineration (with fly ash extraxtion) of 'sewage sludge, 70% water, WWT, WW from glass production' that in turn is produced exclusively from the wastewater treatment of 'WW from glass production'. The composition of the residues, is specific and dependent on the original composition of 'WW from glass production'. 'residues, MSWI[F]-WWT, WW from glass production' contain the following fractions: 100% incineration residues. By the database default (and per unit of reference product),'residues, MSWI[F]-WWT, WW from glass production' has 0% water on wet mass basis (100% dry matter) and Carbon present is of only fossil origin (0.12% on a dry matter basis). It has no heating value. This kind of by-product (recyclable or waste) is generated in a specific treatment process, and as such is not intended to be used as for modelling waste outputs from other activities. In the ecoinvent database, treatment option/s for this by-product include: deposition (residual material landfill). Based on the aforementioned treatments, this by-product receives, it is a hazardous waste. This by-product can be modelled on two levels: treatment activity and market activity. The former one refers to the specific technology treating the by-product while the latter level represents a mix of treatments. Users are encouraged to inspect the modelling assumptions of the treatment activities and when selecting the market to additionally inspect the treatment mix. Collection and transportation of this by-product is accounted in the respective market activity, users are advised to inspect and modify the average transportation distances for a case specific modelling. 'residues, MSWI[F]-WWT, WW from glass production' is a solid waste under the category of industrial wastes. These residues are produced exclusively in the incineration (with fly ash extraxtion) of 'sewage sludge, 70% water, WWT, WW from glass production' that in turn is produced exclusively from the wastewater treatment of 'WW from glass production'. The composition of the residues, is specific and dependent on the original composition of 'WW from glass production'. 'residues, MSWI[F]-WWT, WW from glass production' contain the following fractions: 100% incineration residues. By the database default (and per unit of reference product),'residues, MSWI[F]-WWT, WW from glass production' has 0% water on wet mass basis (100% dry matter) and Carbon present is of only fossil origin (0.12% on a dry matter basis). It has no heating value. This kind of by-product (recyclable or waste) is generated in a specific treatment process, and as such is not intended to be used as for modelling waste outputs from other activities. In the ecoinvent database, treatment option/s for this by-product include: deposition (residual material landfill). Based on the aforementioned treatments, this by-product receives, it is a hazardous waste. This by-product can be modelled on two levels: treatment activity and market activity. The former one refers to the specific technology treating the by-product while the latter level represents a mix of treatments. Users are encouraged to inspect the modelling assumptions of the treatment activities and when selecting the market to additionally inspect the treatment mix. Collection and transportation of this by-product is accounted in the respective market activity, users are advised to inspect and modify the average transportation distances for a case specific modelling.
73b109ad-5699-44cb-a235-49e34ddbb6bc | chromite ore concentrate production | GLO | 1994 - 2022 | ordinary transforming activity | Resource Extraction; Metals | 0729:Mining of other non-ferrous metal ores | B - Mining and quarrying | 680ea06e-19d5-4355-a71f-097106b8a059 | ReferenceProduct | chromite ore concentrate | 14290: Other non-ferrous metal ores and concentrates (other than uranium or thorium ores and concentrates) | kg | 'chromite ore concentrate' is a metal. It has a 37.30% chromite content, which is a transition metal. It is the direct product from mining and beneficiation. It is in a form of powder. It can be used in the following applications and/or processes: production of ferrochromium, dichromate and refractories.
73b109ad-5699-44cb-a235-49e34ddbb6bc | chromite ore concentrate production | GLO | 1994 - 2022 | ordinary transforming activity | Resource Extraction; Metals | 0729:Mining of other non-ferrous metal ores | B - Mining and quarrying | b12fd7ee-6554-40a4-a441-8ec60199a069 | ByProduct | non-sulfidic overburden, off-site | 39: Wastes or scraps | kg | 'non-sulfidic overburden, off-site' is a solid waste under the category of industrial wastes. It is primarily generated in minerals and metals mining and extraction processes. 'non-sulfidic overburden, off-site' contain the following fractions: sulphidic overburden from non-ferrous metal . By the database default (and per unit of reference product),'non-sulfidic overburden, off-site' has 0% water on wet mass basis (100% dry matter) and it has no Carbon content. It has no heating value. This kind of by-product (recyclable or waste) is generated from ordinary transforming activities, and as such can be considered for modelling waste outputs of comparable composition. In the ecoinvent database, this by-product is used in the following processes: treatment of non-sulfidic overburden, off-site. Based on the aforementioned treatments, this by-product receives, it is a non-hazardous waste. This by-product can be modelled on two levels: treatment activity and market activity. The former one refers to the specific technology treating the by-product while the latter level represents a mix of treatments. Users are encouraged to inspect the modelling assumptions of the treatment activities and when selecting the market to additionally inspect the treatment mix. Collection and transportation of this by-product is accounted in the respective market activity, users are advised to inspect and modify the average transportation distances for a case specific modelling.
73b109ad-5699-44cb-a235-49e34ddbb6bc | chromite ore concentrate production | GLO | 1994 - 2022 | ordinary transforming activity | Resource Extraction; Metals | 0729:Mining of other non-ferrous metal ores | B - Mining and quarrying | 298f3d35-7fe8-47be-9677-ec12e23eafa8 | ByProduct | non-sulfidic tailing, off-site | 39: Wastes or scraps | kg | 'non-sulfidic tailing, off-site' is a solid waste under the category of industrial wastes. It is primarily generated in minerals and metals mining and extraction processes. 'non-sulfidic tailing, off-site' contain the following fractions: sulphidic tailings from non-ferrous metal . By the database default (and per unit of reference product),'non-sulfidic tailing, off-site' has 30% water on wet mass basis (70% dry matter) and it has no Carbon content. It has no heating value. This kind of by-product (recyclable or waste) is generated from ordinary transforming activities, and as such can be considered for modelling waste outputs of comparable composition. In the ecoinvent database, this by-product is used in the following processes: treatment of non-sulfidic tailing, off-site. Based on the aforementioned treatments, this by-product receives, it is a non-hazardous waste. This by-product can be modelled on two levels: treatment activity and market activity. The former one refers to the specific technology treating the by-product while the latter level represents a mix of treatments. Users are encouraged to inspect the modelling assumptions of the treatment activities and when selecting the market to additionally inspect the treatment mix. Collection and transportation of this by-product is accounted in the respective market activity, users are advised to inspect and modify the average transportation distances for a case specific modelling.
a5ba09b8-03ac-44b6-9fc4-140d42c1a449 | market group for electricity, medium voltage | Canada without Quebec | 2015 - 2022 | market group | Electricity | 3510:Electric power generation, transmission and distribution | D - Electricity, gas, steam and air conditioning supply | 759b89bd-3aa6-42ad-b767-5bb9ef5d331d | ReferenceProduct | electricity, medium voltage | 17100: Electrical energy | kWh | This product represents electrical energy measured in kWh. If electricity is taken from a market for electricity, the transmission infrastructure, country-specific losses and transformation losses (for markets for medium and low voltage) are included. Covers voltages between 1kV and 24 kV.
b1f2a556-37c0-52f2-8f0a-03b4a5f8d857 | market for inorganic potassium fertiliser, as K2O | RS | 2016 - 2022 | market activity | Agriculture & Animal Husbandry | 0161:Support activities for crop production | A - Agriculture, forestry and fishing | 7c4dafff-fe18-45c0-92e4-857950032abb | ReferenceProduct | inorganic potassium fertiliser, as K2O | 3463: Mineral or chemical fertilizers, potassic | kg | 'inorganic potassium fertiliser, as K2O' is an inorganic substance with a CAS no. : . It is called 'which is supplying the nutrient of Potassium to the plants' under IUPAC naming and its molecular formula is: . It is mostly solid (else liquid) under normal conditions of temperature and pressure. The product represents an equivalent form of Potassium that is present in the fertiliser and is expressed as a mass of pure potassium oxide (K2O). Modelling this substance in a solution requires the user to add the solvent of their choice in their models. There is no publicly available information about the consumption of this substance on a consumer level. There is no publicly available information about the consumption of this substance on industrial sites. Based on EU regulations (REGULATION (EU) 2019/1009), if this substance would be used as fertiliser, it could be labelled as N-P-K of: the N-P-K can vary depending on the fertiliser.
c762eab2-c395-493f-a7ab-c05237d6e72c | market for residue from mechanical treatment, cathode ray tube display | CH | 2018 - 2022 | market activity | Waste Treatment & Recycling | 3821:Treatment and disposal of non-hazardous waste | E - Water supply; sewerage, waste management and remediation activities | 5c3a4e48-3c94-4a4c-b015-5eba53ccb96e | ReferenceProduct | residue from mechanical treatment, cathode ray tube display | 39990: Other wastes n.e.c. | kg | 'residue from mechanical treatment, cathode ray tube display' is a solid waste under the category of industrial wastes. It is primarily generated in the end-of-life of cathode ray tube display. 'residue from mechanical treatment, cathode ray tube display' contain the following fractions: 1.84% rubber; 45.2% Plastics from electronic consumer goods; 45.2% Plastics from electronic industrial goods; 2.32% MSWI iron scrap; 2.19% Alu in MSW; 1.39% Glass; 1.86% wiring copper; 0.0715% Pb in ASR inert; 0.0149% silver. By the database default (and per unit of reference product),'residue from mechanical treatment, cathode ray tube display' has 0% water on wet mass basis (100% dry matter) and Carbon present is of only fossil origin (76.48% on a dry matter basis). It has a higher heating value of 33.29 MJ/kg . This kind of by-product (recyclable or waste) is generated in a specific treatment process, and as such is not intended to be used as for modelling waste outputs from other activities. In the ecoinvent database, treatment option/s for this by-product include: thermal (municipal incineration). Based on the aforementioned treatments, this by-product receives, it is a non-hazardous waste. This by-product can be modelled on two levels: treatment activity and market activity. The former one refers to the specific technology treating the by-product while the latter level represents a mix of treatments. Users are encouraged to inspect the modelling assumptions of the treatment activities and when selecting the market to additionally inspect the treatment mix. Collection and transportation of this by-product is accounted in the respective market activity, users are advised to inspect and modify the average transportation distances for a case specific modelling.
597c4d7d-3182-4d5b-9267-57473cba17e0 | transport, freight train | DE | 2000 - 2022 | ordinary transforming activity | Transport | 4912:Freight rail transport | H - Transportation and storage | 0ace02fa-eca5-482d-a829-c18e46a52db4 | ReferenceProduct | transport, freight train | 6512: Railway transport services of freight | metric ton*km | This is delivering the service of transportation of 1 metric ton across the distance of 1 km. This service only considers the transportation of goods. The vehicle operates with diesel, electricity or gard coal, while it has a mass of 1000 Gt. The transport node indirectly considers empty trips (if any) by taking into account the total amount of freight transported throughout the lifetime of the mobile infrastructure.
078c16c4-8acf-4765-a002-f71498f85020 | market for containerboard, linerboard | CA-QC | 2008 - 2022 | market activity | Pulp & Paper | 1702:Manufacture of corrugated paper and paperboard and of containers of paper a | C - Manufacturing | 399489c2-92d1-4b5f-91ca-c23dafc52f4e | ReferenceProduct | containerboard, linerboard | 32151: Corrugated paper and paperboard | kg | The product 'containerboard, linerboard' is a specific type of board. Containerboard is the umbrella term for linerboard and fluting medium, which are both required to produce corrugated board. Linerboard is a flat layer of board, which can be further distinguished in kraftliner and testliner, depending on whether it is of virgin or recycled origin, respectively. Fluting medium is the corrugated middle layer between a top and bottom layer of linerboard. Together all three layers constitute corrugated board. This product is a mix of virgin and recycled liner board.
08399d67-e1e9-5211-a4ed-57819160c19d | electricity voltage transformation from high to medium voltage | GI | 2012 - 2022 | ordinary transforming activity | Electricity | 3510:Electric power generation, transmission and distribution | D - Electricity, gas, steam and air conditioning supply | 759b89bd-3aa6-42ad-b767-5bb9ef5d331d | ReferenceProduct | electricity, medium voltage | 17100: Electrical energy | kWh | This product represents electrical energy measured in kWh. If electricity is taken from a market for electricity, the transmission infrastructure, country-specific losses and transformation losses (for markets for medium and low voltage) are included. Covers voltages between 1kV and 24 kV.
4fc3e59b-4f6c-435b-9f14-89c5410f470a | treatment of sewage sludge, 70% water, WWT, WW from CRT production, municipal incineration | GLO | 2006 - 2022 | ordinary transforming activity | Waste Treatment & Recycling | 3821:Treatment and disposal of non-hazardous waste | E - Water supply; sewerage, waste management and remediation activities | efe650ec-2b78-4ae3-828a-1aad1d6803ec | ReferenceProduct | sewage sludge, 70% water, WWT, WW from CRT production | 39920: Sewage sludge | kg | 'sewage sludge, 70% water, WWT, WW from CRT production' is a liquid waste under the category of industrial wastes. This sewage sludge is produced exclusively in the wastewater treatment of 'WW from CRT production'. The composition of the sewage sludge, is specific to and dependent on the original composition of 'WW from CRT production'. 'sewage sludge, 70% water, WWT, WW from CRT production' contain the following fractions: 100% sewage sludge with 70% water content. By the database default (and per unit of reference product),'sewage sludge, 70% water, WWT, WW from CRT production' has 70% water on wet mass basis (30% dry matter) and Carbon present is of only fossil origin (56.48% on a dry matter basis). It has a higher heating value of 25.28 MJ/kg and a lower heating value of 18.63 MJ/kg . This kind of by-product (recyclable or waste) is generated in a specific treatment process, and as such is not intended to be used as for modelling waste outputs from other activities. In the ecoinvent database, treatment option/s for this by-product include: thermal (municipal incineration). Based on the aforementioned treatments, this by-product receives, it is a non-hazardous waste. This by-product can be modelled on two levels: treatment activity and market activity. The former one refers to the specific technology treating the by-product while the latter level represents a mix of treatments. Users are encouraged to inspect the modelling assumptions of the treatment activities and when selecting the market to additionally inspect the treatment mix. Collection and transportation of this by-product is accounted in the respective market activity, users are advised to inspect and modify the average transportation distances for a case specific modelling. 'sewage sludge, 70% water, WWT, WW from CRT production' is a liquid waste under the category of industrial wastes. This sewage sludge is produced exclusively in the wastewater treatment of 'WW from CRT production'. The composition of the sewage sludge, is specific to and dependent on the original composition of 'WW from CRT production'. 'sewage sludge, 70% water, WWT, WW from CRT production' contain the following fractions: 100% sewage sludge with 70% water content. By the database default (and per unit of reference product),'sewage sludge, 70% water, WWT, WW from CRT production' has 70% water on wet mass basis (30% dry matter) and Carbon present is of only fossil origin (56.48% on a dry matter basis). It has a higher heating value of 25.28 MJ/kg and a lower heating value of 18.63 MJ/kg . This kind of by-product (recyclable or waste) is generated in a specific treatment process, and as such is not intended to be used as for modelling waste outputs from other activities. In the ecoinvent database, treatment option/s for this by-product include: thermal (municipal incineration). Based on the aforementioned treatments, this by-product receives, it is a non-hazardous waste. This by-product can be modelled on two levels: treatment activity and market activity. The former one refers to the specific technology treating the by-product while the latter level represents a mix of treatments. Users are encouraged to inspect the modelling assumptions of the treatment activities and when selecting the market to additionally inspect the treatment mix. Collection and transportation of this by-product is accounted in the respective market activity, users are advised to inspect and modify the average transportation distances for a case specific modelling.
4fc3e59b-4f6c-435b-9f14-89c5410f470a | treatment of sewage sludge, 70% water, WWT, WW from CRT production, municipal incineration | GLO | 2006 - 2022 | ordinary transforming activity | Waste Treatment & Recycling | 3821:Treatment and disposal of non-hazardous waste | E - Water supply; sewerage, waste management and remediation activities | 4076815d-749a-4b53-b118-51da3d968f17 | ByProduct | bottom ash, MSWI-WWT, WW from CRT production | 3932: Ash and residue (except from the manufacture of iron or steel), containing metals or metallic compounds, except[…] | kg | 'bottom ash, MSWI-WWT, WW from CRT production' is a solid waste under the category of industrial wastes. This bottom ash is produced exclusively in the incineration of 'sewage sludge, 70% water, WWT, WW from CRT production' that in turn is produced exclusively from the wastewater treatment of 'WW from CRT production'. The composition of the bottom ash, is specific and dependent on the original composition of 'WW from CRT production' 'bottom ash, MSWI-WWT, WW from CRT production' contain the following fractions: 100% bottom ash. By the database default (and per unit of reference product),'bottom ash, MSWI-WWT, WW from CRT production' has 30.765% water on wet mass basis (76.4731% dry matter) and Carbon present is of only fossil origin (29.77% on a dry matter basis). It has no heating value. This kind of by-product (recyclable or waste) is generated in a specific treatment process, and as such is not intended to be used as for modelling waste outputs from other activities. In the ecoinvent database, treatment option/s for this by-product include: deposition (slag landfill). Based on the aforementioned treatments, this by-product receives, it is a non-hazardous waste. This by-product can be modelled on two levels: treatment activity and market activity. The former one refers to the specific technology treating the by-product while the latter level represents a mix of treatments. Users are encouraged to inspect the modelling assumptions of the treatment activities and when selecting the market to additionally inspect the treatment mix. Collection and transportation of this by-product is accounted in the respective market activity, users are advised to inspect and modify the average transportation distances for a case specific modelling. 'bottom ash, MSWI-WWT, WW from CRT production' is a solid waste under the category of industrial wastes. This bottom ash is produced exclusively in the incineration of 'sewage sludge, 70% water, WWT, WW from CRT production' that in turn is produced exclusively from the wastewater treatment of 'WW from CRT production'. The composition of the bottom ash, is specific and dependent on the original composition of 'WW from CRT production' 'bottom ash, MSWI-WWT, WW from CRT production' contain the following fractions: 100% bottom ash. By the database default (and per unit of reference product),'bottom ash, MSWI-WWT, WW from CRT production' has 30.765% water on wet mass basis (76.4731% dry matter) and Carbon present is of only fossil origin (29.77% on a dry matter basis). It has no heating value. This kind of by-product (recyclable or waste) is generated in a specific treatment process, and as such is not intended to be used as for modelling waste outputs from other activities. In the ecoinvent database, treatment option/s for this by-product include: deposition (slag landfill). Based on the aforementioned treatments, this by-product receives, it is a non-hazardous waste. This by-product can be modelled on two levels: treatment activity and market activity. The former one refers to the specific technology treating the by-product while the latter level represents a mix of treatments. Users are encouraged to inspect the modelling assumptions of the treatment activities and when selecting the market to additionally inspect the treatment mix. Collection and transportation of this by-product is accounted in the respective market activity, users are advised to inspect and modify the average transportation distances for a case specific modelling.
4fc3e59b-4f6c-435b-9f14-89c5410f470a | treatment of sewage sludge, 70% water, WWT, WW from CRT production, municipal incineration | GLO | 2006 - 2022 | ordinary transforming activity | Waste Treatment & Recycling | 3821:Treatment and disposal of non-hazardous waste | E - Water supply; sewerage, waste management and remediation activities | 637ee275-a239-4dcb-b084-abfa110dd65b | ByProduct | electricity, for reuse in municipal waste incineration only | 17100: Electrical energy | kWh | This product represents electrical energy measured in kWh. If electricity is taken from a market for electricity, the transmission infrastructure, country-specific losses and transformation losses (for markets for medium and low voltage) are included. Covers voltages between 1kV and 24 kV. Electricity that is produced internally in the incineration plant. Excess electricity is fed into 'market for electricity, medium voltage'.
4fc3e59b-4f6c-435b-9f14-89c5410f470a | treatment of sewage sludge, 70% water, WWT, WW from CRT production, municipal incineration | GLO | 2006 - 2022 | ordinary transforming activity | Waste Treatment & Recycling | 3821:Treatment and disposal of non-hazardous waste | E - Water supply; sewerage, waste management and remediation activities | 45fbbc41-7ae9-46cc-bb31-abfa11e69de0 | ByProduct | heat, for reuse in municipal waste incineration only | 17300: Steam and hot water | MJ | The heat is produced in treatment activities and usually reused in the activity itself. Excess heat is fed in 'market for heat district or industrial, other than natural gas'.
4fc3e59b-4f6c-435b-9f14-89c5410f470a | treatment of sewage sludge, 70% water, WWT, WW from CRT production, municipal incineration | GLO | 2006 - 2022 | ordinary transforming activity | Waste Treatment & Recycling | 3821:Treatment and disposal of non-hazardous waste | E - Water supply; sewerage, waste management and remediation activities | c2856455-7d0f-4819-a471-7a1961750924 | ByProduct | residues, MSWI-WWT, WW from CRT production | 3932: Ash and residue (except from the manufacture of iron or steel), containing metals or metallic compounds, except[…] | kg | 'residues, MSWI-WWT, WW from CRT production' is a solid waste under the category of industrial wastes. These residues are produced exclusively in the incineration of 'sewage sludge, 70% water, WWT, WW from CRT production' that in turn is produced exclusively from the wastewater treatment of 'WW from CRT production'. The composition of the residues, is specific and dependent on the original composition of 'WW from CRT production'. 'residues, MSWI-WWT, WW from CRT production' contain the following fractions: 100% incineration residues. By the database default (and per unit of reference product),'residues, MSWI-WWT, WW from CRT production' has 0% water on wet mass basis (100% dry matter) and Carbon present is of only fossil origin (24.68% on a dry matter basis). It has no heating value. This kind of by-product (recyclable or waste) is generated in a specific treatment process, and as such is not intended to be used as for modelling waste outputs from other activities. In the ecoinvent database, treatment option/s for this by-product include: deposition (residual material landfill). Based on the aforementioned treatments, this by-product receives, it is a hazardous waste. This by-product can be modelled on two levels: treatment activity and market activity. The former one refers to the specific technology treating the by-product while the latter level represents a mix of treatments. Users are encouraged to inspect the modelling assumptions of the treatment activities and when selecting the market to additionally inspect the treatment mix. Collection and transportation of this by-product is accounted in the respective market activity, users are advised to inspect and modify the average transportation distances for a case specific modelling. 'residues, MSWI-WWT, WW from CRT production' is a solid waste under the category of industrial wastes. These residues are produced exclusively in the incineration of 'sewage sludge, 70% water, WWT, WW from CRT production' that in turn is produced exclusively from the wastewater treatment of 'WW from CRT production'. The composition of the residues, is specific and dependent on the original composition of 'WW from CRT production'. 'residues, MSWI-WWT, WW from CRT production' contain the following fractions: 100% incineration residues. By the database default (and per unit of reference product),'residues, MSWI-WWT, WW from CRT production' has 0% water on wet mass basis (100% dry matter) and Carbon present is of only fossil origin (24.68% on a dry matter basis). It has no heating value. This kind of by-product (recyclable or waste) is generated in a specific treatment process, and as such is not intended to be used as for modelling waste outputs from other activities. In the ecoinvent database, treatment option/s for this by-product include: deposition (residual material landfill). Based on the aforementioned treatments, this by-product receives, it is a hazardous waste. This by-product can be modelled on two levels: treatment activity and market activity. The former one refers to the specific technology treating the by-product while the latter level represents a mix of treatments. Users are encouraged to inspect the modelling assumptions of the treatment activities and when selecting the market to additionally inspect the treatment mix. Collection and transportation of this by-product is accounted in the respective market activity, users are advised to inspect and modify the average transportation distances for a case specific modelling.
2fecbd38-b705-4171-8076-adac180dcecc | electricity production, photovoltaic, 3kWp slanted-roof installation, single-Si, panel, mounted | PT | 2005 - 2022 | ordinary transforming activity | Electricity | 3510:Electric power generation, transmission and distribution | D - Electricity, gas, steam and air conditioning supply | d69294d7-8d64-4915-a896-9996a014c410 | ReferenceProduct | electricity, low voltage | 17100: Electrical energy | kWh | This product represents electrical energy measured in kWh. If electricity is taken from a market for electricity, the transmission infrastructure, country-specific losses and transformation losses (for markets for medium and low voltage) are included. Covers voltages below 1 kV.
2fecbd38-b705-4171-8076-adac180dcecc | electricity production, photovoltaic, 3kWp slanted-roof installation, single-Si, panel, mounted | PT | 2005 - 2022 | ordinary transforming activity | Electricity | 3510:Electric power generation, transmission and distribution | D - Electricity, gas, steam and air conditioning supply | e8a51ec1-60cb-4ead-a948-ad1142c61918 | ByProduct | wastewater, average | 39990: Other wastes n.e.c. | m3 | 'wastewater, average' is a by-product (wastewater) produced from residential sources. It is generated from a wide range of residential, industrial and commercial activities. By the database default (and per unit of reference product),'wastewater, average' has the following physicochemical characteristics: C: 0.000000043979 kg/m3 , N: 0.031015 kg/m3 , P: 0.0044833 kg/m3. This by-product can have a regional-specific composition; users are prompted to refer to the properties of this wastewater (in activities treating them) for a detailed elemental composition. This kind of by-product (wastewater) is generated from ordinary transforming activities, and as such can be considered for modelling wastewater outputs of comparable composition. In the ecoinvent database, treatment option/s for this wastewater include: wastewater treatment plant. This by-product can be modelled on two levels: treatment activity and market activity. The former one refers to the specific technology treating the by-product while the latter level represents a mix of treatments. Users are encouraged to inspect the modelling assumptions of the treatment activities and when selecting the market to additionally inspect the treatment mix. Collection and transportation of wastewater is accounted in the respective market activity with the use of sewer infrastructure; Transportation of wastewater through a sewer grid results in losses until the wastewater enters the wastewater treatment plant. Direct emissions due to those losses are considered in the market activity. Losses are regional specific and thus users are encouraged to inspect the regional modelling assumptions.
43ce3af9-e88d-5949-9ba6-466bb9049e43 | market for waste polyurethane | IT | 2018 - 2022 | market activity | Waste Treatment & Recycling | 3821:Treatment and disposal of non-hazardous waste | E - Water supply; sewerage, waste management and remediation activities | 9cdb112b-0d90-4d76-9cec-412b0c67d8bb | ReferenceProduct | waste polyurethane | 39270: Waste, parings and scrap of plastics | kg | 'waste polyurethane' is a solid waste under the category of construction and demolition wastes. It can be sourced in many and various ways and therefore it can belong in the following waste categories: industrial. It is primarily generated in a wide range of production and construction activities in many different sectors. 'waste polyurethane' contain the following fractions: 100% waste polyurethane. By the database default (and per unit of reference product),'waste polyurethane' has 0.2% water on wet mass basis (99.8% dry matter) and Carbon present is of only fossil origin (64.13% on a dry matter basis). It has a lower heating value of 30.67 MJ/kg . This kind of by-product (recyclable or waste) is generated from ordinary transforming activities, and as such can be considered for modelling waste outputs of comparable composition. In the ecoinvent database, treatment option/s for this by-product include: deposition (inert material landfill, sanitary landfill, unsanitary landfill), thermal (municipal incineration), uncontrolled forms of disposal (open dump, open burning). Based on the aforementioned treatments, this by-product receives, it is a non-hazardous waste. This by-product can be modelled on two levels: treatment activity and market activity. The former one refers to the specific technology treating the by-product while the latter level represents a mix of treatments. Users are encouraged to inspect the modelling assumptions of the treatment activities and when selecting the market to additionally inspect the treatment mix. Collection and transportation of this by-product is accounted in the respective market activity, users are advised to inspect and modify the average transportation distances for a case specific modelling. | 009009-54-5
8dec5b4b-0420-4bf2-8e41-0595bbd079b3 | fluorescent whitening agent production, distyrylbiphenyl type | GLO | 1999 - 2022 | ordinary transforming activity | Chemicals | 2011:Manufacture of basic chemicals | C - Manufacturing | 031dd5ec-b11e-4092-9f92-5329f1cc580f | ReferenceProduct | fluorescent whitening agent, distyrylbiphenyl type | 34310: Synthetic organic colouring matter and preparations based thereon; synthetic organic products of a kind used a[…] | kg | 'fluorescent whitening agent, distyrylbiphenyl type' is an organic substance with a CAS no. : 027344-41-8. It is called 'disodium 2,2'-([1,1'-biphenyl]-4,4'-diyldivinylene)bis(benzenesulphonate)' under IUPAC naming and its molecular formula is: C28H22O6S2.2Na. It is solid under normal conditions of temperature and pressure and may have a powder form. It is modelled as a pure substance. Modelling this substance in a solution requires the user to add the solvent of their choice in their models. On a consumer level, is used in the following products: washing & cleaning products, paper chemicals and dyes and textile treatment products and dyes. On industrial sites, the substance is used for the manufacture of products in the following sectors: paper chemicals and dyes, textile treatment products and dyes, washing & cleaning products and leather treatment products. | 027344-41-8
8dec5b4b-0420-4bf2-8e41-0595bbd079b3 | fluorescent whitening agent production, distyrylbiphenyl type | GLO | 1999 - 2022 | ordinary transforming activity | Chemicals | 2011:Manufacture of basic chemicals | C - Manufacturing | 673ad57e-ae4c-45a0-a9c1-d7796bf30a7a | ByProduct | average incineration residue | 39990: Other wastes n.e.c. | kg | 'average incineration residue' is a solid waste under the category of industrial wastes. It is primarily generated in municipal solid waste incineration (MSWI) process. 'average incineration residue' contain the following fractions: 100% average residual materials from MSWI. By the database default (and per unit of reference product),'average incineration residue' has 0% water on wet mass basis (100% dry matter) and Carbon present is of both fossil (3.25% on a dry matter basis), and non-fossil origin (5.11% on a dry matter basis). It has no heating value. This kind of by-product (recyclable or waste) is generated from ordinary transforming activities, and as such can be considered for modelling waste outputs of comparable composition. In the ecoinvent database, treatment option/s for this by-product include: deposition (residual material landfill). Based on the aforementioned treatments, this by-product receives, it is a hazardous waste. This by-product can be modelled on two levels: treatment activity and market activity. The former one refers to the specific technology treating the by-product while the latter level represents a mix of treatments. Users are encouraged to inspect the modelling assumptions of the treatment activities and when selecting the market to additionally inspect the treatment mix. Collection and transportation of this by-product is accounted in the respective market activity, users are advised to inspect and modify the average transportation distances for a case specific modelling.
8dec5b4b-0420-4bf2-8e41-0595bbd079b3 | fluorescent whitening agent production, distyrylbiphenyl type | GLO | 1999 - 2022 | ordinary transforming activity | Chemicals | 2011:Manufacture of basic chemicals | C - Manufacturing | e5208079-1561-4537-a1f8-863db2702d0f | ByProduct | hazardous waste, for incineration | 39: Wastes or scraps | kg | 'hazardous waste, for incineration' is a solid waste under the category of industrial wastes. It can be sourced in many and various ways and therefore it can belong in all waste categories (commercial and institutional, industrial and construction and demolition). It is primarily generated in a wide range of activities in different sectors. 'hazardous waste, for incineration' contain the following fractions: 100% average hazardous waste average (e.g. soil contaminated with mineral oil, acids, solvents, emulsions with metals, oil mixtures from e.g., oil separator, non-metallic shredder residues, electrostatic precipitator ashes from waste incineration, wastes and distillation residues from organic synthesis, or road gutter sludge). By the database default (and per unit of reference product),'hazardous waste, for incineration' has 25% water on wet mass basis (75% dry matter) and Carbon present is of only fossil origin (55.47% on a dry matter basis). It has a lower heating value of 17 MJ/kg . This kind of by-product (recyclable or waste) is generated from ordinary transforming activities, and as such can be considered for modelling waste outputs of comparable composition. In the ecoinvent database, treatment option/s for this by-product include: thermal (hazardous waste incineration). Based on the aforementioned treatments, this by-product receives, it is a hazardous waste. This by-product can be modelled on two levels: treatment activity and market activity. The former one refers to the specific technology treating the by-product while the latter level represents a mix of treatments. Users are encouraged to inspect the modelling assumptions of the treatment activities and when selecting the market to additionally inspect the treatment mix. Collection and transportation of this by-product is accounted in the respective market activity, users are advised to inspect and modify the average transportation distances for a case specific modelling.
8dec5b4b-0420-4bf2-8e41-0595bbd079b3 | fluorescent whitening agent production, distyrylbiphenyl type | GLO | 1999 - 2022 | ordinary transforming activity | Chemicals | 2011:Manufacture of basic chemicals | C - Manufacturing | 240c1a3c-1aba-4528-afc3-3f27f56583be | ByProduct | inert waste, for final disposal | 39: Wastes or scraps | kg | 'inert waste, for final disposal' is a solid waste under the category of construction and demolition wastes. It can be sourced in many and various ways and therefore it can belong in the following waste categories: industrial. It is primarily generated in a wide range of production, construction activities in different sectors. 'inert waste, for final disposal' contain the following fractions: 100% inert waste (inorganic building materials like concrete and bricks, excavation materials, similar materials). By the database default (and per unit of reference product),'inert waste, for final disposal' has 0.5% water on wet mass basis (99.5% dry matter) and it has no Carbon content. It has no heating value. This kind of by-product (recyclable or waste) is generated from ordinary transforming activities, and as such can be considered for modelling waste outputs of comparable composition. In the ecoinvent database, treatment option/s for this by-product include: deposition (inert material landfill). Based on the aforementioned treatments, this by-product receives, it is a non-hazardous waste. This by-product can be modelled on two levels: treatment activity and market activity. The former one refers to the specific technology treating the by-product while the latter level represents a mix of treatments. Users are encouraged to inspect the modelling assumptions of the treatment activities and when selecting the market to additionally inspect the treatment mix. Collection and transportation of this by-product is accounted in the respective market activity, users are advised to inspect and modify the average transportation distances for a case specific modelling.
8dec5b4b-0420-4bf2-8e41-0595bbd079b3 | fluorescent whitening agent production, distyrylbiphenyl type | GLO | 1999 - 2022 | ordinary transforming activity | Chemicals | 2011:Manufacture of basic chemicals | C - Manufacturing | 27da8130-82ba-485c-a800-b89efdcb0491 | ByProduct | municipal solid waste | 39910: Municipal waste | kg | 'municipal solid waste' is a solid waste under the category of residential wastes. It can be sourced in many and various ways and therefore it can belong in all waste categories (commercial and institutional, industrial and construction and demolition). It is primarily generated in a wide range of activities from many different sectors. 'municipal solid waste' contain the following fractions: plastics, paper, glass, metals, organic waste, textiles and potentially others. . By the database default (and per unit of reference product),'municipal solid waste' has 22.9% water on wet mass basis (77.1% dry matter) and Carbon present is of both fossil (17.15% on a dry matter basis), and non-fossil origin (26.17% on a dry matter basis). It has a lower heating value of 11.74 MJ/kg . This kind of by-product (recyclable or waste) is generated from ordinary transforming activities, and as such can be considered for modelling waste outputs of comparable composition. In the ecoinvent database, treatment option/s for this by-product include: deposition (sanitary landfill, unsanitary landfill), thermal (municipal incineration), uncontrolled forms of disposal (open dump, open burning). Based on the aforementioned treatments, this by-product receives, it is a non-hazardous waste. In addition, this by-product is used in the following processes: clinker production; treatment of municipal solid waste, incineration. This by-product can be modelled on two levels: treatment activity and market activity. The former one refers to the specific technology treating the by-product while the latter level represents a mix of treatments. Users are encouraged to inspect the modelling assumptions of the treatment activities and when selecting the market to additionally inspect the treatment mix. Collection and transportation of this by-product is accounted in the respective market activity, users are advised to inspect and modify the average transportation distances for a case specific modelling.
e94d68ea-b720-4a54-a2d3-41dba99b07b4 | electricity production, wind, 1-3MW turbine, offshore | FI | 2000 - 2022 | ordinary transforming activity | Electricity | 3510:Electric power generation, transmission and distribution | D - Electricity, gas, steam and air conditioning supply | 66c93e71-f32b-4591-901c-55395db5c132 | ReferenceProduct | electricity, high voltage | 17100: Electrical energy | kWh | This product represents electrical energy measured in kWh. If electricity is taken from a market for electricity, the transmission infrastructure, country-specific losses and transformation losses (for markets for medium and low voltage) are included. Covers voltages above 24 kV.
e94d68ea-b720-4a54-a2d3-41dba99b07b4 | electricity production, wind, 1-3MW turbine, offshore | FI | 2000 - 2022 | ordinary transforming activity | Electricity | 3510:Electric power generation, transmission and distribution | D - Electricity, gas, steam and air conditioning supply | 1b30b018-ac39-41f4-a9e0-92057eef8bb8 | ByProduct | waste mineral oil | 39990: Other wastes n.e.c. | kg | 'waste mineral oil' is a liquid waste under the category of industrial wastes. It is primarily generated in a wide range of industrial activities in many different sectors. 'waste mineral oil' contain the following fractions: 100% waste mineral oil. By the database default (and per unit of reference product),'waste mineral oil' has 10% water on wet mass basis (90% dry matter) and Carbon present is of only fossil origin (86.44% on a dry matter basis). It has a higher heating value of 41.8 MJ/kg . This kind of by-product (recyclable or waste) is generated from ordinary transforming activities, and as such can be considered for modelling waste outputs of comparable composition. In the ecoinvent database, treatment option/s for this by-product include: thermal (hazardous waste incineration). Based on the aforementioned treatments this by-product receives, it is a hazardous waste. In addition, this by-product is used in the following processes: clinker production. This by-product can be modelled on two levels: treatment activity and market activity. The former one refers to the specific technology treating the by-product while the latter level represents a mix of treatments. Users are encouraged to inspect the modelling assumptions of the treatment activities and when selecting the market to additionally inspect the treatment mix. Collection and transportation of this by-product is accounted in the respective market activity, users are advised to inspect and modify the average transportation distances for a case specific modelling.
96efbbb2-49c2-4207-a9ad-3c13b5266047 | planing, board, softwood, u=10% | CH | 2011 - 2022 | ordinary transforming activity | Wood | 1610:Sawmilling and planing of wood | C - Manufacturing | 0e1ea7dd-8c8b-476e-aef9-c3b68b2753ed | ReferenceProduct | sawnwood, board, softwood, dried (u=10%), planed | 31101: Wood, sawn or chipped lengthwise, sliced or peeled, of a thickness exceeding 6 mm, of coniferous wood | m3 | The product 'sawnwood, board, softwood, dried (u=10%), planed' represents sawn, planed, softwood which has been kiln dried to a water content (water in wet mass [kg] / dry mass [kg]) of 10 %. Boards are flat wooden construction elements with a cross section of 40mm or less x 120mm ore more. Production takes place at a sawmill. Sawnwood is used as a construction material, for the production of wooden furniture, glued laminated timber, and wooden boards. Boards are used for scaffolding (low quality elements), and stairs (high quality elements).
96efbbb2-49c2-4207-a9ad-3c13b5266047 | planing, board, softwood, u=10% | CH | 2011 - 2022 | ordinary transforming activity | Wood | 1610:Sawmilling and planing of wood | C - Manufacturing | aa447135-9cc5-4f34-9385-ca2a0ae70d3c | ByProduct | shavings, softwood, loose, measured as dry mass | 39283: Non-agglomerated wood waste and scrap | kg | Shavings are a by-product of the planing process where they are generated as loose shavings. The amount is expressed as dry mass. The planing process takes place at the sawmill site. Loose shavings are further transported via aspiration (suction) and collected at a silo at the sawmill site.
b56a2f2d-ee65-4f36-8d55-8cfd25223282 | heat and power co-generation, natural gas, 1MW electrical, lean burn | CH | 2000 - 2022 | ordinary transforming activity | Heat; Electricity | 3530:Steam and air conditioning supply | D - Electricity, gas, steam and air conditioning supply | 1125e767-7b5d-442e-81d6-9b0d3e1919ac | ReferenceProduct | heat, district or industrial, natural gas | 17300: Steam and hot water | MJ | This product represents heat measured in MJ. The heat is produced through the burning of natural gas in co-generation units, boilers and industrial furnaces. The dataset is targeted for district and industrial-scale heating.
b56a2f2d-ee65-4f36-8d55-8cfd25223282 | heat and power co-generation, natural gas, 1MW electrical, lean burn | CH | 2000 - 2022 | ordinary transforming activity | Heat; Electricity | 3530:Steam and air conditioning supply | D - Electricity, gas, steam and air conditioning supply | 66c93e71-f32b-4591-901c-55395db5c132 | ByProduct | electricity, high voltage | 17100: Electrical energy | kWh | This product represents electrical energy measured in kWh. If electricity is taken from a market for electricity, the transmission infrastructure, country-specific losses and transformation losses (for markets for medium and low voltage) are included. Covers voltages above 24 kV.
b56a2f2d-ee65-4f36-8d55-8cfd25223282 | heat and power co-generation, natural gas, 1MW electrical, lean burn | CH | 2000 - 2022 | ordinary transforming activity | Heat; Electricity | 3530:Steam and air conditioning supply | D - Electricity, gas, steam and air conditioning supply | 1b30b018-ac39-41f4-a9e0-92057eef8bb8 | ByProduct | waste mineral oil | 39990: Other wastes n.e.c. | kg | 'waste mineral oil' is a liquid waste under the category of industrial wastes. It is primarily generated in a wide range of industrial activities in many different sectors. 'waste mineral oil' contain the following fractions: 100% waste mineral oil. By the database default (and per unit of reference product),'waste mineral oil' has 10% water on wet mass basis (90% dry matter) and Carbon present is of only fossil origin (86.44% on a dry matter basis). It has a higher heating value of 41.8 MJ/kg . This kind of by-product (recyclable or waste) is generated from ordinary transforming activities, and as such can be considered for modelling waste outputs of comparable composition. In the ecoinvent database, treatment option/s for this by-product include: thermal (hazardous waste incineration). Based on the aforementioned treatments this by-product receives, it is a hazardous waste. In addition, this by-product is used in the following processes: clinker production. This by-product can be modelled on two levels: treatment activity and market activity. The former one refers to the specific technology treating the by-product while the latter level represents a mix of treatments. Users are encouraged to inspect the modelling assumptions of the treatment activities and when selecting the market to additionally inspect the treatment mix. Collection and transportation of this by-product is accounted in the respective market activity, users are advised to inspect and modify the average transportation distances for a case specific modelling.
e9a70ffe-f170-5bbc-8775-d2cf11529e37 | market for natural gas, high pressure | BR | 2019 - 2022 | market activity | Fuels | 3520:Manufacture of gas; distribution of gaseous fuels through mains | D - Electricity, gas, steam and air conditioning supply | a9007f10-7e39-4d50-8f4a-d6d03ce3d673 | ReferenceProduct | natural gas, high pressure | 12020: Natural gas, liquefied or in the gaseous state | m3 | ‘natural gas, high pressure' is a fossil fuel, for which a generic gross calorific value (GCV) of 40MJ/m3, a net calorific value (NCV) of 36.0 MJ/m3 and a density of 0.735kg/m3 for natural gas are applied, in line with the global statistics (referring to standard cubic meters, Sm3, measured at 15°C and 1013 mbar). It is used as a gaseous fuel and is sourced from oil and gas production and evaporation of liquid natural gas. The initial overpressure of the gas is 1-5 bar (1000-5000 hPa). Natural gas supplied at high pressure is predominantly used by large consumers, e.g., power plants and industries. | 014493-06-2
25582338-adec-4db7-847f-ba749efee2e5 | tillage, harrowing, by spring tine harrow | GLO | 1991 - 2022 | ordinary transforming activity | Agriculture & Animal Husbandry | 0161:Support activities for crop production | A - Agriculture, forestry and fishing | 1a444fb4-f931-4369-8683-2844944ebdba | ReferenceProduct | tillage, harrowing, by spring tine harrow | 86119: Other support services to crop production | ha | This is delivering the service of 'tillage, harrowing, by spring tine harrow' on an area of one hectare. It includes the use of diesel powered mobile infrastructure (tractors, machinery). Diesel combustion linearly affects direct emissions. Hence, a user can model the right amount of this service by using information on diesel consumption. For example: If within the user's model diesel consumption is 30 kg/ha while in this service it is 15 kg/ha, the user can model with 2 ha of this service.
a5f7d275-3e06-4ede-81b3-36520c88080f | market for barite | GLO | 2011 - 2022 | market activity | Resource Extraction; Minerals | 0729:Mining of other non-ferrous metal ores | B - Mining and quarrying | 142f9def-fcb1-486b-b82a-3f384db79acf | ReferenceProduct | barite | 4160: Other non-ferrous metals and articles thereof (including waste and scrap of some metals); cermets and articles […] | kg | 'barite' is a metal. It is a barium-based mineral that is also called barium sulfate. It is a direct product of mining and beneficiation and a by-product of niobium mine operation and beneficiation, from pyrochlore ore. It can be used in the following applications and/or processes: mainly used in the drilling process, medical industry, plastics, clutch pads, rubber mudflaps, mold release compounds, radiation shielding, television and computer monitors, sound-deadening material in automobiles, traffic cones, brake linings, paint and golf balls. | 007727-43-7
d9c171c1-dc7f-42fa-a3d0-b8612a7fd67d | market for transport, passenger car, large size, natural gas, EURO 4 | GLO | 2012 - 2022 | market activity | Transport | 4922:Other passenger land transport | H - Transportation and storage | 095528f2-b554-4cfb-9dc8-764b50bcbd7b | ReferenceProduct | transport, passenger car, large size, natural gas, EURO 4 | 64119: Other land transportation services of passengers, n.e.c. | km | This is delivering the service of average transportation of passenger/s across one kilometre (km). This service only considers the transportation of passengers. The vehicle operates with natural gas, its emission standard is classified as EURO4. The average passenger load factor is considered to in total 97.2 kg. The dry weight of the vehicle is considered to be 1200 kg and its lifetime is 150000 km. A user that wish to model a different average load factor should modify this product or its producing activity.
9470d764-0152-5dcf-8262-fb3ce4242a89 | market for diesel | CO | 2014 - 2022 | market activity | Fuels | 1920:Manufacture of refined petroleum products | C - Manufacturing | 291fc06d-1b3e-4077-aabb-346b588ed24b | ReferenceProduct | diesel | 33360: Gas oil | kg | diesel' is a fossil fuel with a calorific value of 42.8 MJ/kg. It is used as a liquid fuel and is sourced from fractional distillation of crude oil. Its main applications are in the following sectors: automotive, railroad, aviation, agricultural and military vehicle fuel. | 068334-30-5
9470d764-0152-5dcf-8262-fb3ce4242a89 | market for diesel | CO | 2014 - 2022 | market activity | Fuels | 1920:Manufacture of refined petroleum products | C - Manufacturing | 6666335b-58fd-4687-9e8e-4235d8dd7b20 | ByProduct | fly ash and scrubber sludge | 39: Wastes or scraps | kg | 'fly ash and scrubber sludge' is a solid waste under the category of industrial wastes. It is primarily generated in a wide range of activities in electricity and heat production and metals processing. 'fly ash and scrubber sludge' contain the following fractions: 100% separator sludge. By the database default (and per unit of reference product),'fly ash and scrubber sludge' has 90% water on wet mass basis (10% dry matter) and Carbon present is of only fossil origin (16.7% on a dry matter basis). It has a higher heating value of 0.9 MJ/kg . This kind of by-product (recyclable or waste) is generated from ordinary transforming activities, and as such can be considered for modelling waste outputs of comparable composition. In the ecoinvent database, treatment option/s for this by-product include: thermal (hazardous waste incineration). Based on the aforementioned treatments, this by-product receives, it is a hazardous waste. This by-product can be modelled on two levels: treatment activity and market activity. The former one refers to the specific technology treating the by-product while the latter level represents a mix of treatments. Users are encouraged to inspect the modelling assumptions of the treatment activities and when selecting the market to additionally inspect the treatment mix. Collection and transportation of this by-product is accounted in the respective market activity, users are advised to inspect and modify the average transportation distances for a case specific modelling.
9470d764-0152-5dcf-8262-fb3ce4242a89 | market for diesel | CO | 2014 - 2022 | market activity | Fuels | 1920:Manufacture of refined petroleum products | C - Manufacturing | 27da8130-82ba-485c-a800-b89efdcb0491 | ByProduct | municipal solid waste | 39910: Municipal waste | kg | 'municipal solid waste' is a solid waste under the category of residential wastes. It can be sourced in many and various ways and therefore it can belong in all waste categories (commercial and institutional, industrial and construction and demolition). It is primarily generated in a wide range of activities from many different sectors. 'municipal solid waste' contain the following fractions: plastics, paper, glass, metals, organic waste, textiles and potentially others. . By the database default (and per unit of reference product),'municipal solid waste' has 22.9% water on wet mass basis (77.1% dry matter) and Carbon present is of both fossil (17.15% on a dry matter basis), and non-fossil origin (26.17% on a dry matter basis). It has a lower heating value of 11.74 MJ/kg . This kind of by-product (recyclable or waste) is generated from ordinary transforming activities, and as such can be considered for modelling waste outputs of comparable composition. In the ecoinvent database, treatment option/s for this by-product include: deposition (sanitary landfill, unsanitary landfill), thermal (municipal incineration), uncontrolled forms of disposal (open dump, open burning). Based on the aforementioned treatments, this by-product receives, it is a non-hazardous waste. In addition, this by-product is used in the following processes: clinker production; treatment of municipal solid waste, incineration. This by-product can be modelled on two levels: treatment activity and market activity. The former one refers to the specific technology treating the by-product while the latter level represents a mix of treatments. Users are encouraged to inspect the modelling assumptions of the treatment activities and when selecting the market to additionally inspect the treatment mix. Collection and transportation of this by-product is accounted in the respective market activity, users are advised to inspect and modify the average transportation distances for a case specific modelling.
9470d764-0152-5dcf-8262-fb3ce4242a89 | market for diesel | CO | 2014 - 2022 | market activity | Fuels | 1920:Manufacture of refined petroleum products | C - Manufacturing | d50f0afb-0fac-404e-80c3-2e9c0daee651 | ByProduct | rainwater mineral oil storage | 39990: Other wastes n.e.c. | m3 | 'rainwater mineral oil storage' is a by-product (wastewater) produced from industrial sources. It is generated from pipeline losses during the transport of different kind of fuels (petrol, diesel, kerosene, etc). By the database default (and per unit of reference product),'rainwater mineral oil storage' has the following physicochemical characteristics: C: 0.000000011518 kg/m3 , N: 0.00128 kg/m3 , P: 0.00066 kg/m3. This by-product can have a regional-specific composition; users are prompted to refer to the properties of this wastewater (in activities treating them) for a detailed elemental composition. This kind of by-product (wastewater) is generated from ordinary transforming activities, and as such can be considered for modelling wastewater outputs of comparable composition. In the ecoinvent database, treatment option/s for this wastewater include: wastewater treatment plant. This by-product can be modelled on two levels: treatment activity and market activity. The former one refers to the specific technology treating the by-product while the latter level represents a mix of treatments. Users are encouraged to inspect the modelling assumptions of the treatment activities and when selecting the market to additionally inspect the treatment mix. Collection and transportation of wastewater is accounted in the respective market activity with the use of sewer infrastructure; Transportation of wastewater through a sewer grid results in losses until the wastewater enters the wastewater treatment plant. Direct emissions due to those losses are considered in the market activity. Losses are regional specific and thus users are encouraged to inspect the regional modelling assumptions.
9470d764-0152-5dcf-8262-fb3ce4242a89 | market for diesel | CO | 2014 - 2022 | market activity | Fuels | 1920:Manufacture of refined petroleum products | C - Manufacturing | e8a51ec1-60cb-4ead-a948-ad1142c61918 | ByProduct | wastewater, average | 39990: Other wastes n.e.c. | m3 | 'wastewater, average' is a by-product (wastewater) produced from residential sources. It is generated from a wide range of residential, industrial and commercial activities. By the database default (and per unit of reference product),'wastewater, average' has the following physicochemical characteristics: C: 0.000000043979 kg/m3 , N: 0.031015 kg/m3 , P: 0.0044833 kg/m3. This by-product can have a regional-specific composition; users are prompted to refer to the properties of this wastewater (in activities treating them) for a detailed elemental composition. This kind of by-product (wastewater) is generated from ordinary transforming activities, and as such can be considered for modelling wastewater outputs of comparable composition. In the ecoinvent database, treatment option/s for this wastewater include: wastewater treatment plant. This by-product can be modelled on two levels: treatment activity and market activity. The former one refers to the specific technology treating the by-product while the latter level represents a mix of treatments. Users are encouraged to inspect the modelling assumptions of the treatment activities and when selecting the market to additionally inspect the treatment mix. Collection and transportation of wastewater is accounted in the respective market activity with the use of sewer infrastructure; Transportation of wastewater through a sewer grid results in losses until the wastewater enters the wastewater treatment plant. Direct emissions due to those losses are considered in the market activity. Losses are regional specific and thus users are encouraged to inspect the regional modelling assumptions.
73afffba-5b0d-5caa-8e98-c8cf4049aaf4 | dimethyl hexanediol production | GLO | 2015 - 2022 | ordinary transforming activity | Chemicals | 2011:Manufacture of basic chemicals | C - Manufacturing | cad7658a-90cc-5ee7-a874-55ed33db5898 | ReferenceProduct | dimethyl hexanediol | 34139: Other alcohols, phenols, phenol-alcohols, and their halogenated, sulphonated, nitrated or nitrosated derivativ[…] | kg | 'dimethyl hexanediol' is an organic substance with a CAS no. : 000110-03-2. It is called '2,5-dimethylhexane-2,5-diol' under IUPAC naming and its molecular formula is: C8H18O2. It is solid under normal conditions of temperature and pressure and may have a crystalline form. It is modelled as a pure substance. Modelling this substance in a solution requires the user to add the solvent of their choice in their models. There is no publicly available information about the consumption of this substance on a consumer level. On industrial sites, the substance is used for the manufacture of products in the following sectors: chemicals. | 000110-03-2
73afffba-5b0d-5caa-8e98-c8cf4049aaf4 | dimethyl hexanediol production | GLO | 2015 - 2022 | ordinary transforming activity | Chemicals | 2011:Manufacture of basic chemicals | C - Manufacturing | e8a51ec1-60cb-4ead-a948-ad1142c61918 | ByProduct | wastewater, average | 39990: Other wastes n.e.c. | m3 | 'wastewater, average' is a by-product (wastewater) produced from residential sources. It is generated from a wide range of residential, industrial and commercial activities. By the database default (and per unit of reference product),'wastewater, average' has the following physicochemical characteristics: C: 0.000000043979 kg/m3 , N: 0.031015 kg/m3 , P: 0.0044833 kg/m3. This by-product can have a regional-specific composition; users are prompted to refer to the properties of this wastewater (in activities treating them) for a detailed elemental composition. This kind of by-product (wastewater) is generated from ordinary transforming activities, and as such can be considered for modelling wastewater outputs of comparable composition. In the ecoinvent database, treatment option/s for this wastewater include: wastewater treatment plant. This by-product can be modelled on two levels: treatment activity and market activity. The former one refers to the specific technology treating the by-product while the latter level represents a mix of treatments. Users are encouraged to inspect the modelling assumptions of the treatment activities and when selecting the market to additionally inspect the treatment mix. Collection and transportation of wastewater is accounted in the respective market activity with the use of sewer infrastructure; Transportation of wastewater through a sewer grid results in losses until the wastewater enters the wastewater treatment plant. Direct emissions due to those losses are considered in the market activity. Losses are regional specific and thus users are encouraged to inspect the regional modelling assumptions.
2a103a16-ffa2-48e9-95ff-fcb00c797217 | stockpiling of anode slime from electrorefining of copper, anode | US | 2005 - 2022 | ordinary transforming activity | Metals; Waste Treatment & Recycling | 2420:Manufacture of basic precious and other non-ferrous metals | C - Manufacturing | 2c4f118d-30ea-4698-a0e3-8afb9161f2f6 | ReferenceProduct | stockpiling of anode slime from electrorefining of copper, anode | 4: Metal products, machinery and equipment | kg | This is delivering the service of 'stockpiling of anode slime from electrorefining of copper, anode'. Stockpiling is a way of assuring provision and control over supplies, and is systematically applied with some commodities by several countries. This dataset represents the stockpilling of "anode slime, silver and tellurium containing, from refining of primary copper" it considers to happen in the geographical sourroundings of the mine producing the concentrate. The service includes only the infrastructure for the storage tank and the input of the anode slime from electrorefining of copper.
f6f1eb2f-75bb-4dfd-af39-b28582c6576c | transport, freight, lorry with refrigeration machine, 3.5-7.5 ton, EURO5, R134a refrigerant, freezing | GLO | 2010 - 2022 | ordinary transforming activity | Transport | 4923:Freight transport by road | H - Transportation and storage | dddbb7f3-e026-41f8-b5d4-bbc2877a205c | ReferenceProduct | transport, freight, lorry with refrigeration machine, 3.5-7.5 ton, EURO5, R134a refrigerant, freezing | 65111: Road transport services of freight by refrigerator vehicles | metric ton*km | This is delivering the service of transportation of 1 metric ton across the distance of 1 km. This service only considers the transportation of refrigerated goods. The vehicle operates with diesel and uses R134a as a refrigerant, its emission standard is classified as EURO5 and it has a lorry size class of 3.5-7.5 metric tons. It is an average lorry in the referring weight class (net weight 6800t). It has a life span of 15 years and a lifetime capacity of 540,000 km Data for transport is calculated for an average load factor, including empty return trips.
f6f1eb2f-75bb-4dfd-af39-b28582c6576c | transport, freight, lorry with refrigeration machine, 3.5-7.5 ton, EURO5, R134a refrigerant, freezing | GLO | 2010 - 2022 | ordinary transforming activity | Transport | 4923:Freight transport by road | H - Transportation and storage | 3ef818f1-4d91-43b8-9027-924492a0fb50 | ByProduct | brake wear emissions, lorry | 49129: Other parts and accessories n.e.c. of motor vehicles (including brakes, gear boxes, axles, road wheels, suspen[…] | kg | 'brake wear emissions, lorry' represents the non-exhaust emissions (tyre, brake and road wear) produced by 1kg brake wear from road freight transport by lorry. It is handled with a treatment process because it models the removal of substances (tyre material) from the technosphere.
f6f1eb2f-75bb-4dfd-af39-b28582c6576c | transport, freight, lorry with refrigeration machine, 3.5-7.5 ton, EURO5, R134a refrigerant, freezing | GLO | 2010 - 2022 | ordinary transforming activity | Transport | 4923:Freight transport by road | H - Transportation and storage | e07508c3-a1a7-4a0b-9a57-8e15edac8c3c | ByProduct | road wear emissions, lorry | 53211: Highways (except elevated highways), streets and roads | kg | 'road wear emissions, lorry' represents the non-exhaust emissions (tyre, brake and road wear) produced by 1kg road wear from road freight transport by lorry. It is handled with a treatment process because it models the removal of substances (tyre material) from the technosphere.
f6f1eb2f-75bb-4dfd-af39-b28582c6576c | transport, freight, lorry with refrigeration machine, 3.5-7.5 ton, EURO5, R134a refrigerant, freezing | GLO | 2010 - 2022 | ordinary transforming activity | Transport | 4923:Freight transport by road | H - Transportation and storage | b055ff17-e9ea-4519-9e03-486795e1c7d0 | ByProduct | tyre wear emissions, lorry | 39260: Used pneumatic tyres of rubber | kg | 'tyre wear emissions, lorry' represents the non-exhaust emissions (tyre, brake and road wear) produced by 1kg tyre wear from road freight transport by lorry. It is handled with a treatment process because it models the removal of substances (tyre material) from the technosphere.
a344f0a2-2661-4e09-938a-66be1c764b31 | electricity production, hydro, reservoir, non-alpine region | IN-AS | 1945 - 2022 | ordinary transforming activity | Electricity | 3510:Electric power generation, transmission and distribution | D - Electricity, gas, steam and air conditioning supply | 66c93e71-f32b-4591-901c-55395db5c132 | ReferenceProduct | electricity, high voltage | 17100: Electrical energy | kWh | This product represents electrical energy measured in kWh. If electricity is taken from a market for electricity, the transmission infrastructure, country-specific losses and transformation losses (for markets for medium and low voltage) are included. Covers voltages above 24 kV.
a344f0a2-2661-4e09-938a-66be1c764b31 | electricity production, hydro, reservoir, non-alpine region | IN-AS | 1945 - 2022 | ordinary transforming activity | Electricity | 3510:Electric power generation, transmission and distribution | D - Electricity, gas, steam and air conditioning supply | 1b30b018-ac39-41f4-a9e0-92057eef8bb8 | ByProduct | waste mineral oil | 39990: Other wastes n.e.c. | kg | 'waste mineral oil' is a liquid waste under the category of industrial wastes. It is primarily generated in a wide range of industrial activities in many different sectors. 'waste mineral oil' contain the following fractions: 100% waste mineral oil. By the database default (and per unit of reference product),'waste mineral oil' has 10% water on wet mass basis (90% dry matter) and Carbon present is of only fossil origin (86.44% on a dry matter basis). It has a higher heating value of 41.8 MJ/kg . This kind of by-product (recyclable or waste) is generated from ordinary transforming activities, and as such can be considered for modelling waste outputs of comparable composition. In the ecoinvent database, treatment option/s for this by-product include: thermal (hazardous waste incineration). Based on the aforementioned treatments this by-product receives, it is a hazardous waste. In addition, this by-product is used in the following processes: clinker production. This by-product can be modelled on two levels: treatment activity and market activity. The former one refers to the specific technology treating the by-product while the latter level represents a mix of treatments. Users are encouraged to inspect the modelling assumptions of the treatment activities and when selecting the market to additionally inspect the treatment mix. Collection and transportation of this by-product is accounted in the respective market activity, users are advised to inspect and modify the average transportation distances for a case specific modelling.
1b54736e-f115-4e42-ba1a-03ce8d5fd47e | transport, freight, lorry, all sizes, EURO2 to generic market for transport, freight, lorry, unspecified | BR | 2019 - 2022 | ordinary transforming activity | Transport | 4923:Freight transport by road | H - Transportation and storage | cfbce515-3f54-4411-ad9d-3d26b7faa15a | ReferenceProduct | transport, freight, lorry, unspecified | 6511: Road transport services of freight | metric ton*km | This is delivering the service of transportation of 1 metric ton across the distance of 1 km. This service only considers the transportation of goods. The vehicle operates with diesel, and it provides a fleet average that includes different lorry classes as well as EURO classes. Specific transport activities are available in the database, this represents a generic product that can be used when no further information are available. This service provides combines data for transport which is calculated for an average load factor, including empty return trips.
c35f5925-0620-467b-88d1-d1f5bdcf1e85 | electricity, from municipal waste incineration to generic market for electricity, medium voltage | GB | 2012 - 2022 | ordinary transforming activity | Electricity | 3510:Electric power generation, transmission and distribution | D - Electricity, gas, steam and air conditioning supply | 759b89bd-3aa6-42ad-b767-5bb9ef5d331d | ReferenceProduct | electricity, medium voltage | 17100: Electrical energy | kWh | This product represents electrical energy measured in kWh. If electricity is taken from a market for electricity, the transmission infrastructure, country-specific losses and transformation losses (for markets for medium and low voltage) are included. Covers voltages between 1kV and 24 kV.
7b2c0544-e07f-4e81-9506-ea26f74f3646 | heat and power co-generation, natural gas, conventional power plant, 100MW electrical | KR | 1990 - 2022 | ordinary transforming activity | Heat; Electricity | 3510:Electric power generation, transmission and distribution | D - Electricity, gas, steam and air conditioning supply | 1125e767-7b5d-442e-81d6-9b0d3e1919ac | ReferenceProduct | heat, district or industrial, natural gas | 17300: Steam and hot water | MJ | This product represents heat measured in MJ. The heat is produced through the burning of natural gas in co-generation units, boilers and industrial furnaces. The dataset is targeted for district and industrial-scale heating.
7b2c0544-e07f-4e81-9506-ea26f74f3646 | heat and power co-generation, natural gas, conventional power plant, 100MW electrical | KR | 1990 - 2022 | ordinary transforming activity | Heat; Electricity | 3510:Electric power generation, transmission and distribution | D - Electricity, gas, steam and air conditioning supply | 66c93e71-f32b-4591-901c-55395db5c132 | ByProduct | electricity, high voltage | 17100: Electrical energy | kWh | This product represents electrical energy measured in kWh. If electricity is taken from a market for electricity, the transmission infrastructure, country-specific losses and transformation losses (for markets for medium and low voltage) are included. Covers voltages above 24 kV.
7b2c0544-e07f-4e81-9506-ea26f74f3646 | heat and power co-generation, natural gas, conventional power plant, 100MW electrical | KR | 1990 - 2022 | ordinary transforming activity | Heat; Electricity | 3510:Electric power generation, transmission and distribution | D - Electricity, gas, steam and air conditioning supply | cbe9c9dc-9b5e-40c0-a513-2db2d42e1b1f | ByProduct | residue from cooling tower | 39: Wastes or scraps | kg | 'residue from cooling tower' is a solid waste under the category of industrial wastes. It is primarily generated in chemicals production and heat and electricity production. 'residue from cooling tower' contain the following fractions: 100% cooling tower residue. By the database default (and per unit of reference product),'residue from cooling tower' has 30% water on wet mass basis (70% dry matter) and Carbon present is of only fossil origin (5.44% on a dry matter basis). It has no heating value. This kind of by-product (recyclable or waste) is generated from ordinary transforming activities, and as such can be considered for modelling waste outputs of comparable composition. In the ecoinvent database, treatment option/s for this by-product include: deposition (sanitary landfill). Based on the aforementioned treatments, this by-product receives, it is a non-hazardous waste. This by-product can be modelled on two levels: treatment activity and market activity. The former one refers to the specific technology treating the by-product while the latter level represents a mix of treatments. Users are encouraged to inspect the modelling assumptions of the treatment activities and when selecting the market to additionally inspect the treatment mix. Collection and transportation of this by-product is accounted in the respective market activity, users are advised to inspect and modify the average transportation distances for a case specific modelling.
400f2a51-d9e8-4467-8bc7-d0b4556bfcd9 | dinitroaniline-compound production | RER | 2000 - 2022 | ordinary transforming activity | Chemicals; Agriculture & Animal Husbandry | 2021:Manufacture of pesticides and other agrochemical products | C - Manufacturing | 788fbac7-89f4-4167-a410-72b7bf149d92 | ReferenceProduct | dinitroaniline-compound | 34662: Fungicides | kg | 'dinitroaniline-compound' represents an organic substance. The compounds fragment is an aniline with two nitro groups and the molecular formula of the fragment is: -(C6H3)(NH2)(NO2)2-. There are six isomers: 2,3-dinitroaniline, 2,4-dinitroaniline, 2,5-dinitroaniline, 2,6-dinitroaniline, 3,4-dinitroaniline and 3,5-dinitroaniline with the molecular formula C6H5N3O4. It is mostly solid (else liquid) under normal conditions of temperature and pressure. The dataset was modelled from the arithmetic mean of all inputs and outputs of the production of several representing substances. The reference product is modelled to represent a pure substance. Modelling this substance in a solution requires the user to add the solvent of their choice in their models. On a consumer level, is used in the following products: herbicides. There is no publicly available information about the consumption of this substance on industrial sites.
044b2da5-a793-5d03-9f53-9b5b3ab01de3 | acetaldehyde production | RER | 1995 - 2022 | ordinary transforming activity | Chemicals | 2011:Manufacture of basic chemicals | C - Manufacturing | 86e7640d-9427-47f7-b801-03f9df666a18 | ReferenceProduct | acetaldehyde | 34170: Ethers, alcohol peroxides, ether peroxides, epoxides, acetals and hemiacetals, and their halogenated, sulphona[…] | kg | 'acetaldehyde' is an organic substance with a CAS no. : 000075-07-0. It is called 'acetaldehyde' under IUPAC naming and its molecular formula is: C2H4O. It is liquid under normal conditions of temperature and pressure and has a pungent odour. It is modelled as a pure substance. Modelling this substance in a solution requires the user to add the solvent of their choice in their models. There is no publicly available information about the consumption of this substance on a consumer level. On industrial sites, the substance is used for the manufacture of products in the following sectors: pH regulators and water treatment products and laboratory chemicals. This substance is used for the synthesis of other substances (use as intermediate). | 000075-07-0
044b2da5-a793-5d03-9f53-9b5b3ab01de3 | acetaldehyde production | RER | 1995 - 2022 | ordinary transforming activity | Chemicals | 2011:Manufacture of basic chemicals | C - Manufacturing | 27da8130-82ba-485c-a800-b89efdcb0491 | ByProduct | municipal solid waste | 39910: Municipal waste | kg | 'municipal solid waste' is a solid waste under the category of residential wastes. It can be sourced in many and various ways and therefore it can belong in all waste categories (commercial and institutional, industrial and construction and demolition). It is primarily generated in a wide range of activities from many different sectors. 'municipal solid waste' contain the following fractions: plastics, paper, glass, metals, organic waste, textiles and potentially others. . By the database default (and per unit of reference product),'municipal solid waste' has 22.9% water on wet mass basis (77.1% dry matter) and Carbon present is of both fossil (17.15% on a dry matter basis), and non-fossil origin (26.17% on a dry matter basis). It has a lower heating value of 11.74 MJ/kg . This kind of by-product (recyclable or waste) is generated from ordinary transforming activities, and as such can be considered for modelling waste outputs of comparable composition. In the ecoinvent database, treatment option/s for this by-product include: deposition (sanitary landfill, unsanitary landfill), thermal (municipal incineration), uncontrolled forms of disposal (open dump, open burning). Based on the aforementioned treatments, this by-product receives, it is a non-hazardous waste. In addition, this by-product is used in the following processes: clinker production; treatment of municipal solid waste, incineration. This by-product can be modelled on two levels: treatment activity and market activity. The former one refers to the specific technology treating the by-product while the latter level represents a mix of treatments. Users are encouraged to inspect the modelling assumptions of the treatment activities and when selecting the market to additionally inspect the treatment mix. Collection and transportation of this by-product is accounted in the respective market activity, users are advised to inspect and modify the average transportation distances for a case specific modelling.
044b2da5-a793-5d03-9f53-9b5b3ab01de3 | acetaldehyde production | RER | 1995 - 2022 | ordinary transforming activity | Chemicals | 2011:Manufacture of basic chemicals | C - Manufacturing | e8a51ec1-60cb-4ead-a948-ad1142c61918 | ByProduct | wastewater, average | 39990: Other wastes n.e.c. | m3 | 'wastewater, average' is a by-product (wastewater) produced from residential sources. It is generated from a wide range of residential, industrial and commercial activities. By the database default (and per unit of reference product),'wastewater, average' has the following physicochemical characteristics: C: 0.000000043979 kg/m3 , N: 0.031015 kg/m3 , P: 0.0044833 kg/m3. This by-product can have a regional-specific composition; users are prompted to refer to the properties of this wastewater (in activities treating them) for a detailed elemental composition. This kind of by-product (wastewater) is generated from ordinary transforming activities, and as such can be considered for modelling wastewater outputs of comparable composition. In the ecoinvent database, treatment option/s for this wastewater include: wastewater treatment plant. This by-product can be modelled on two levels: treatment activity and market activity. The former one refers to the specific technology treating the by-product while the latter level represents a mix of treatments. Users are encouraged to inspect the modelling assumptions of the treatment activities and when selecting the market to additionally inspect the treatment mix. Collection and transportation of wastewater is accounted in the respective market activity with the use of sewer infrastructure; Transportation of wastewater through a sewer grid results in losses until the wastewater enters the wastewater treatment plant. Direct emissions due to those losses are considered in the market activity. Losses are regional specific and thus users are encouraged to inspect the regional modelling assumptions.
db6c51f1-2254-570d-818e-5a91449602a0 | heavy fuel oil production, petroleum refinery operation | Europe without Switzerland | 2014 - 2022 | ordinary transforming activity | Fuels | 1920:Manufacture of refined petroleum products | C - Manufacturing | 2966d161-5281-47d6-86d3-efbb0a4b2110 | ReferenceProduct | heavy fuel oil | 33370: Fuel oils n.e.c. | kg | heavy fuel oil' is a fossil fuel with a calorific value of 41.2 MJ/kg. It is used as a tar-like fuel and is sourced from petroleum refineries. Its main application is in the following sector: shipping.
db6c51f1-2254-570d-818e-5a91449602a0 | heavy fuel oil production, petroleum refinery operation | Europe without Switzerland | 2014 - 2022 | ordinary transforming activity | Fuels | 1920:Manufacture of refined petroleum products | C - Manufacturing | e5208079-1561-4537-a1f8-863db2702d0f | ByProduct | hazardous waste, for incineration | 39: Wastes or scraps | kg | 'hazardous waste, for incineration' is a solid waste under the category of industrial wastes. It can be sourced in many and various ways and therefore it can belong in all waste categories (commercial and institutional, industrial and construction and demolition). It is primarily generated in a wide range of activities in different sectors. 'hazardous waste, for incineration' contain the following fractions: 100% average hazardous waste average (e.g. soil contaminated with mineral oil, acids, solvents, emulsions with metals, oil mixtures from e.g., oil separator, non-metallic shredder residues, electrostatic precipitator ashes from waste incineration, wastes and distillation residues from organic synthesis, or road gutter sludge). By the database default (and per unit of reference product),'hazardous waste, for incineration' has 25% water on wet mass basis (75% dry matter) and Carbon present is of only fossil origin (55.47% on a dry matter basis). It has a lower heating value of 17 MJ/kg . This kind of by-product (recyclable or waste) is generated from ordinary transforming activities, and as such can be considered for modelling waste outputs of comparable composition. In the ecoinvent database, treatment option/s for this by-product include: thermal (hazardous waste incineration). Based on the aforementioned treatments, this by-product receives, it is a hazardous waste. This by-product can be modelled on two levels: treatment activity and market activity. The former one refers to the specific technology treating the by-product while the latter level represents a mix of treatments. Users are encouraged to inspect the modelling assumptions of the treatment activities and when selecting the market to additionally inspect the treatment mix. Collection and transportation of this by-product is accounted in the respective market activity, users are advised to inspect and modify the average transportation distances for a case specific modelling.
db6c51f1-2254-570d-818e-5a91449602a0 | heavy fuel oil production, petroleum refinery operation | Europe without Switzerland | 2014 - 2022 | ordinary transforming activity | Fuels | 1920:Manufacture of refined petroleum products | C - Manufacturing | 6047c525-49b7-4a7d-baf6-a61283e5eda9 | ByProduct | hazardous waste, for underground deposit | 39: Wastes or scraps | kg | 'hazardous waste, for underground deposit' is a solid waste under the category of industrial wastes. It can be sourced in many and various ways and therefore it can belong in all waste categories (commercial and institutional, industrial and construction and demolition). It is primarily generated in a wide range of activities in different sectors. 'hazardous waste, for underground deposit' contain the following fractions: 100% inert waste meant for underground deposit. Due to lack of data, the composition of this waste is approximated with the known fraction of the municipal solid waste incineration residues. By the database default (and per unit of reference product),'hazardous waste, for underground deposit' has 0% water on wet mass basis (100% dry matter) and Carbon present is of only fossil origin (55.47% on a dry matter basis). It has no heating value. This kind of by-product (recyclable or waste) is generated from ordinary transforming activities, and as such can be considered for modelling waste outputs of comparable composition. In the ecoinvent database, treatment option/s for this by-product include: deposition (underground deposit). Based on the aforementioned treatments, this by-product receives, it is a hazardous waste. This by-product can be modelled on two levels: treatment activity and market activity. The former one refers to the specific technology treating the by-product while the latter level represents a mix of treatments. Users are encouraged to inspect the modelling assumptions of the treatment activities and when selecting the market to additionally inspect the treatment mix. Collection and transportation of this by-product is accounted in the respective market activity, users are advised to inspect and modify the average transportation distances for a case specific modelling.
db6c51f1-2254-570d-818e-5a91449602a0 | heavy fuel oil production, petroleum refinery operation | Europe without Switzerland | 2014 - 2022 | ordinary transforming activity | Fuels | 1920:Manufacture of refined petroleum products | C - Manufacturing | 6de9a46d-c36d-4485-a79c-93ba2b57563b | ByProduct | refinery sludge | 39920: Sewage sludge | kg | 'refinery sludge' is a solid waste under the category of industrial wastes. It is primarily generated in fuel and mineral oil refineries. 'refinery sludge' contain the following fractions: 100% refinery sludge. By the database default (and per unit of reference product),'refinery sludge' has 89.5% water on wet mass basis (10.5% dry matter) and Carbon present is of only fossil origin (76.79% on a dry matter basis). It has a lower heating value of 2.45 MJ/kg . This kind of by-product (recyclable or waste) is generated from ordinary transforming activities, and as such can be considered for modelling waste outputs of comparable composition. In the ecoinvent database, treatment option/s for this by-product include: deposition (sanitary landfill, landfarming), thermal (hazardous waste incineration). Based on the aforementioned treatments this by-product receives, it can be both a hazardous and a non-hazardous waste. This by-product can be modelled on two levels: treatment activity and market activity. The former one refers to the specific technology treating the by-product while the latter level represents a mix of treatments. Users are encouraged to inspect the modelling assumptions of the treatment activities and when selecting the market to additionally inspect the treatment mix. Collection and transportation of this by-product is accounted in the respective market activity, users are advised to inspect and modify the average transportation distances for a case specific modelling.
db6c51f1-2254-570d-818e-5a91449602a0 | heavy fuel oil production, petroleum refinery operation | Europe without Switzerland | 2014 - 2022 | ordinary transforming activity | Fuels | 1920:Manufacture of refined petroleum products | C - Manufacturing | 27a9b2b8-30cd-45a6-bf1a-9c1f7afde003 | ByProduct | waste gypsum | 39: Wastes or scraps | kg | 'waste gypsum' is a solid waste under the category of industrial wastes. It is primarily generated in refinery operation of various fuels. 'waste gypsum' contain the following fractions: 100% waste gypsum. By the database default (and per unit of reference product),'waste gypsum' has 19.4% water on wet mass basis (80.6% dry matter) and it has no Carbon content. It has no heating value. This kind of by-product (recyclable or waste) is generated from ordinary transforming activities, and as such can be considered for modelling waste outputs of comparable composition. In the ecoinvent database, treatment option/s for this by-product include: deposition (inert material landfill, sanitary landfill). Based on the aforementioned treatments, this by-product receives, it is a non-hazardous waste. This by-product can be modelled on two levels: treatment activity and market activity. The former one refers to the specific technology treating the by-product while the latter level represents a mix of treatments. Users are encouraged to inspect the modelling assumptions of the treatment activities and when selecting the market to additionally inspect the treatment mix. Collection and transportation of this by-product is accounted in the respective market activity, users are advised to inspect and modify the average transportation distances for a case specific modelling. | 013397-24-5
1e556155-2d3f-4c46-b4cc-15c738d74ba0 | heat and power co-generation, biogas, gas engine | ID | 2007 - 2022 | ordinary transforming activity | Waste Treatment & Recycling; Heat; Electricity | 3821:Treatment and disposal of non-hazardous waste | E - Water supply; sewerage, waste management and remediation activities | 66c93e71-f32b-4591-901c-55395db5c132 | ReferenceProduct | electricity, high voltage | 17100: Electrical energy | kWh | This product represents electrical energy measured in kWh. If electricity is taken from a market for electricity, the transmission infrastructure, country-specific losses and transformation losses (for markets for medium and low voltage) are included. Covers voltages above 24 kV.
1e556155-2d3f-4c46-b4cc-15c738d74ba0 | heat and power co-generation, biogas, gas engine | ID | 2007 - 2022 | ordinary transforming activity | Waste Treatment & Recycling; Heat; Electricity | 3821:Treatment and disposal of non-hazardous waste | E - Water supply; sewerage, waste management and remediation activities | dd80f0f2-f4d5-40f0-9035-09c1a7f3f07b | ByProduct | heat, central or small-scale, other than natural gas | 17300: Steam and hot water | MJ | This product represents heat measured in MJ. The heat is produced through various other means than natural gas. This includes burning of biomethane in gas turbine; biogas in co-gen gas engine; anthracite, coal, lignite briquettes and coke in stove; hardwood, logs, softwood, wood chips, wood pellets in furnaces and wood heaters; light fuel oil in boilers. Also contributing are heat from heat pumps and solar collectors. The dataset is targeted for central or small-scale heating.
1e556155-2d3f-4c46-b4cc-15c738d74ba0 | heat and power co-generation, biogas, gas engine | ID | 2007 - 2022 | ordinary transforming activity | Waste Treatment & Recycling; Heat; Electricity | 3821:Treatment and disposal of non-hazardous waste | E - Water supply; sewerage, waste management and remediation activities | 1b30b018-ac39-41f4-a9e0-92057eef8bb8 | ByProduct | waste mineral oil | 39990: Other wastes n.e.c. | kg | 'waste mineral oil' is a liquid waste under the category of industrial wastes. It is primarily generated in a wide range of industrial activities in many different sectors. 'waste mineral oil' contain the following fractions: 100% waste mineral oil. By the database default (and per unit of reference product),'waste mineral oil' has 10% water on wet mass basis (90% dry matter) and Carbon present is of only fossil origin (86.44% on a dry matter basis). It has a higher heating value of 41.8 MJ/kg . This kind of by-product (recyclable or waste) is generated from ordinary transforming activities, and as such can be considered for modelling waste outputs of comparable composition. In the ecoinvent database, treatment option/s for this by-product include: thermal (hazardous waste incineration). Based on the aforementioned treatments this by-product receives, it is a hazardous waste. In addition, this by-product is used in the following processes: clinker production. This by-product can be modelled on two levels: treatment activity and market activity. The former one refers to the specific technology treating the by-product while the latter level represents a mix of treatments. Users are encouraged to inspect the modelling assumptions of the treatment activities and when selecting the market to additionally inspect the treatment mix. Collection and transportation of this by-product is accounted in the respective market activity, users are advised to inspect and modify the average transportation distances for a case specific modelling.
1326db6c-bf21-44b8-885c-75955266fa84 | tomato production, fresh grade, open field | GLO | 2009 - 2022 | ordinary transforming activity | Agriculture & Animal Husbandry | 0113:Growing of vegetables and melons, roots and tubers | A - Agriculture, forestry and fishing | 34967617-78b9-4120-9fbc-b8bf2d3c115b | ReferenceProduct | tomato, fresh grade | 01234: Tomatoes | kg | The product 'tomato, fresh grade' is a fruit. It is an annual crop. Fresh grade represents a product that is meant for human consumption directly.
99325ee8-4e00-4254-880b-620fc6480b70 | electricity voltage transformation from high to medium voltage | TR | 2012 - 2022 | ordinary transforming activity | Electricity | 3510:Electric power generation, transmission and distribution | D - Electricity, gas, steam and air conditioning supply | 759b89bd-3aa6-42ad-b767-5bb9ef5d331d | ReferenceProduct | electricity, medium voltage | 17100: Electrical energy | kWh | This product represents electrical energy measured in kWh. If electricity is taken from a market for electricity, the transmission infrastructure, country-specific losses and transformation losses (for markets for medium and low voltage) are included. Covers voltages between 1kV and 24 kV.
15d2b3c8-d868-5414-9398-aab9bdd994cc | basic oxygen furnace slag to market for basic oxygen furnace slag, for recovery | RER | 2020 - 2025 | ordinary transforming activity | Waste Treatment & Recycling; Metals | 3821:Treatment and disposal of non-hazardous waste | E - Water supply; sewerage, waste management and remediation activities | e74d0fca-8199-5337-b0e5-08c24e28fd9e | ReferenceProduct | basic oxygen furnace slag | 39310: Slag, dross, scalings and other waste from the manufacture of iron or steel | kg | 'basic oxygen furnace slag' is a solid waste under the category of industrial wastes. It is primarily generated in wet scrubbing of flue gases produced during steelmaking. 'basic oxygen furnace slag' contain the following fractions: 100% sludge from basic oxygen furnace . By the database default (and per unit of reference product),'basic oxygen furnace slag' has 0.5% water on wet mass basis (99.5% dry matter) and Carbon present is of only fossil origin (0.34% on a dry matter basis). It has a lower heating value of 0 MJ/kg . This kind of by-product (recyclable or waste) is generated in a specific treatment process, and as such is not intended to be used as for modelling waste outputs from other activities. In the ecoinvent database, treatment option/s for this by-product include: deposition (residual material landfill). Based on the aforementioned treatments, this by-product receives, it is a hazardous waste. In addition, this by-product is used in the following processes: basic oxygen furnace slag to market for basic oxygen furnace slag, for recovery. This by-product can be modelled on two levels: treatment activity and market activity. The former one refers to the specific technology treating the by-product while the latter level represents a mix of treatments. Users are encouraged to inspect the modelling assumptions of the treatment activities and when selecting the market to additionally inspect the treatment mix. Collection and transportation of this by-product is accounted in the respective market activity, users are advised to inspect and modify the average transportation distances for a case specific modelling.
15d2b3c8-d868-5414-9398-aab9bdd994cc | basic oxygen furnace slag to market for basic oxygen furnace slag, for recovery | RER | 2020 - 2025 | ordinary transforming activity | Waste Treatment & Recycling; Metals | 3821:Treatment and disposal of non-hazardous waste | E - Water supply; sewerage, waste management and remediation activities | aa802c70-0009-5762-b715-e9c07af1c224 | ByProduct | basic oxygen furnace slag, for recovery | 39310: Slag, dross, scalings and other waste from the manufacture of iron or steel | kg | Slag is a by-product of the steelmaking process that is produced during the smelting process. Slags are principally composed of impurities in the charge and inert materials that are added in the beginning of the steelmaking process. Basic oxygen furnace (BOF) slags are typically recovered for use internally or externally (e.g. as an aggregate), although a portion may be landfilled or stockpilled. This represents high grade material that is sent for recovery.
c775a883-9d5e-536d-ac08-64fdcc920f9f | market for inorganic nitrogen fertiliser, as N | CA | 2016 - 2022 | market activity | Agriculture & Animal Husbandry | 0161:Support activities for crop production | A - Agriculture, forestry and fishing | f5707bdf-f7e2-479b-b3ea-99c04de8a927 | ReferenceProduct | inorganic nitrogen fertiliser, as N | 3461: Mineral or chemical fertilizers, nitrogenous | kg | 'inorganic nitrogen fertiliser, as N' is an inorganic substance with a CAS no. : . It is called 'which is supplying the nutrient of Nitrogen to plants' under IUPAC naming and its molecular formula is: . It is mostly solid (else liquid) under normal conditions of temperature and pressure. The product represents an equivalent form of Nitrogen that is present in the fertiliser and is expressed as a mass of pure nitrogen (N). Modelling this substance in a solution requires the user to add the solvent of their choice in their models. There is no publicly available information about the consumption of this substance on a consumer level. There is no publicly available information about the consumption of this substance on industrial sites. Based on EU regulations (REGULATION (EU) 2019/1009), if this substance would be used as fertiliser, it could be labelled as N-P-K of: the N-P-K can vary depending on the fertiliser.
2cf36942-0d5b-4858-82e3-a825d3680c1a | steel production, low-alloyed, hot rolled | GLO | 2000 - 2022 | ordinary transforming activity | Metals | 2410:Manufacture of basic iron and steel | C - Manufacturing | 8cb650d5-8a48-4719-81b1-2080b3b4387f | ReferenceProduct | steel, low-alloyed, hot rolled | 4121: Flat-rolled products of steel, not further worked than hot-rolled | kg | 'steel, low-alloyed, hot rolled' is a metal. It contains a maximum share of 5% of alloying elements. It can be used in the following applications and/or processes: wide range of applications in construction sector, vehicle production, chemical industry, etc.
a3fff713-27e7-49f5-9038-785ed3830dc8 | treatment of lignite ash, opencast refill | FR | 1996 - 2022 | ordinary transforming activity | Waste Treatment & Recycling | 3822:Treatment and disposal of hazardous waste | E - Water supply; sewerage, waste management and remediation activities | d0ecfe06-9a51-4bf0-95c5-7e91e84539bb | ReferenceProduct | lignite ash | 39: Wastes or scraps | kg | 'lignite ash' is a solid waste under the category of industrial wastes. It is primarily generated in electricity and heat production. 'lignite ash' contain the following fractions: 100% lignite ash. By the database default (and per unit of reference product),'lignite ash' has 0% water on wet mass basis (100% dry matter) and it has no Carbon content. It has no heating value. This kind of by-product (recyclable or waste) is generated from ordinary transforming activities, and as such can be considered for modelling waste outputs of comparable composition. In the ecoinvent database, treatment option/s for this by-product include: deposition (opencast refill, sanitary landfill), thermal (municipal incineration). Based on the aforementioned treatments this by-product receives, it can be both a hazardous and a non-hazardous waste. This by-product can be modelled on two levels: treatment activity and market activity. The former one refers to the specific technology treating the by-product while the latter level represents a mix of treatments. Users are encouraged to inspect the modelling assumptions of the treatment activities and when selecting the market to additionally inspect the treatment mix. Collection and transportation of this by-product is accounted in the respective market activity, users are advised to inspect and modify the average transportation distances for a case specific modelling.
ba30cbb1-08b4-4453-8279-8edcb206c2b2 | ventilation system production, decentralized, 6 x 120 m3/h, polyethylene ducts, with earth tube heat exchanger | GLO | 2003 - 2022 | ordinary transforming activity | Infrastructure & Machinery | 4322:Plumbing, heat and air-conditioning installation | F - Construction | 701f1faa-4ea9-4c01-afbb-c55dafe92762 | ReferenceProduct | ventilation system, decentralized, 6 x 120 m3/h, polyethylene ducts, with earth tube heat exchanger | 44815: Fans and ventilating or recycling hoods of the domestic type | unit | This is an immobile infrastructure, representing the construction of a ventilation system, decentralized, 6 x 120 m3/h, polyethylene ducts, with earth tube heat exchanger that is used in a multi family house. The house considered in the investigation includes 6 flats with 130 m2 floor area each and a ventilation rate of 120 m3/h. The infrastructure represents a decentralised ventilation system with 4 parallel polyethylene ground heat exchanger tubes (200 mm diameter). Air distribution to the 6 decentral ventilation units with a galvanised steel tube (400 mm diameter). Distribution of fresh- and exhaust-air within the flat with polyethylene tubes (75 mm diameter). Exhaust air from the 6 decentral ventilation units with a galvanised steel tube (400 mm diameter) to the exhaust on the roof. The lifetime is assumed to be 50 years. The process includes building materials and their decommission.
ba30cbb1-08b4-4453-8279-8edcb206c2b2 | ventilation system production, decentralized, 6 x 120 m3/h, polyethylene ducts, with earth tube heat exchanger | GLO | 2003 - 2022 | ordinary transforming activity | Infrastructure & Machinery | 4322:Plumbing, heat and air-conditioning installation | F - Construction | c08ad952-7c7a-4391-9601-920a42d2329b | ByProduct | used air distribution terminal panel steel, 120 m3/h | 39310: Slag, dross, scalings and other waste from the manufacture of iron or steel | unit | 'used air distribution terminal panel steel, 120 m3/h' is a solid waste under the category of construction and demolition wastes. It is primarily generated in ventilation system production activities. 'used air distribution terminal panel steel, 120 m3/h' contain the following fractions: zinc coated steel and polyurethane (PUR) foam insulation. By the database default (and per unit of reference product),'used air distribution terminal panel steel, 120 m3/h' has 0% water on wet mass basis (100% dry matter) and Carbon present is of only fossil origin (1.67% on a dry matter basis). It has no heating value. This kind of by-product (recyclable or waste) is generated from ordinary transforming activities, and as such can be considered for modelling waste outputs of comparable composition. In the ecoinvent database, this by-product is used in the following processes: treatment of used air distribution terminal panel, steel, 120 m3/h. Based on the aforementioned treatments, this by-product receives, it is a non-hazardous waste. This by-product can be modelled on two levels: treatment activity and market activity. The former one refers to the specific technology treating the by-product while the latter level represents a mix of treatments. Users are encouraged to inspect the modelling assumptions of the treatment activities and when selecting the market to additionally inspect the treatment mix. Collection and transportation of this by-product is accounted in the respective market activity, users are advised to inspect and modify the average transportation distances for a case specific modelling.
ba30cbb1-08b4-4453-8279-8edcb206c2b2 | ventilation system production, decentralized, 6 x 120 m3/h, polyethylene ducts, with earth tube heat exchanger | GLO | 2003 - 2022 | ordinary transforming activity | Infrastructure & Machinery | 4322:Plumbing, heat and air-conditioning installation | F - Construction | 5de4cdcc-dac7-498e-9ece-3aafa3fc5e4d | ByProduct | used air filter decentralized unit, 180-250 m3/h | 39990: Other wastes n.e.c. | unit | 'used air filter decentralized unit, 180-250 m3/h' is a solid waste under the category of construction and demolition wastes. It is primarily generated in ventilation system production activities. 'used air filter decentralized unit, 180-250 m3/h' contain the following fractions: polyester fleece and frame cardboard. By the database default (and per unit of reference product),'used air filter decentralized unit, 180-250 m3/h' has 0% water on wet mass basis (100% dry matter) and Carbon present is of both fossil (36.7% on a dry matter basis), and non-fossil origin (15.48% on a dry matter basis). It has no heating value. This kind of by-product (recyclable or waste) is generated from ordinary transforming activities, and as such can be considered for modelling waste outputs of comparable composition. In the ecoinvent database, this by-product is used in the following processes: treatment of used air filter, decentralized unit, 180-250 m3/h. Based on the aforementioned treatments, this by-product receives, it is a non-hazardous waste. This by-product can be modelled on two levels: treatment activity and market activity. The former one refers to the specific technology treating the by-product while the latter level represents a mix of treatments. Users are encouraged to inspect the modelling assumptions of the treatment activities and when selecting the market to additionally inspect the treatment mix. Collection and transportation of this by-product is accounted in the respective market activity, users are advised to inspect and modify the average transportation distances for a case specific modelling.
ba30cbb1-08b4-4453-8279-8edcb206c2b2 | ventilation system production, decentralized, 6 x 120 m3/h, polyethylene ducts, with earth tube heat exchanger | GLO | 2003 - 2022 | ordinary transforming activity | Infrastructure & Machinery | 4322:Plumbing, heat and air-conditioning installation | F - Construction | 3a90b63b-1cab-49e0-91f2-0b918c82b925 | ByProduct | used air filter in exhaust air valve | 39990: Other wastes n.e.c. | unit | 'used air filter in exhaust air valve' is a solid waste under the category of construction and demolition wastes. It is primarily generated in ventilation system production activities. 'used air filter in exhaust air valve' contain the following fractions: polyester fleece. By the database default (and per unit of reference product),'used air filter in exhaust air valve' has 0% water on wet mass basis (100% dry matter) and Carbon present is of only fossil origin (65.63% on a dry matter basis). It has no heating value. This kind of by-product (recyclable or waste) is generated from ordinary transforming activities, and as such can be considered for modelling waste outputs of comparable composition. In the ecoinvent database, this by-product is used in the following processes: treatment of used air filter, in exhaust air valve. Based on the aforementioned treatments, this by-product receives, it is a non-hazardous waste. This by-product can be modelled on two levels: treatment activity and market activity. The former one refers to the specific technology treating the by-product while the latter level represents a mix of treatments. Users are encouraged to inspect the modelling assumptions of the treatment activities and when selecting the market to additionally inspect the treatment mix. Collection and transportation of this by-product is accounted in the respective market activity, users are advised to inspect and modify the average transportation distances for a case specific modelling.
ba30cbb1-08b4-4453-8279-8edcb206c2b2 | ventilation system production, decentralized, 6 x 120 m3/h, polyethylene ducts, with earth tube heat exchanger | GLO | 2003 - 2022 | ordinary transforming activity | Infrastructure & Machinery | 4322:Plumbing, heat and air-conditioning installation | F - Construction | a938bae6-58b2-41ad-b878-cff958a15658 | ByProduct | used blower and heat exchange unit decentralized, 180-250 m3/h | 39990: Other wastes n.e.c. | unit | 'used blower and heat exchange unit decentralized, 180-250 m3/h' is a solid waste under the category of construction and demolition wastes. It is primarily generated in ventilation system production activities. 'used blower and heat exchange unit decentralized, 180-250 m3/h' contain the following fractions: galvanised steel. By the database default (and per unit of reference product),'used blower and heat exchange unit decentralized, 180-250 m3/h' has 0% water on wet mass basis (100% dry matter) and Carbon present is of both fossil (22.5% on a dry matter basis), and non-fossil origin (0% on a dry matter basis). It has no heating value. This kind of by-product (recyclable or waste) is generated from ordinary transforming activities, and as such can be considered for modelling waste outputs of comparable composition. In the ecoinvent database, this by-product is used in the following processes: treatment of used blower and heat exchange unit, decentralized, 180-250 m3/h. Based on the aforementioned treatments, this by-product receives, it is a non-hazardous waste. This by-product can be modelled on two levels: treatment activity and market activity. The former one refers to the specific technology treating the by-product while the latter level represents a mix of treatments. Users are encouraged to inspect the modelling assumptions of the treatment activities and when selecting the market to additionally inspect the treatment mix. Collection and transportation of this by-product is accounted in the respective market activity, users are advised to inspect and modify the average transportation distances for a case specific modelling.
ba30cbb1-08b4-4453-8279-8edcb206c2b2 | ventilation system production, decentralized, 6 x 120 m3/h, polyethylene ducts, with earth tube heat exchanger | GLO | 2003 - 2022 | ordinary transforming activity | Infrastructure & Machinery | 4322:Plumbing, heat and air-conditioning installation | F - Construction | fb8ade8c-e39e-4733-88be-1357e3c8d52c | ByProduct | used exhaust air roof hood steel, DN 400 | 39310: Slag, dross, scalings and other waste from the manufacture of iron or steel | unit | 'used exhaust air roof hood steel, DN 400' is a solid waste under the category of construction and demolition wastes. It is primarily generated in ventilation system production activities. 'used exhaust air roof hood steel, DN 400' contain the following fractions: zinc coated steel and waste paint. By the database default (and per unit of reference product),'used exhaust air roof hood steel, DN 400' has 0% water on wet mass basis (100% dry matter) and Carbon present is of only fossil origin (0.38% on a dry matter basis). It has no heating value. This kind of by-product (recyclable or waste) is generated from ordinary transforming activities, and as such can be considered for modelling waste outputs of comparable composition. In the ecoinvent database, this by-product is used in the following processes: treatment of used exhaust air roof hood, steel, DN 400. Based on the aforementioned treatments, this by-product receives, it is a non-hazardous waste. This by-product can be modelled on two levels: treatment activity and market activity. The former one refers to the specific technology treating the by-product while the latter level represents a mix of treatments. Users are encouraged to inspect the modelling assumptions of the treatment activities and when selecting the market to additionally inspect the treatment mix. Collection and transportation of this by-product is accounted in the respective market activity, users are advised to inspect and modify the average transportation distances for a case specific modelling.
ba30cbb1-08b4-4453-8279-8edcb206c2b2 | ventilation system production, decentralized, 6 x 120 m3/h, polyethylene ducts, with earth tube heat exchanger | GLO | 2003 - 2022 | ordinary transforming activity | Infrastructure & Machinery | 4322:Plumbing, heat and air-conditioning installation | F - Construction | b1fe9782-ad6b-46e9-b7e3-2895c1a1e506 | ByProduct | used exhaust air valve in-wall housing, plastic/steel | 39310: Slag, dross, scalings and other waste from the manufacture of iron or steel | unit | 'used exhaust air valve in-wall housing, plastic/steel' is a solid waste under the category of construction and demolition wastes. It is primarily generated in ventilation system production activities. 'used exhaust air valve in-wall housing, plastic/steel' contain the following fractions: polyvinylchloride and zinc coated steel. By the database default (and per unit of reference product),'used exhaust air valve in-wall housing, plastic/steel' has 0% water on wet mass basis (100% dry matter) and Carbon present is of only fossil origin (7.98% on a dry matter basis). It has no heating value. This kind of by-product (recyclable or waste) is generated from ordinary transforming activities, and as such can be considered for modelling waste outputs of comparable composition. In the ecoinvent database, this by-product is used in the following processes: treatment of used exhaust air valve, in-wall housing, plastic/steel, DN 125. Based on the aforementioned treatments, this by-product receives, it is a non-hazardous waste. This by-product can be modelled on two levels: treatment activity and market activity. The former one refers to the specific technology treating the by-product while the latter level represents a mix of treatments. Users are encouraged to inspect the modelling assumptions of the treatment activities and when selecting the market to additionally inspect the treatment mix. Collection and transportation of this by-product is accounted in the respective market activity, users are advised to inspect and modify the average transportation distances for a case specific modelling.
ba30cbb1-08b4-4453-8279-8edcb206c2b2 | ventilation system production, decentralized, 6 x 120 m3/h, polyethylene ducts, with earth tube heat exchanger | GLO | 2003 - 2022 | ordinary transforming activity | Infrastructure & Machinery | 4322:Plumbing, heat and air-conditioning installation | F - Construction | 51ad82f7-335d-497d-a632-764c220c79fd | ByProduct | used flexible duct aluminium/PET, DN of 125 | 39363: Waste and scrap of aluminium | m | 'used flexible duct aluminium/PET, DN of 125' is a solid waste under the category of construction and demolition wastes. It is primarily generated in ventilation system production activities. 'used flexible duct aluminium/PET, DN of 125' contain the following fractions: polyethylene terephthalane (PET), aluminium, galvanised steel and paperboard. By the database default (and per unit of reference product),'used flexible duct aluminium/PET, DN of 125' has 0% water on wet mass basis (100% dry matter) and Carbon present is of only fossil origin (43.65% on a dry matter basis). It has no heating value. This kind of by-product (recyclable or waste) is generated from ordinary transforming activities, and as such can be considered for modelling waste outputs of comparable composition. In the ecoinvent database, this by-product is used in the following processes: treatment of used flexible duct, aluminium/PET, DN of 125. Based on the aforementioned treatments, this by-product receives, it is a non-hazardous waste. This by-product can be modelled on two levels: treatment activity and market activity. The former one refers to the specific technology treating the by-product while the latter level represents a mix of treatments. Users are encouraged to inspect the modelling assumptions of the treatment activities and when selecting the market to additionally inspect the treatment mix. Collection and transportation of this by-product is accounted in the respective market activity, users are advised to inspect and modify the average transportation distances for a case specific modelling.
ba30cbb1-08b4-4453-8279-8edcb206c2b2 | ventilation system production, decentralized, 6 x 120 m3/h, polyethylene ducts, with earth tube heat exchanger | GLO | 2003 - 2022 | ordinary transforming activity | Infrastructure & Machinery | 4322:Plumbing, heat and air-conditioning installation | F - Construction | dc51ae97-77f9-4182-9997-782623407cec | ByProduct | used insulation spiral-seam duct rockwool, DN 400 | 39990: Other wastes n.e.c. | m | 'used insulation spiral-seam duct rockwool, DN 400' is a solid waste under the category of construction and demolition wastes. It is primarily generated in ventilation system production activities. 'used insulation spiral-seam duct rockwool, DN 400' contain the following fractions: rock wool, aluminium and galvanised steel . By the database default (and per unit of reference product),'used insulation spiral-seam duct rockwool, DN 400' has 0% water on wet mass basis (100% dry matter) and Carbon present is of only fossil origin (0.92% on a dry matter basis). It has no heating value. This kind of by-product (recyclable or waste) is generated from ordinary transforming activities, and as such can be considered for modelling waste outputs of comparable composition. In the ecoinvent database, this by-product is used in the following processes: treatment of used insulation spiral-seam duct, rockwool, DN 400, 30 mm. Based on the aforementioned treatments, this by-product receives, it is a non-hazardous waste. This by-product can be modelled on two levels: treatment activity and market activity. The former one refers to the specific technology treating the by-product while the latter level represents a mix of treatments. Users are encouraged to inspect the modelling assumptions of the treatment activities and when selecting the market to additionally inspect the treatment mix. Collection and transportation of this by-product is accounted in the respective market activity, users are advised to inspect and modify the average transportation distances for a case specific modelling.
ba30cbb1-08b4-4453-8279-8edcb206c2b2 | ventilation system production, decentralized, 6 x 120 m3/h, polyethylene ducts, with earth tube heat exchanger | GLO | 2003 - 2022 | ordinary transforming activity | Infrastructure & Machinery | 4322:Plumbing, heat and air-conditioning installation | F - Construction | 81723154-22ef-477b-87a5-7944acccb53d | ByProduct | used outside air intake stainless steel, DN 370 | 39310: Slag, dross, scalings and other waste from the manufacture of iron or steel | unit | 'used outside air intake stainless steel, DN 370' is a solid waste under the category of industrial wastes. It is primarily generated in end-of-life of outside air intake stainless steel, DN 370. 'used outside air intake stainless steel, DN 370' contain the following fractions: stainless steel and polyethylene/polypropylene . By the database default (and per unit of reference product),'used outside air intake stainless steel, DN 370' has 0% water on wet mass basis (100% dry matter) and Carbon present is of only fossil origin (5.2% on a dry matter basis). It has no heating value. This kind of by-product (recyclable or waste) is generated from ordinary transforming activities, and as such can be considered for modelling waste outputs of comparable composition. In the ecoinvent database, this by-product is used in the following processes: treatment of used outside air intake, stainless steel, DN 370. Based on the aforementioned treatments, this by-product receives, it is a non-hazardous waste. This by-product can be modelled on two levels: treatment activity and market activity. The former one refers to the specific technology treating the by-product while the latter level represents a mix of treatments. Users are encouraged to inspect the modelling assumptions of the treatment activities and when selecting the market to additionally inspect the treatment mix. Collection and transportation of this by-product is accounted in the respective market activity, users are advised to inspect and modify the average transportation distances for a case specific modelling.
ba30cbb1-08b4-4453-8279-8edcb206c2b2 | ventilation system production, decentralized, 6 x 120 m3/h, polyethylene ducts, with earth tube heat exchanger | GLO | 2003 - 2022 | ordinary transforming activity | Infrastructure & Machinery | 4322:Plumbing, heat and air-conditioning installation | F - Construction | 5c77149d-00f4-4d78-9977-7b6eb2e89411 | ByProduct | used room-connecting overflow element steel, approx. 40 m3/h | 39310: Slag, dross, scalings and other waste from the manufacture of iron or steel | unit | 'used room-connecting overflow element steel, approx. 40 m3/h' is a solid waste under the category of construction and demolition wastes. It is primarily generated in ventilation system production activities. 'used room-connecting overflow element steel, approx. 40 m3/h' contain the following fractions: galvanised steel, rubber and metal paint. By the database default (and per unit of reference product),'used room-connecting overflow element steel, approx. 40 m3/h' has 0% water on wet mass basis (100% dry matter) and Carbon present is of only fossil origin (21.14% on a dry matter basis). It has no heating value. This kind of by-product (recyclable or waste) is generated from ordinary transforming activities, and as such can be considered for modelling waste outputs of comparable composition. In the ecoinvent database, this by-product is used in the following processes: treatment of used room-connecting overflow element, steel, approx. 40 m3/h. Based on the aforementioned treatments, this by-product receives, it is a non-hazardous waste. This by-product can be modelled on two levels: treatment activity and market activity. The former one refers to the specific technology treating the by-product while the latter level represents a mix of treatments. Users are encouraged to inspect the modelling assumptions of the treatment activities and when selecting the market to additionally inspect the treatment mix. Collection and transportation of this by-product is accounted in the respective market activity, users are advised to inspect and modify the average transportation distances for a case specific modelling.
ba30cbb1-08b4-4453-8279-8edcb206c2b2 | ventilation system production, decentralized, 6 x 120 m3/h, polyethylene ducts, with earth tube heat exchanger | GLO | 2003 - 2022 | ordinary transforming activity | Infrastructure & Machinery | 4322:Plumbing, heat and air-conditioning installation | F - Construction | a000dc8b-0d46-4c8b-9589-2659b0a357b5 | ByProduct | used sealing tape aluminium/PE, 50 mm wide | 39363: Waste and scrap of aluminium | m | 'used sealing tape aluminium/PE, 50 mm wide' is a solid waste under the category of construction and demolition wastes. It is primarily generated in ventilation system production activities. 'used sealing tape aluminium/PE, 50 mm wide' contain the following fractions: aluminium, paint and polyethylene/polypropylene. By the database default (and per unit of reference product),'used sealing tape aluminium/PE, 50 mm wide' has 0% water on wet mass basis (100% dry matter) and Carbon present is of only fossil origin (70.76% on a dry matter basis). It has no heating value. This kind of by-product (recyclable or waste) is generated from ordinary transforming activities, and as such can be considered for modelling waste outputs of comparable composition. In the ecoinvent database, this by-product is used in the following processes: treatment of used sealing tape, aluminium/PE, 50 mm wide. Based on the aforementioned treatments, this by-product receives, it is a non-hazardous waste. This by-product can be modelled on two levels: treatment activity and market activity. The former one refers to the specific technology treating the by-product while the latter level represents a mix of treatments. Users are encouraged to inspect the modelling assumptions of the treatment activities and when selecting the market to additionally inspect the treatment mix. Collection and transportation of this by-product is accounted in the respective market activity, users are advised to inspect and modify the average transportation distances for a case specific modelling.
ba30cbb1-08b4-4453-8279-8edcb206c2b2 | ventilation system production, decentralized, 6 x 120 m3/h, polyethylene ducts, with earth tube heat exchanger | GLO | 2003 - 2022 | ordinary transforming activity | Infrastructure & Machinery | 4322:Plumbing, heat and air-conditioning installation | F - Construction | 79dca4b9-6291-44e2-9d56-9896d593b42d | ByProduct | used silencer steel, DN 125 | 39310: Slag, dross, scalings and other waste from the manufacture of iron or steel | unit | 'used silencer steel, DN 125' is a solid waste under the category of construction and demolition wastes. It is primarily generated in ventilation system production activities. 'used silencer steel, DN 125' contain the following fractions: galvanised steel and glass wool. By the database default (and per unit of reference product),'used silencer steel, DN 125' has 0% water on wet mass basis (100% dry matter) and Carbon present is of only fossil origin (0.48% on a dry matter basis). It has no heating value. This kind of by-product (recyclable or waste) is generated from ordinary transforming activities, and as such can be considered for modelling waste outputs of comparable composition. In the ecoinvent database, this by-product is used in the following processes: treatment of used silencer, steel, DN 125. Based on the aforementioned treatments, this by-product receives, it is a non-hazardous waste. This by-product can be modelled on two levels: treatment activity and market activity. The former one refers to the specific technology treating the by-product while the latter level represents a mix of treatments. Users are encouraged to inspect the modelling assumptions of the treatment activities and when selecting the market to additionally inspect the treatment mix. Collection and transportation of this by-product is accounted in the respective market activity, users are advised to inspect and modify the average transportation distances for a case specific modelling.
ba30cbb1-08b4-4453-8279-8edcb206c2b2 | ventilation system production, decentralized, 6 x 120 m3/h, polyethylene ducts, with earth tube heat exchanger | GLO | 2003 - 2022 | ordinary transforming activity | Infrastructure & Machinery | 4322:Plumbing, heat and air-conditioning installation | F - Construction | 5df09014-2ad5-467a-b48b-82e51d951f93 | ByProduct | used ventilation control and wiring decentralized unit | 39990: Other wastes n.e.c. | unit | 'used ventilation control and wiring decentralized unit' is a solid waste under the category of construction and demolition wastes. It is primarily generated in ventilation system production activities. 'used ventilation control and wiring decentralized unit' contain the following fractions: electronic scrap and electric wiring. By the database default (and per unit of reference product),'used ventilation control and wiring decentralized unit' has 0% water on wet mass basis (100% dry matter) and Carbon present is of both fossil (27.57% on a dry matter basis), and non-fossil origin (0% on a dry matter basis). It has no heating value. This kind of by-product (recyclable or waste) is generated from ordinary transforming activities, and as such can be considered for modelling waste outputs of comparable composition. In the ecoinvent database, this by-product is used in the following processes: treatment of used ventilation control and wiring, decentralized unit. Based on the aforementioned treatments, this by-product receives, it is a non-hazardous waste. This by-product can be modelled on two levels: treatment activity and market activity. The former one refers to the specific technology treating the by-product while the latter level represents a mix of treatments. Users are encouraged to inspect the modelling assumptions of the treatment activities and when selecting the market to additionally inspect the treatment mix. Collection and transportation of this by-product is accounted in the respective market activity, users are advised to inspect and modify the average transportation distances for a case specific modelling.
ba30cbb1-08b4-4453-8279-8edcb206c2b2 | ventilation system production, decentralized, 6 x 120 m3/h, polyethylene ducts, with earth tube heat exchanger | GLO | 2003 - 2022 | ordinary transforming activity | Infrastructure & Machinery | 4322:Plumbing, heat and air-conditioning installation | F - Construction | 1c17413f-82b0-4ddb-beef-63854b1a8e1f | ByProduct | waste bulk iron, excluding reinforcement | 39310: Slag, dross, scalings and other waste from the manufacture of iron or steel | kg | 'waste bulk iron, excluding reinforcement' is a solid waste under the category of construction and demolition wastes. It can be sourced in many and various ways and therefore it can belong in the following waste categories: industrial. It is primarily generated in a wide range of production activities in many different sectors and in the demolition of building infrastructure. 'waste bulk iron, excluding reinforcement' contain the following fractions: 100% waste steel. By the database default (and per unit of reference product),'waste bulk iron, excluding reinforcement' has 0% water on wet mass basis (100% dry matter) and it has no Carbon content. It has no heating value. This kind of by-product (recyclable or waste) is generated from ordinary transforming activities, and as such can be considered for modelling waste outputs of comparable composition. In the ecoinvent database, this by-product is used in the following processes: treatment of waste bulk iron, excluding reinforcement, sorting plant. Based on the aforementioned treatments, this by-product receives, it is a non-hazardous waste. This by-product can be modelled on two levels: treatment activity and market activity. The former one refers to the specific technology treating the by-product while the latter level represents a mix of treatments. Users are encouraged to inspect the modelling assumptions of the treatment activities and when selecting the market to additionally inspect the treatment mix. Collection and transportation of this by-product is accounted in the respective market activity, users are advised to inspect and modify the average transportation distances for a case specific modelling. | 007439-89-6
ba30cbb1-08b4-4453-8279-8edcb206c2b2 | ventilation system production, decentralized, 6 x 120 m3/h, polyethylene ducts, with earth tube heat exchanger | GLO | 2003 - 2022 | ordinary transforming activity | Infrastructure & Machinery | 4322:Plumbing, heat and air-conditioning installation | F - Construction | 5bf224ae-3af5-4eb2-9493-330c16472ca2 | ByProduct | waste polyethylene/polypropylene product | 39270: Waste, parings and scrap of plastics | kg | 'waste polyethylene/polypropylene product' is a solid waste under the category of construction and demolition wastes. It can be sourced in many and various ways and therefore it can belong in the following waste categories: industrial. It is primarily generated in construction of building infrastructure and different industrial activities like production of mattresses, turbines, pumps, etc. 'waste polyethylene/polypropylene product' contain the following fractions: 100% waste polyethylene/polypropylene. By the database default (and per unit of reference product),'waste polyethylene/polypropylene product' has 15.3% water on wet mass basis (84.7% dry matter) and Carbon present is of only fossil origin (74.8% on a dry matter basis). It has a lower heating value of 42.47 MJ/kg . This kind of by-product (recyclable or waste) is generated from ordinary transforming activities, and as such can be considered for modelling waste outputs of comparable composition. In the ecoinvent database, this by-product is used in the following processes: treatment of waste polyethylene/polypropylene product, collection for final disposal. Based on the aforementioned treatments, this by-product receives, it is a non-hazardous waste. This by-product can be modelled on two levels: treatment activity and market activity. The former one refers to the specific technology treating the by-product while the latter level represents a mix of treatments. Users are encouraged to inspect the modelling assumptions of the treatment activities and when selecting the market to additionally inspect the treatment mix. Collection and transportation of this by-product is accounted in the respective market activity, users are advised to inspect and modify the average transportation distances for a case specific modelling.
55851658-3ed0-49f0-9609-e5a72ff6b797 | vanilla production | GLO | 2013 - 2022 | ordinary transforming activity | Agriculture & Animal Husbandry | 0128:Growing of spices, aromatic, drug and pharmaceutical crops | A - Agriculture, forestry and fishing | 43fdfa7d-a9ad-4919-8368-e82a9142101b | ReferenceProduct | vanilla | 01658: Vanilla, raw | kg | The product 'vanilla' is a spice/aromatic crop. It is a perennial crop.
4f40d88d-4ed9-47f4-980f-82ce7833ca9a | electricity production, high voltage, for Swiss Federal Railways | CH | 2011 - 2022 | ordinary transforming activity | Electricity; Transport | 3510:Electric power generation, transmission and distribution | D - Electricity, gas, steam and air conditioning supply | 6d153080-c3aa-473e-8c78-9bd46e07ee4e | ReferenceProduct | electricity, high voltage, for Swiss Federal Railways | 17100: Electrical energy | kWh | This product represents electrical energy measured in kWh. If electricity is taken from a market for electricity, the transmission infrastructure, country-specific losses and transformation losses (for markets for medium and low voltage) are included. Covers voltages above 24 kV. This electricity product represents a specific mix for the Swiss Federal Railways (SBB/CFF/FFS). The electricity mix used by the Swiss Railways for the year 2017 consists of 87.94 % hydropower, 10.76% nuclear power and 1.3 % new renewables.
4f8c0c16-4c1c-47a1-9c77-1887e253857d | electricity production, wind, 1-3MW turbine, offshore | PT | 2000 - 2022 | ordinary transforming activity | Electricity | 3510:Electric power generation, transmission and distribution | D - Electricity, gas, steam and air conditioning supply | 66c93e71-f32b-4591-901c-55395db5c132 | ReferenceProduct | electricity, high voltage | 17100: Electrical energy | kWh | This product represents electrical energy measured in kWh. If electricity is taken from a market for electricity, the transmission infrastructure, country-specific losses and transformation losses (for markets for medium and low voltage) are included. Covers voltages above 24 kV.
4f8c0c16-4c1c-47a1-9c77-1887e253857d | electricity production, wind, 1-3MW turbine, offshore | PT | 2000 - 2022 | ordinary transforming activity | Electricity | 3510:Electric power generation, transmission and distribution | D - Electricity, gas, steam and air conditioning supply | 1b30b018-ac39-41f4-a9e0-92057eef8bb8 | ByProduct | waste mineral oil | 39990: Other wastes n.e.c. | kg | 'waste mineral oil' is a liquid waste under the category of industrial wastes. It is primarily generated in a wide range of industrial activities in many different sectors. 'waste mineral oil' contain the following fractions: 100% waste mineral oil. By the database default (and per unit of reference product),'waste mineral oil' has 10% water on wet mass basis (90% dry matter) and Carbon present is of only fossil origin (86.44% on a dry matter basis). It has a higher heating value of 41.8 MJ/kg . This kind of by-product (recyclable or waste) is generated from ordinary transforming activities, and as such can be considered for modelling waste outputs of comparable composition. In the ecoinvent database, treatment option/s for this by-product include: thermal (hazardous waste incineration). Based on the aforementioned treatments this by-product receives, it is a hazardous waste. In addition, this by-product is used in the following processes: clinker production. This by-product can be modelled on two levels: treatment activity and market activity. The former one refers to the specific technology treating the by-product while the latter level represents a mix of treatments. Users are encouraged to inspect the modelling assumptions of the treatment activities and when selecting the market to additionally inspect the treatment mix. Collection and transportation of this by-product is accounted in the respective market activity, users are advised to inspect and modify the average transportation distances for a case specific modelling.
62f7728c-57bd-4752-a217-4717d9e9ca61 | electricity production, wind, <1MW turbine, onshore | CN-GX | 2000 - 2022 | ordinary transforming activity | Electricity | 3510:Electric power generation, transmission and distribution | D - Electricity, gas, steam and air conditioning supply | 66c93e71-f32b-4591-901c-55395db5c132 | ReferenceProduct | electricity, high voltage | 17100: Electrical energy | kWh | This product represents electrical energy measured in kWh. If electricity is taken from a market for electricity, the transmission infrastructure, country-specific losses and transformation losses (for markets for medium and low voltage) are included. Covers voltages above 24 kV.
62f7728c-57bd-4752-a217-4717d9e9ca61 | electricity production, wind, <1MW turbine, onshore | CN-GX | 2000 - 2022 | ordinary transforming activity | Electricity | 3510:Electric power generation, transmission and distribution | D - Electricity, gas, steam and air conditioning supply | 1b30b018-ac39-41f4-a9e0-92057eef8bb8 | ByProduct | waste mineral oil | 39990: Other wastes n.e.c. | kg | 'waste mineral oil' is a liquid waste under the category of industrial wastes. It is primarily generated in a wide range of industrial activities in many different sectors. 'waste mineral oil' contain the following fractions: 100% waste mineral oil. By the database default (and per unit of reference product),'waste mineral oil' has 10% water on wet mass basis (90% dry matter) and Carbon present is of only fossil origin (86.44% on a dry matter basis). It has a higher heating value of 41.8 MJ/kg . This kind of by-product (recyclable or waste) is generated from ordinary transforming activities, and as such can be considered for modelling waste outputs of comparable composition. In the ecoinvent database, treatment option/s for this by-product include: thermal (hazardous waste incineration). Based on the aforementioned treatments this by-product receives, it is a hazardous waste. In addition, this by-product is used in the following processes: clinker production. This by-product can be modelled on two levels: treatment activity and market activity. The former one refers to the specific technology treating the by-product while the latter level represents a mix of treatments. Users are encouraged to inspect the modelling assumptions of the treatment activities and when selecting the market to additionally inspect the treatment mix. Collection and transportation of this by-product is accounted in the respective market activity, users are advised to inspect and modify the average transportation distances for a case specific modelling.
9c29c237-f590-4ff9-9fad-c8a82753c734 | heat and power co-generation, wood chips, 6667 kW, state-of-the-art 2014 | RU | 2010 - 2022 | ordinary transforming activity | Heat; Electricity | 3530:Steam and air conditioning supply | D - Electricity, gas, steam and air conditioning supply | 71e2f1db-a2c5-44d0-8337-dfff15be974d | ReferenceProduct | heat, district or industrial, other than natural gas | 17300: Steam and hot water | MJ | This product represents heat measured in MJ. The heat is produced through various other means than natural gas. This includes burning of biomethane in gas turbine; biogas in co-gen gas engine; anthracite, coal, lignite briquettes and coke in stove; hardwood, logs, softwood, wood chips, wood pellets in furnaces and wood heaters; light fuel oil in boilers. Also contributing are heat from heat pumps and solar collectors. The dataset is targeted for district and industrial-scale heating.
9c29c237-f590-4ff9-9fad-c8a82753c734 | heat and power co-generation, wood chips, 6667 kW, state-of-the-art 2014 | RU | 2010 - 2022 | ordinary transforming activity | Heat; Electricity | 3530:Steam and air conditioning supply | D - Electricity, gas, steam and air conditioning supply | 66c93e71-f32b-4591-901c-55395db5c132 | ByProduct | electricity, high voltage | 17100: Electrical energy | kWh | This product represents electrical energy measured in kWh. If electricity is taken from a market for electricity, the transmission infrastructure, country-specific losses and transformation losses (for markets for medium and low voltage) are included. Covers voltages above 24 kV.
9c29c237-f590-4ff9-9fad-c8a82753c734 | heat and power co-generation, wood chips, 6667 kW, state-of-the-art 2014 | RU | 2010 - 2022 | ordinary transforming activity | Heat; Electricity | 3530:Steam and air conditioning supply | D - Electricity, gas, steam and air conditioning supply | 27da8130-82ba-485c-a800-b89efdcb0491 | ByProduct | municipal solid waste | 39910: Municipal waste | kg | 'municipal solid waste' is a solid waste under the category of residential wastes. It can be sourced in many and various ways and therefore it can belong in all waste categories (commercial and institutional, industrial and construction and demolition). It is primarily generated in a wide range of activities from many different sectors. 'municipal solid waste' contain the following fractions: plastics, paper, glass, metals, organic waste, textiles and potentially others. . By the database default (and per unit of reference product),'municipal solid waste' has 22.9% water on wet mass basis (77.1% dry matter) and Carbon present is of both fossil (17.15% on a dry matter basis), and non-fossil origin (26.17% on a dry matter basis). It has a lower heating value of 11.74 MJ/kg . This kind of by-product (recyclable or waste) is generated from ordinary transforming activities, and as such can be considered for modelling waste outputs of comparable composition. In the ecoinvent database, treatment option/s for this by-product include: deposition (sanitary landfill, unsanitary landfill), thermal (municipal incineration), uncontrolled forms of disposal (open dump, open burning). Based on the aforementioned treatments, this by-product receives, it is a non-hazardous waste. In addition, this by-product is used in the following processes: clinker production; treatment of municipal solid waste, incineration. This by-product can be modelled on two levels: treatment activity and market activity. The former one refers to the specific technology treating the by-product while the latter level represents a mix of treatments. Users are encouraged to inspect the modelling assumptions of the treatment activities and when selecting the market to additionally inspect the treatment mix. Collection and transportation of this by-product is accounted in the respective market activity, users are advised to inspect and modify the average transportation distances for a case specific modelling.
9c29c237-f590-4ff9-9fad-c8a82753c734 | heat and power co-generation, wood chips, 6667 kW, state-of-the-art 2014 | RU | 2010 - 2022 | ordinary transforming activity | Heat; Electricity | 3530:Steam and air conditioning supply | D - Electricity, gas, steam and air conditioning supply | 1b30b018-ac39-41f4-a9e0-92057eef8bb8 | ByProduct | waste mineral oil | 39990: Other wastes n.e.c. | kg | 'waste mineral oil' is a liquid waste under the category of industrial wastes. It is primarily generated in a wide range of industrial activities in many different sectors. 'waste mineral oil' contain the following fractions: 100% waste mineral oil. By the database default (and per unit of reference product),'waste mineral oil' has 10% water on wet mass basis (90% dry matter) and Carbon present is of only fossil origin (86.44% on a dry matter basis). It has a higher heating value of 41.8 MJ/kg . This kind of by-product (recyclable or waste) is generated from ordinary transforming activities, and as such can be considered for modelling waste outputs of comparable composition. In the ecoinvent database, treatment option/s for this by-product include: thermal (hazardous waste incineration). Based on the aforementioned treatments this by-product receives, it is a hazardous waste. In addition, this by-product is used in the following processes: clinker production. This by-product can be modelled on two levels: treatment activity and market activity. The former one refers to the specific technology treating the by-product while the latter level represents a mix of treatments. Users are encouraged to inspect the modelling assumptions of the treatment activities and when selecting the market to additionally inspect the treatment mix. Collection and transportation of this by-product is accounted in the respective market activity, users are advised to inspect and modify the average transportation distances for a case specific modelling.
9c29c237-f590-4ff9-9fad-c8a82753c734 | heat and power co-generation, wood chips, 6667 kW, state-of-the-art 2014 | RU | 2010 - 2022 | ordinary transforming activity | Heat; Electricity | 3530:Steam and air conditioning supply | D - Electricity, gas, steam and air conditioning supply | e8a51ec1-60cb-4ead-a948-ad1142c61918 | ByProduct | wastewater, average | 39990: Other wastes n.e.c. | m3 | 'wastewater, average' is a by-product (wastewater) produced from residential sources. It is generated from a wide range of residential, industrial and commercial activities. By the database default (and per unit of reference product),'wastewater, average' has the following physicochemical characteristics: C: 0.000000043979 kg/m3 , N: 0.031015 kg/m3 , P: 0.0044833 kg/m3. This by-product can have a regional-specific composition; users are prompted to refer to the properties of this wastewater (in activities treating them) for a detailed elemental composition. This kind of by-product (wastewater) is generated from ordinary transforming activities, and as such can be considered for modelling wastewater outputs of comparable composition. In the ecoinvent database, treatment option/s for this wastewater include: wastewater treatment plant. This by-product can be modelled on two levels: treatment activity and market activity. The former one refers to the specific technology treating the by-product while the latter level represents a mix of treatments. Users are encouraged to inspect the modelling assumptions of the treatment activities and when selecting the market to additionally inspect the treatment mix. Collection and transportation of wastewater is accounted in the respective market activity with the use of sewer infrastructure; Transportation of wastewater through a sewer grid results in losses until the wastewater enters the wastewater treatment plant. Direct emissions due to those losses are considered in the market activity. Losses are regional specific and thus users are encouraged to inspect the regional modelling assumptions.
9c29c237-f590-4ff9-9fad-c8a82753c734 | heat and power co-generation, wood chips, 6667 kW, state-of-the-art 2014 | RU | 2010 - 2022 | ordinary transforming activity | Heat; Electricity | 3530:Steam and air conditioning supply | D - Electricity, gas, steam and air conditioning supply | a7abd72a-4d9c-4f99-abfc-3de79d425a96 | ByProduct | wood ash mixture, pure | 3928: Sawdust and wood waste and scrap | kg | 'wood ash mixture, pure' is a solid waste under the category of industrial wastes. It is primarily generated in heat generation from wood, as well as production and processing activities from different kind of wood e.g. tissue paper, particleboard, laminated timber, hardwood board, etc. 'wood ash mixture, pure' contain the following fractions: 100% ash from combustion of wood. By the database default (and per unit of reference product),'wood ash mixture, pure' has 0% water on wet mass basis (100% dry matter) and Carbon present is of only non-fossil origin (1.2% on a dry matter basis). It has no heating value. This kind of by-product (recyclable or waste) is generated from ordinary transforming activities, and as such can be considered for modelling waste outputs of comparable composition. In the ecoinvent database, treatment option/s for this by-product include: deposition (sanitary landfill, landfarming), thermal (municipal incineration). Based on the aforementioned treatments, this by-product receives, it is a non-hazardous waste. This by-product can be modelled on two levels: treatment activity and market activity. The former one refers to the specific technology treating the by-product while the latter level represents a mix of treatments. Users are encouraged to inspect the modelling assumptions of the treatment activities and when selecting the market to additionally inspect the treatment mix. Collection and transportation of this by-product is accounted in the respective market activity, users are advised to inspect and modify the average transportation distances for a case specific modelling.
118b39ef-1830-52db-bbb6-4aa25bd2c28a | natural gas, high pressure, import from MY | GLO | 2000 - 2022 | ordinary transforming activity | Fuels | 3520:Manufacture of gas; distribution of gaseous fuels through mains | D - Electricity, gas, steam and air conditioning supply | a9007f10-7e39-4d50-8f4a-d6d03ce3d673 | ReferenceProduct | natural gas, high pressure | 12020: Natural gas, liquefied or in the gaseous state | m3 | ‘natural gas, high pressure' is a fossil fuel, for which a generic gross calorific value (GCV) of 40MJ/m3, a net calorific value (NCV) of 36.0 MJ/m3 and a density of 0.735kg/m3 for natural gas are applied, in line with the global statistics (referring to standard cubic meters, Sm3, measured at 15°C and 1013 mbar). It is used as a gaseous fuel and is sourced from oil and gas production and evaporation of liquid natural gas. The initial overpressure of the gas is 1-5 bar (1000-5000 hPa). Natural gas supplied at high pressure is predominantly used by large consumers, e.g., power plants and industries. | 014493-06-2
3fa0bd37-b1dc-4b59-8eef-fd60a13823ca | electricity production, hydro, run-of-river | CN-HN | 1945 - 2022 | ordinary transforming activity | Electricity | 3510:Electric power generation, transmission and distribution | D - Electricity, gas, steam and air conditioning supply | 66c93e71-f32b-4591-901c-55395db5c132 | ReferenceProduct | electricity, high voltage | 17100: Electrical energy | kWh | This product represents electrical energy measured in kWh. If electricity is taken from a market for electricity, the transmission infrastructure, country-specific losses and transformation losses (for markets for medium and low voltage) are included. Covers voltages above 24 kV.
3fa0bd37-b1dc-4b59-8eef-fd60a13823ca | electricity production, hydro, run-of-river | CN-HN | 1945 - 2022 | ordinary transforming activity | Electricity | 3510:Electric power generation, transmission and distribution | D - Electricity, gas, steam and air conditioning supply | 1b30b018-ac39-41f4-a9e0-92057eef8bb8 | ByProduct | waste mineral oil | 39990: Other wastes n.e.c. | kg | 'waste mineral oil' is a liquid waste under the category of industrial wastes. It is primarily generated in a wide range of industrial activities in many different sectors. 'waste mineral oil' contain the following fractions: 100% waste mineral oil. By the database default (and per unit of reference product),'waste mineral oil' has 10% water on wet mass basis (90% dry matter) and Carbon present is of only fossil origin (86.44% on a dry matter basis). It has a higher heating value of 41.8 MJ/kg . This kind of by-product (recyclable or waste) is generated from ordinary transforming activities, and as such can be considered for modelling waste outputs of comparable composition. In the ecoinvent database, treatment option/s for this by-product include: thermal (hazardous waste incineration). Based on the aforementioned treatments this by-product receives, it is a hazardous waste. In addition, this by-product is used in the following processes: clinker production. This by-product can be modelled on two levels: treatment activity and market activity. The former one refers to the specific technology treating the by-product while the latter level represents a mix of treatments. Users are encouraged to inspect the modelling assumptions of the treatment activities and when selecting the market to additionally inspect the treatment mix. Collection and transportation of this by-product is accounted in the respective market activity, users are advised to inspect and modify the average transportation distances for a case specific modelling.
88f14eed-280f-4974-a0e2-a5cf0752a0de | heat and power co-generation, natural gas, combined cycle power plant, 400MW electrical | US-TRE | 2000 - 2022 | ordinary transforming activity | Heat; Electricity | 3510:Electric power generation, transmission and distribution | D - Electricity, gas, steam and air conditioning supply | 1125e767-7b5d-442e-81d6-9b0d3e1919ac | ReferenceProduct | heat, district or industrial, natural gas | 17300: Steam and hot water | MJ | This product represents heat measured in MJ. The heat is produced through the burning of natural gas in co-generation units, boilers and industrial furnaces. The dataset is targeted for district and industrial-scale heating.
88f14eed-280f-4974-a0e2-a5cf0752a0de | heat and power co-generation, natural gas, combined cycle power plant, 400MW electrical | US-TRE | 2000 - 2022 | ordinary transforming activity | Heat; Electricity | 3510:Electric power generation, transmission and distribution | D - Electricity, gas, steam and air conditioning supply | 66c93e71-f32b-4591-901c-55395db5c132 | ByProduct | electricity, high voltage | 17100: Electrical energy | kWh | This product represents electrical energy measured in kWh. If electricity is taken from a market for electricity, the transmission infrastructure, country-specific losses and transformation losses (for markets for medium and low voltage) are included. Covers voltages above 24 kV.
88f14eed-280f-4974-a0e2-a5cf0752a0de | heat and power co-generation, natural gas, combined cycle power plant, 400MW electrical | US-TRE | 2000 - 2022 | ordinary transforming activity | Heat; Electricity | 3510:Electric power generation, transmission and distribution | D - Electricity, gas, steam and air conditioning supply | cbe9c9dc-9b5e-40c0-a513-2db2d42e1b1f | ByProduct | residue from cooling tower | 39: Wastes or scraps | kg | 'residue from cooling tower' is a solid waste under the category of industrial wastes. It is primarily generated in chemicals production and heat and electricity production. 'residue from cooling tower' contain the following fractions: 100% cooling tower residue. By the database default (and per unit of reference product),'residue from cooling tower' has 30% water on wet mass basis (70% dry matter) and Carbon present is of only fossil origin (5.44% on a dry matter basis). It has no heating value. This kind of by-product (recyclable or waste) is generated from ordinary transforming activities, and as such can be considered for modelling waste outputs of comparable composition. In the ecoinvent database, treatment option/s for this by-product include: deposition (sanitary landfill). Based on the aforementioned treatments, this by-product receives, it is a non-hazardous waste. This by-product can be modelled on two levels: treatment activity and market activity. The former one refers to the specific technology treating the by-product while the latter level represents a mix of treatments. Users are encouraged to inspect the modelling assumptions of the treatment activities and when selecting the market to additionally inspect the treatment mix. Collection and transportation of this by-product is accounted in the respective market activity, users are advised to inspect and modify the average transportation distances for a case specific modelling.
23b2d599-e684-4327-98e0-c6a1fb14dfd0 | foam glass production | GLO | 2005 - 2022 | ordinary transforming activity | Cement & Concrete; Minerals | 2399:Manufacture of other non-metallic mineral products n.e.c. | C - Manufacturing | e0b59b4c-31bc-4151-b5b3-7bb5e1641ded | ReferenceProduct | foam glass | 37117: Paving blocks, bricks, tiles and other articles of pressed or moulded glass, of a kind used for building or co[…] | kg | This product is a foam glass that is used as building material. It represents a foam glass of a density of 110 kg/m3 and a thermal conductivity of 0.040 W/mK, while it can be produced with or without cullet.
23b2d599-e684-4327-98e0-c6a1fb14dfd0 | foam glass production | GLO | 2005 - 2022 | ordinary transforming activity | Cement & Concrete; Minerals | 2399:Manufacture of other non-metallic mineral products n.e.c. | C - Manufacturing | ad38bbd2-e41c-4509-9dc3-c5c708a36606 | ByProduct | waste paperboard, unsorted | 39240: Waste and scrap of paper or paperboard | kg | Waste paper, unsorted refers to waste paperboard that is meant to enter a sorting plant, aiming to recycle part of it after sorting.
23b2d599-e684-4327-98e0-c6a1fb14dfd0 | foam glass production | GLO | 2005 - 2022 | ordinary transforming activity | Cement & Concrete; Minerals | 2399:Manufacture of other non-metallic mineral products n.e.c. | C - Manufacturing | 171e53d3-3f3a-45a1-99f6-fad22caf1cd6 | ByProduct | waste sealing sheet, polyethylene | 39270: Waste, parings and scrap of plastics | kg | 'waste sealing sheet, polyethylene' is a solid waste under the category of construction and demolition wastes. It can be sourced in many and various ways and therefore it can belong in the following waste categories: industrial. It is primarily generated in construction of building infrastructure and in foam glass production activities. 'waste sealing sheet, polyethylene' contain the following fractions: 1.2% glass, 85.3% polyethylne (PE) sealing sheet, 13.5% filler (lime). By the database default (and per unit of reference product),'waste sealing sheet, polyethylene' has 4% water on wet mass basis (96% dry matter) and Carbon present is of only fossil origin (85.1% on a dry matter basis). It has a higher heating value of 36.33 MJ/kg and a lower heating value of 36.03 MJ/kg . This kind of by-product (recyclable or waste) is generated from ordinary transforming activities, and as such can be considered for modelling waste outputs of comparable composition. In the ecoinvent database, treatment option/s for this by-product include: thermal (municipal incineration). Based on the aforementioned treatments, this by-product receives, it is a non-hazardous waste. This by-product can be modelled on two levels: treatment activity and market activity. The former one refers to the specific technology treating the by-product while the latter level represents a mix of treatments. Users are encouraged to inspect the modelling assumptions of the treatment activities and when selecting the market to additionally inspect the treatment mix. Collection and transportation of this by-product is accounted in the respective market activity, users are advised to inspect and modify the average transportation distances for a case specific modelling. | 009002-88-4
23b2d599-e684-4327-98e0-c6a1fb14dfd0 | foam glass production | GLO | 2005 - 2022 | ordinary transforming activity | Cement & Concrete; Minerals | 2399:Manufacture of other non-metallic mineral products n.e.c. | C - Manufacturing | 6f2eb438-cde2-4d07-a770-d023a988a9c4 | ByProduct | waste wood, untreated | 3928: Sawdust and wood waste and scrap | kg | 'waste wood, untreated' is a solid waste under the category of construction and demolition wastes. It can be sourced in many and various ways and therefore it can belong in the following waste categories: industrial. It is primarily generated in construction of building infrastructure and in different industrial applications like production of chemicals, natural fibres, paper and agricultural products, ect. 'waste wood, untreated' contain the following fractions: 100 % untreated waste wood chips. By the database default (and per unit of reference product),'waste wood, untreated' has 20% water on wet mass basis (80% dry matter) and Carbon present is of only non-fossil origin (48.63% on a dry matter basis). It has a lower heating value of 13.99 MJ/kg . This kind of by-product (recyclable or waste) is generated from ordinary transforming activities, and as such can be considered for modelling waste outputs of comparable composition. In the ecoinvent database, treatment option/s for this by-product include: deposition (sanitary landfill, unsanitary landfill), thermal (municipal incineration), uncontrolled forms of disposal (open dump, open burning). Based on the aforementioned treatments, this by-product receives, it is a non-hazardous waste. In addition, this by-product is used in the following processes: clinker production; heat production, untreated waste wood, at furnace 1000-5000 kW; heat production, untreated waste wood, at furnace 1000-5000 kW, state-of-the-art 2014. This by-product can be modelled on two levels: treatment activity and market activity. The former one refers to the specific technology treating the by-product while the latter level represents a mix of treatments. Users are encouraged to inspect the modelling assumptions of the treatment activities and when selecting the market to additionally inspect the treatment mix. Collection and transportation of this by-product is accounted in the respective market activity, users are advised to inspect and modify the average transportation distances for a case specific modelling.
23b2d599-e684-4327-98e0-c6a1fb14dfd0 | foam glass production | GLO | 2005 - 2022 | ordinary transforming activity | Cement & Concrete; Minerals | 2399:Manufacture of other non-metallic mineral products n.e.c. | C - Manufacturing | e8a51ec1-60cb-4ead-a948-ad1142c61918 | ByProduct | wastewater, average | 39990: Other wastes n.e.c. | m3 | 'wastewater, average' is a by-product (wastewater) produced from residential sources. It is generated from a wide range of residential, industrial and commercial activities. By the database default (and per unit of reference product),'wastewater, average' has the following physicochemical characteristics: C: 0.000000043979 kg/m3 , N: 0.031015 kg/m3 , P: 0.0044833 kg/m3. This by-product can have a regional-specific composition; users are prompted to refer to the properties of this wastewater (in activities treating them) for a detailed elemental composition. This kind of by-product (wastewater) is generated from ordinary transforming activities, and as such can be considered for modelling wastewater outputs of comparable composition. In the ecoinvent database, treatment option/s for this wastewater include: wastewater treatment plant. This by-product can be modelled on two levels: treatment activity and market activity. The former one refers to the specific technology treating the by-product while the latter level represents a mix of treatments. Users are encouraged to inspect the modelling assumptions of the treatment activities and when selecting the market to additionally inspect the treatment mix. Collection and transportation of wastewater is accounted in the respective market activity with the use of sewer infrastructure; Transportation of wastewater through a sewer grid results in losses until the wastewater enters the wastewater treatment plant. Direct emissions due to those losses are considered in the market activity. Losses are regional specific and thus users are encouraged to inspect the regional modelling assumptions.
d896abab-d3ba-483a-9d07-491c6899cf25 | wood cladding production, softwood | GLO | 2012 - 2022 | ordinary transforming activity | Wood | 1622:Manufacture of builders' carpentry and joinery | C - Manufacturing | 65473246-4906-4a91-838b-6ce5cc8a1a56 | ReferenceProduct | wood cladding, softwood | 31600: Builders' joinery and carpentry of wood (including cellular wood panels, assembled parquet panels, shingles an[…] | m2 | This is delivering the service of wood cladding using softwood. Wood cladding is an exterior wall cladding, which consists of wood boards of different cross-section sawn out of beams (softwood in this case) and then stained. The service represents the production of stained solid softwood cladding in order to cover 1 m² of exterior wall. The process includes material inputs, infrastructure, energy and water consuption, emissions and materials end-of-life.
d896abab-d3ba-483a-9d07-491c6899cf25 | wood cladding production, softwood | GLO | 2012 - 2022 | ordinary transforming activity | Wood | 1622:Manufacture of builders' carpentry and joinery | C - Manufacturing | 019600be-f3ce-4399-9e31-19cdc087ed5f | ByProduct | residual wood, dry | 39283: Non-agglomerated wood waste and scrap | m3 | The product 'residual wood, dry' represents a generic product comprising residual wood produced as by-product in engineered wood product and wood wool production as well as shavings produced in planing activities. Dry residual wood has a water content (water in wet mass [kg] / dry mass [kg]) of 0.15. In the ecoinvent database, residual wood is used as in input for the production of engineered wood products.
d896abab-d3ba-483a-9d07-491c6899cf25 | wood cladding production, softwood | GLO | 2012 - 2022 | ordinary transforming activity | Wood | 1622:Manufacture of builders' carpentry and joinery | C - Manufacturing | cee6769c-ac58-45d5-9597-de2569031d74 | ByProduct | waste paint | 39: Wastes or scraps | kg | 'waste paint' is a solid waste under the category of industrial wastes. It is primarily generated in a wide range of production and maintenance activities in many different sectors. 'waste paint' contain the following fractions: 100% waste paint. By the database default (and per unit of reference product),'waste paint' has 0% water on wet mass basis (100% dry matter) and Carbon present is of only fossil origin (65% on a dry matter basis). It has a higher heating value of 10.86 MJ/kg and a lower heating value of 10.14 MJ/kg . This kind of by-product (recyclable or waste) is generated from ordinary transforming activities, and as such can be considered for modelling waste outputs of comparable composition. In the ecoinvent database, treatment option/s for this by-product include: deposition (inert material landfill, sanitary landfill), thermal (hazardous waste incineration, municipal incineration). Based on the aforementioned treatments this by-product receives, it can be both a hazardous and a non-hazardous waste. In addition, this by-product is used in the following processes: clinker production. This by-product can be modelled on two levels: treatment activity and market activity. The former one refers to the specific technology treating the by-product while the latter level represents a mix of treatments. Users are encouraged to inspect the modelling assumptions of the treatment activities and when selecting the market to additionally inspect the treatment mix. Collection and transportation of this by-product is accounted in the respective market activity, users are advised to inspect and modify the average transportation distances for a case specific modelling.
d896abab-d3ba-483a-9d07-491c6899cf25 | wood cladding production, softwood | GLO | 2012 - 2022 | ordinary transforming activity | Wood | 1622:Manufacture of builders' carpentry and joinery | C - Manufacturing | e8a51ec1-60cb-4ead-a948-ad1142c61918 | ByProduct | wastewater, average | 39990: Other wastes n.e.c. | m3 | 'wastewater, average' is a by-product (wastewater) produced from residential sources. It is generated from a wide range of residential, industrial and commercial activities. By the database default (and per unit of reference product),'wastewater, average' has the following physicochemical characteristics: C: 0.000000043979 kg/m3 , N: 0.031015 kg/m3 , P: 0.0044833 kg/m3. This by-product can have a regional-specific composition; users are prompted to refer to the properties of this wastewater (in activities treating them) for a detailed elemental composition. This kind of by-product (wastewater) is generated from ordinary transforming activities, and as such can be considered for modelling wastewater outputs of comparable composition. In the ecoinvent database, treatment option/s for this wastewater include: wastewater treatment plant. This by-product can be modelled on two levels: treatment activity and market activity. The former one refers to the specific technology treating the by-product while the latter level represents a mix of treatments. Users are encouraged to inspect the modelling assumptions of the treatment activities and when selecting the market to additionally inspect the treatment mix. Collection and transportation of wastewater is accounted in the respective market activity with the use of sewer infrastructure; Transportation of wastewater through a sewer grid results in losses until the wastewater enters the wastewater treatment plant. Direct emissions due to those losses are considered in the market activity. Losses are regional specific and thus users are encouraged to inspect the regional modelling assumptions.
d896abab-d3ba-483a-9d07-491c6899cf25 | wood cladding production, softwood | GLO | 2012 - 2022 | ordinary transforming activity | Wood | 1622:Manufacture of builders' carpentry and joinery | C - Manufacturing | d47a4435-3089-4263-af99-8611eed2698c | ByProduct | wood chips, dry, measured as dry mass | 31230: Wood in chips or particles | kg | The product 'wood chips, dry, measured as dry mass' represent dry wood chips which are produced as by-products in wood manufacturing activities such as cross-laminated timber production, wooden furniture production, and plywood production. The weight is expressed as dry mass. Wood chips are produced by chopping larger pieces of wood into chips. Wood chips are used as wood fuel. In the ecoinvent database, wood chips, dry are further used for pulping processes and for the production of engineered wood products, such as fibreboard, and particleboard.
f6a44607-4b10-5a79-bc50-5d4a37831cd2 | market for waste plastic, mixture | LU | 2018 - 2022 | market activity | Waste Treatment & Recycling | 3821:Treatment and disposal of non-hazardous waste | E - Water supply; sewerage, waste management and remediation activities | 88afd721-07ec-4910-a004-fa3fecb6bf70 | ReferenceProduct | waste plastic, mixture | 39270: Waste, parings and scrap of plastics | kg | 'waste plastic, mixture' is a solid waste under the category of construction and demolition wastes. It can be sourced in many and various ways and therefore it can belong in all waste categories (commercial and institutional, industrial and construction and demolition). It is primarily generated in a wide range of production activities in many different sectors, like building infrastructure, production of plastics, chemicals, aircrafts, ferries, heavy machinery, etc. 'waste plastic, mixture' contain the following fractions: 100% waste mixed plastics. By the database default (and per unit of reference product),'waste plastic, mixture' has 15.3% water on wet mass basis (84.7% dry matter) and Carbon present is of only fossil origin (74.73% on a dry matter basis). It has a higher heating value of 34.05 MJ/kg . This kind of by-product (recyclable or waste) is generated from ordinary transforming activities, and as such can be considered for modelling waste outputs of comparable composition. In the ecoinvent database, treatment option/s for this by-product include: deposition (sanitary landfill, unsanitary landfill), thermal (municipal incineration), uncontrolled forms of disposal (open dump, open burning). Based on the aforementioned treatments, this by-product receives, it is a non-hazardous waste. In addition, this by-product is used in the following processes: clinker production. This by-product can be modelled on two levels: treatment activity and market activity. The former one refers to the specific technology treating the by-product while the latter level represents a mix of treatments. Users are encouraged to inspect the modelling assumptions of the treatment activities and when selecting the market to additionally inspect the treatment mix. Collection and transportation of this by-product is accounted in the respective market activity, users are advised to inspect and modify the average transportation distances for a case specific modelling.
88ad2251-5197-4aa6-9662-393f276e9fd3 | market for steel removed by drilling, computer numerical controlled | GLO | 2011 - 2022 | market activity | Metals | 2592:Treatment and coating of metals; machining | C - Manufacturing | 220a83de-4afd-41d6-b9cf-58c839614e5b | ReferenceProduct | steel removed by drilling, computer numerical controlled | 39310: Slag, dross, scalings and other waste from the manufacture of iron or steel | kg | This is delivering the service of 'steel removed by drilling, computer numerical controlled'. Drilling uses a rotating cutting tool (the drill bit) to remove material from the work piece and it predominately uses the front end for cutting. It is applied for shapes like circular cavity or holes. The process is conventional, meaning that it is controlled manually and needs constant supervision. The process is computer numerical controlled, meaning that it operates autonomously once programmed. This dataset represents the drilling of 1 kg of steel. The service includes materials input, production infrastructure, machinery and electricity consumption. Maintenance and tool (bit) replacements are not included. Degreasing is not included and has to be added if necessary.
77b13499-3959-4cc8-b006-a8ff341921da | laser machining, metal, with YAG-laser, 50W power | CA-QC | 2006 - 2022 | ordinary transforming activity | Metals | 2592:Treatment and coating of metals; machining | C - Manufacturing | 325592d0-d9d7-4d62-8cb4-b58761da37d7 | ReferenceProduct | laser machining, metal, with YAG-laser, 50W power | 88731: Metal treatment and coating services | hour | This is delivering the service of 'laser machining, metal, with YAG-laser, 50W power'. Laser machining is used to cut, drill, weld or engrave metals. This type of laser is YAG laser, a solid state laser, that operates in pulsed or in a continuous laser beam, with a power of 50W. The service represents the operation of a YAG laser, used in a semi-automatic machine processing 2D or 3D pieces, in 100% power for 1 hour. It does not include the input of the material processed, nor infrastructure. Thus, they have to be added separately. Laser cutting is primarily used on sheets of metals, or cutting of non-flat objects while it can also weld aluminium, titanium, carbon steel and stainless steel.
da4313db-4cc3-45d1-9885-1075d59e8944 | market for vinasse, from fermentation of sugar beet | GLO | 2012 - 2022 | market activity | Agriculture & Animal Husbandry | 0161:Support activities for crop production | A - Agriculture, forestry and fishing | 16f96475-57f7-4c90-b96a-e0a81f9bfdbe | ReferenceProduct | vinasse, from fermentation of sugar beet | 39149: Beet-pulp and other waste of sugar manufacture | kg | 'vinasse, from fermentation of sugar beet' is a solid waste under the category of industrial wastes. It is primarily generated in ethanol production from sugar beet and grape production. 'vinasse, from fermentation of sugar beet' contain the following fractions: 100% sugar beet vinasse. By the database default (and per unit of reference product),'vinasse, from fermentation of sugar beet' has 97.5% water on wet mass basis (2.5% dry matter) and Carbon present is of only non-fossil origin (12.87% on a dry matter basis). It has no heating value. This kind of by-product (recyclable or waste) is generated from ordinary transforming activities, and as such can be considered for modelling waste outputs of comparable composition. In the ecoinvent database, this by-product is used in the following processes: grape production; nutrient supply from vinasse, from fermentation of sugar beet. This by-product can be modelled on two levels: treatment activity and market activity. The former one refers to the specific technology treating the by-product while the latter level represents a mix of treatments. Users are encouraged to inspect the modelling assumptions of the treatment activities and when selecting the market to additionally inspect the treatment mix. Collection and transportation of this by-product is accounted in the respective market activity, users are advised to inspect and modify the average transportation distances for a case specific modelling.
da4313db-4cc3-45d1-9885-1075d59e8944 | market for vinasse, from fermentation of sugar beet | GLO | 2012 - 2022 | market activity | Agriculture & Animal Husbandry | 0161:Support activities for crop production | A - Agriculture, forestry and fishing | 16f96475-57f7-4c90-b96a-e0a81f9bfdbe | ByProduct | vinasse, from fermentation of sugar beet | 39149: Beet-pulp and other waste of sugar manufacture | kg | 'vinasse, from fermentation of sugar beet' is a solid waste under the category of industrial wastes. It is primarily generated in ethanol production from sugar beet and grape production. 'vinasse, from fermentation of sugar beet' contain the following fractions: 100% sugar beet vinasse. By the database default (and per unit of reference product),'vinasse, from fermentation of sugar beet' has 97.5% water on wet mass basis (2.5% dry matter) and Carbon present is of only non-fossil origin (12.87% on a dry matter basis). It has no heating value. This kind of by-product (recyclable or waste) is generated from ordinary transforming activities, and as such can be considered for modelling waste outputs of comparable composition. In the ecoinvent database, this by-product is used in the following processes: grape production; nutrient supply from vinasse, from fermentation of sugar beet. This by-product can be modelled on two levels: treatment activity and market activity. The former one refers to the specific technology treating the by-product while the latter level represents a mix of treatments. Users are encouraged to inspect the modelling assumptions of the treatment activities and when selecting the market to additionally inspect the treatment mix. Collection and transportation of this by-product is accounted in the respective market activity, users are advised to inspect and modify the average transportation distances for a case specific modelling.
5b3200f4-d6d0-4665-9b29-12e093073fef | operation, computer, laptop, standby/sleep mode | CH | 2001 - 2022 | ordinary transforming activity | Electronics | 8219:Photocopying, document preparation and other specialized office support act | N - Administrative and support service activities | c5e93711-09a6-4244-9bfd-8bf809246bca | ReferenceProduct | operation, computer, laptop, standby/sleep mode | 85: Support services | hour | The 'operation, computer, laptop, standby/sleep mode' is delivering the service of operation of a laptop computer in the standby/sleep mode for one hour of use. The laptop is assumed to have an average electricity consumption of 4W, a a lifetime of 4 years and 2 hours of standby/sleep mode every day. The operation includes the use of laptop computer and the electricity consumption.
d8e20730-e9db-4ecc-9779-2a31e4aa5f27 | impact extrusion of aluminium, 3 strokes | GLO | 2006 - 2022 | ordinary transforming activity | Metals | 2591:Forging, pressing, stamping and roll-forming of metal; powder metallurgy | C - Manufacturing | b10ae87f-0566-4203-b8c1-4f0b153f05f5 | ReferenceProduct | impact extrusion of aluminium, 3 strokes | 89330: Metal forging, pressing, stamping, roll forming and powder metallurgy services | kg | This is delivering the service of 'impact extrusion of aluminium, 3 strokes'. Impact extrusion is a manufacturing process that the product is made out of metal slug. It is a type of pressure forming that take advantage of the change in hardness of materials under high pressure. A pressure force of typically 3.2 to 10 MN is applied which leads to yielding of the materials and a forming of the slug according to the mould`s shape. The use of multiple strokes it is possible to produce complex shapes. This dataset represents the impact extrusion of 1 kg of aluminium with 3 strokes. The service includes impact extrusion processes, production infrastructure, machinery but is excludes the input of alumimium and the process of degreasing is not included.
255a6ecb-34ae-452d-a6e0-e3422c6ef770 | electricity production, photovoltaic, 3kWp slanted-roof installation, single-Si, panel, mounted | CN-HU | 2005 - 2022 | ordinary transforming activity | Electricity | 3510:Electric power generation, transmission and distribution | D - Electricity, gas, steam and air conditioning supply | d69294d7-8d64-4915-a896-9996a014c410 | ReferenceProduct | electricity, low voltage | 17100: Electrical energy | kWh | This product represents electrical energy measured in kWh. If electricity is taken from a market for electricity, the transmission infrastructure, country-specific losses and transformation losses (for markets for medium and low voltage) are included. Covers voltages below 1 kV.
255a6ecb-34ae-452d-a6e0-e3422c6ef770 | electricity production, photovoltaic, 3kWp slanted-roof installation, single-Si, panel, mounted | CN-HU | 2005 - 2022 | ordinary transforming activity | Electricity | 3510:Electric power generation, transmission and distribution | D - Electricity, gas, steam and air conditioning supply | e8a51ec1-60cb-4ead-a948-ad1142c61918 | ByProduct | wastewater, average | 39990: Other wastes n.e.c. | m3 | 'wastewater, average' is a by-product (wastewater) produced from residential sources. It is generated from a wide range of residential, industrial and commercial activities. By the database default (and per unit of reference product),'wastewater, average' has the following physicochemical characteristics: C: 0.000000043979 kg/m3 , N: 0.031015 kg/m3 , P: 0.0044833 kg/m3. This by-product can have a regional-specific composition; users are prompted to refer to the properties of this wastewater (in activities treating them) for a detailed elemental composition. This kind of by-product (wastewater) is generated from ordinary transforming activities, and as such can be considered for modelling wastewater outputs of comparable composition. In the ecoinvent database, treatment option/s for this wastewater include: wastewater treatment plant. This by-product can be modelled on two levels: treatment activity and market activity. The former one refers to the specific technology treating the by-product while the latter level represents a mix of treatments. Users are encouraged to inspect the modelling assumptions of the treatment activities and when selecting the market to additionally inspect the treatment mix. Collection and transportation of wastewater is accounted in the respective market activity with the use of sewer infrastructure; Transportation of wastewater through a sewer grid results in losses until the wastewater enters the wastewater treatment plant. Direct emissions due to those losses are considered in the market activity. Losses are regional specific and thus users are encouraged to inspect the regional modelling assumptions.
302e3ee6-83af-4670-8ed5-023b842033db | market for horn meal | GLO | 2011 - 2022 | market activity | Agriculture & Animal Husbandry | 1010:Processing and preserving of meat | C - Manufacturing | 08c64e0a-dbf8-47a7-86dc-c281f357e9cd | ReferenceProduct | horn meal | 39110: Raw offal, inedible (including pigs' bristles, horse hair, animal guts, bird skins, feathers, bones and ivory) | kg | The product 'horn meal' is produced by means of first sterilising and then milling the horns. It is an organic fertilizer from biogenic wastes.
50dc0506-057c-49ae-ada0-3034c3451f37 | electricity production, wind, <1MW turbine, onshore | CN-HU | 2000 - 2022 | ordinary transforming activity | Electricity | 3510:Electric power generation, transmission and distribution | D - Electricity, gas, steam and air conditioning supply | 66c93e71-f32b-4591-901c-55395db5c132 | ReferenceProduct | electricity, high voltage | 17100: Electrical energy | kWh | This product represents electrical energy measured in kWh. If electricity is taken from a market for electricity, the transmission infrastructure, country-specific losses and transformation losses (for markets for medium and low voltage) are included. Covers voltages above 24 kV.
50dc0506-057c-49ae-ada0-3034c3451f37 | electricity production, wind, <1MW turbine, onshore | CN-HU | 2000 - 2022 | ordinary transforming activity | Electricity | 3510:Electric power generation, transmission and distribution | D - Electricity, gas, steam and air conditioning supply | 1b30b018-ac39-41f4-a9e0-92057eef8bb8 | ByProduct | waste mineral oil | 39990: Other wastes n.e.c. | kg | 'waste mineral oil' is a liquid waste under the category of industrial wastes. It is primarily generated in a wide range of industrial activities in many different sectors. 'waste mineral oil' contain the following fractions: 100% waste mineral oil. By the database default (and per unit of reference product),'waste mineral oil' has 10% water on wet mass basis (90% dry matter) and Carbon present is of only fossil origin (86.44% on a dry matter basis). It has a higher heating value of 41.8 MJ/kg . This kind of by-product (recyclable or waste) is generated from ordinary transforming activities, and as such can be considered for modelling waste outputs of comparable composition. In the ecoinvent database, treatment option/s for this by-product include: thermal (hazardous waste incineration). Based on the aforementioned treatments this by-product receives, it is a hazardous waste. In addition, this by-product is used in the following processes: clinker production. This by-product can be modelled on two levels: treatment activity and market activity. The former one refers to the specific technology treating the by-product while the latter level represents a mix of treatments. Users are encouraged to inspect the modelling assumptions of the treatment activities and when selecting the market to additionally inspect the treatment mix. Collection and transportation of this by-product is accounted in the respective market activity, users are advised to inspect and modify the average transportation distances for a case specific modelling.
5698f7a7-35e8-4248-be21-c3c4965683f8 | electricity production, photovoltaic, 3kWp slanted-roof installation, single-Si, panel, mounted | US-HICC | 2005 - 2022 | ordinary transforming activity | Electricity | 3510:Electric power generation, transmission and distribution | D - Electricity, gas, steam and air conditioning supply | d69294d7-8d64-4915-a896-9996a014c410 | ReferenceProduct | electricity, low voltage | 17100: Electrical energy | kWh | This product represents electrical energy measured in kWh. If electricity is taken from a market for electricity, the transmission infrastructure, country-specific losses and transformation losses (for markets for medium and low voltage) are included. Covers voltages below 1 kV.
5698f7a7-35e8-4248-be21-c3c4965683f8 | electricity production, photovoltaic, 3kWp slanted-roof installation, single-Si, panel, mounted | US-HICC | 2005 - 2022 | ordinary transforming activity | Electricity | 3510:Electric power generation, transmission and distribution | D - Electricity, gas, steam and air conditioning supply | e8a51ec1-60cb-4ead-a948-ad1142c61918 | ByProduct | wastewater, average | 39990: Other wastes n.e.c. | m3 | 'wastewater, average' is a by-product (wastewater) produced from residential sources. It is generated from a wide range of residential, industrial and commercial activities. By the database default (and per unit of reference product),'wastewater, average' has the following physicochemical characteristics: C: 0.000000043979 kg/m3 , N: 0.031015 kg/m3 , P: 0.0044833 kg/m3. This by-product can have a regional-specific composition; users are prompted to refer to the properties of this wastewater (in activities treating them) for a detailed elemental composition. This kind of by-product (wastewater) is generated from ordinary transforming activities, and as such can be considered for modelling wastewater outputs of comparable composition. In the ecoinvent database, treatment option/s for this wastewater include: wastewater treatment plant. This by-product can be modelled on two levels: treatment activity and market activity. The former one refers to the specific technology treating the by-product while the latter level represents a mix of treatments. Users are encouraged to inspect the modelling assumptions of the treatment activities and when selecting the market to additionally inspect the treatment mix. Collection and transportation of wastewater is accounted in the respective market activity with the use of sewer infrastructure; Transportation of wastewater through a sewer grid results in losses until the wastewater enters the wastewater treatment plant. Direct emissions due to those losses are considered in the market activity. Losses are regional specific and thus users are encouraged to inspect the regional modelling assumptions.
0f51749f-5e53-410a-8c04-257dea3b5c94 | pentane production | RER | 2001 - 2022 | ordinary transforming activity | Chemicals; Fuels | 1920:Manufacture of refined petroleum products | C - Manufacturing | a300dfb2-454a-4bb1-aabc-257cc84994c3 | ReferenceProduct | pentane | 333: Petroleum oils and oils obtained from bituminous materials, other than crude; preparations n.e.c. containing by […] | kg | pentane is an organic substance with a CAS no. : 109-66-0. It is called 'pentane' under IUPAC naming and its molecular formula is: C5H12. It is liquid under normal conditions of temperature and pressure with a faint odour. It is modelled as a pure substance. Modelling this substance in a solution requires the user to add the solvent of their choice in their models. On a consumer level, is used in the following products: coating products, fillers, putties, plasters, modelling clay, lubricants and greases, anti-freeze products, finger paints, adhesives and sealants, washing & cleaning products, air care products and polishes and waxes. On industrial sites, the substance is used for the manufacture of products in the following sectors: pH regulators and water treatment products, laboratory chemicals, adhesives and sealants, coating products, fillers, putties, plasters, modelling clay and paper chemicals, dyes, rubbers and plastics. If used as a fuel, it has a calorific value of 45.37 MJ/kg and is a fossil fuel, sourced from the distillation of oil. | 000109-66-0
0f51749f-5e53-410a-8c04-257dea3b5c94 | pentane production | RER | 2001 - 2022 | ordinary transforming activity | Chemicals; Fuels | 1920:Manufacture of refined petroleum products | C - Manufacturing | 673ad57e-ae4c-45a0-a9c1-d7796bf30a7a | ByProduct | average incineration residue | 39990: Other wastes n.e.c. | kg | 'average incineration residue' is a solid waste under the category of industrial wastes. It is primarily generated in municipal solid waste incineration (MSWI) process. 'average incineration residue' contain the following fractions: 100% average residual materials from MSWI. By the database default (and per unit of reference product),'average incineration residue' has 0% water on wet mass basis (100% dry matter) and Carbon present is of both fossil (3.25% on a dry matter basis), and non-fossil origin (5.11% on a dry matter basis). It has no heating value. This kind of by-product (recyclable or waste) is generated from ordinary transforming activities, and as such can be considered for modelling waste outputs of comparable composition. In the ecoinvent database, treatment option/s for this by-product include: deposition (residual material landfill). Based on the aforementioned treatments, this by-product receives, it is a hazardous waste. This by-product can be modelled on two levels: treatment activity and market activity. The former one refers to the specific technology treating the by-product while the latter level represents a mix of treatments. Users are encouraged to inspect the modelling assumptions of the treatment activities and when selecting the market to additionally inspect the treatment mix. Collection and transportation of this by-product is accounted in the respective market activity, users are advised to inspect and modify the average transportation distances for a case specific modelling.
0f51749f-5e53-410a-8c04-257dea3b5c94 | pentane production | RER | 2001 - 2022 | ordinary transforming activity | Chemicals; Fuels | 1920:Manufacture of refined petroleum products | C - Manufacturing | f5b7aa45-bb02-4a3a-8322-8a1085ac431c | ByProduct | coal slurry | 39: Wastes or scraps | kg | 'coal slurry' is a solid waste under the category of industrial wastes. It is primarily generated in a wide range of industrial activities in many different sectors. 'coal slurry' contain the following fractions: 100% average coal tailings. By the database default (and per unit of reference product),'coal slurry' has 0% water on wet mass basis (100% dry matter) and Carbon present is of only fossil origin (12.4% on a dry matter basis). It has no heating value. This kind of by-product (recyclable or waste) is generated from ordinary transforming activities, and as such can be considered for modelling waste outputs of comparable composition. In the ecoinvent database, treatment option/s for this by-product include: deposition (impoundment). Based on the aforementioned treatments, this by-product receives, it is a hazardous waste. This by-product can be modelled on two levels: treatment activity and market activity. The former one refers to the specific technology treating the by-product while the latter level represents a mix of treatments. Users are encouraged to inspect the modelling assumptions of the treatment activities and when selecting the market to additionally inspect the treatment mix. Collection and transportation of this by-product is accounted in the respective market activity, users are advised to inspect and modify the average transportation distances for a case specific modelling.
0f51749f-5e53-410a-8c04-257dea3b5c94 | pentane production | RER | 2001 - 2022 | ordinary transforming activity | Chemicals; Fuels | 1920:Manufacture of refined petroleum products | C - Manufacturing | 45d2cf8c-a6b7-4fb2-8024-9382c321b5e3 | ByProduct | decommissioned chemical production facilities | 39990: Other wastes n.e.c. | kg | 'decommissioned chemical production facilities' is a solid waste under the category of construction and demolition wastes. It is primarily generated in the end-of-life of chemical plant. 'decommissioned chemical production facilities' contain the following fractions: concrete, steel, mineral wool, electronics. By the database default (and per unit of reference product),'decommissioned chemical production facilities' has 0% water on wet mass basis (100% dry matter) and Carbon present is of both fossil (1.69% on a dry matter basis), and non-fossil origin (0% on a dry matter basis). It has no heating value. This kind of by-product (recyclable or waste) is generated from ordinary transforming activities, and as such can be considered for modelling waste outputs of comparable composition. In the ecoinvent database, this by-product is used in the following processes: treatment of decommissioned chemical production facilities. Based on the aforementioned treatments, this by-product receives, it is a non-hazardous waste. This by-product can be modelled on two levels: treatment activity and market activity. The former one refers to the specific technology treating the by-product while the latter level represents a mix of treatments. Users are encouraged to inspect the modelling assumptions of the treatment activities and when selecting the market to additionally inspect the treatment mix. Collection and transportation of this by-product is accounted in the respective market activity, users are advised to inspect and modify the average transportation distances for a case specific modelling.
0f51749f-5e53-410a-8c04-257dea3b5c94 | pentane production | RER | 2001 - 2022 | ordinary transforming activity | Chemicals; Fuels | 1920:Manufacture of refined petroleum products | C - Manufacturing | e5208079-1561-4537-a1f8-863db2702d0f | ByProduct | hazardous waste, for incineration | 39: Wastes or scraps | kg | 'hazardous waste, for incineration' is a solid waste under the category of industrial wastes. It can be sourced in many and various ways and therefore it can belong in all waste categories (commercial and institutional, industrial and construction and demolition). It is primarily generated in a wide range of activities in different sectors. 'hazardous waste, for incineration' contain the following fractions: 100% average hazardous waste average (e.g. soil contaminated with mineral oil, acids, solvents, emulsions with metals, oil mixtures from e.g., oil separator, non-metallic shredder residues, electrostatic precipitator ashes from waste incineration, wastes and distillation residues from organic synthesis, or road gutter sludge). By the database default (and per unit of reference product),'hazardous waste, for incineration' has 25% water on wet mass basis (75% dry matter) and Carbon present is of only fossil origin (55.47% on a dry matter basis). It has a lower heating value of 17 MJ/kg . This kind of by-product (recyclable or waste) is generated from ordinary transforming activities, and as such can be considered for modelling waste outputs of comparable composition. In the ecoinvent database, treatment option/s for this by-product include: thermal (hazardous waste incineration). Based on the aforementioned treatments, this by-product receives, it is a hazardous waste. This by-product can be modelled on two levels: treatment activity and market activity. The former one refers to the specific technology treating the by-product while the latter level represents a mix of treatments. Users are encouraged to inspect the modelling assumptions of the treatment activities and when selecting the market to additionally inspect the treatment mix. Collection and transportation of this by-product is accounted in the respective market activity, users are advised to inspect and modify the average transportation distances for a case specific modelling.
0f51749f-5e53-410a-8c04-257dea3b5c94 | pentane production | RER | 2001 - 2022 | ordinary transforming activity | Chemicals; Fuels | 1920:Manufacture of refined petroleum products | C - Manufacturing | 27da8130-82ba-485c-a800-b89efdcb0491 | ByProduct | municipal solid waste | 39910: Municipal waste | kg | 'municipal solid waste' is a solid waste under the category of residential wastes. It can be sourced in many and various ways and therefore it can belong in all waste categories (commercial and institutional, industrial and construction and demolition). It is primarily generated in a wide range of activities from many different sectors. 'municipal solid waste' contain the following fractions: plastics, paper, glass, metals, organic waste, textiles and potentially others. . By the database default (and per unit of reference product),'municipal solid waste' has 22.9% water on wet mass basis (77.1% dry matter) and Carbon present is of both fossil (17.15% on a dry matter basis), and non-fossil origin (26.17% on a dry matter basis). It has a lower heating value of 11.74 MJ/kg . This kind of by-product (recyclable or waste) is generated from ordinary transforming activities, and as such can be considered for modelling waste outputs of comparable composition. In the ecoinvent database, treatment option/s for this by-product include: deposition (sanitary landfill, unsanitary landfill), thermal (municipal incineration), uncontrolled forms of disposal (open dump, open burning). Based on the aforementioned treatments, this by-product receives, it is a non-hazardous waste. In addition, this by-product is used in the following processes: clinker production; treatment of municipal solid waste, incineration. This by-product can be modelled on two levels: treatment activity and market activity. The former one refers to the specific technology treating the by-product while the latter level represents a mix of treatments. Users are encouraged to inspect the modelling assumptions of the treatment activities and when selecting the market to additionally inspect the treatment mix. Collection and transportation of this by-product is accounted in the respective market activity, users are advised to inspect and modify the average transportation distances for a case specific modelling.
0f51749f-5e53-410a-8c04-257dea3b5c94 | pentane production | RER | 2001 - 2022 | ordinary transforming activity | Chemicals; Fuels | 1920:Manufacture of refined petroleum products | C - Manufacturing | 5c772de8-0e4b-4150-a43d-d4a7668434dc | ByProduct | spoil from hard coal mining | 39: Wastes or scraps | kg | 'spoil from hard coal mining' is a solid waste under the category of industrial wastes. It is primarily generated in hard coal mining and chemicals and plastics production activities. 'spoil from hard coal mining' contain the following fractions: 100% hard coal mining spoil. By the database default (and per unit of reference product),'spoil from hard coal mining' has 0% water on wet mass basis (100% dry matter) and Carbon present is of only fossil origin (0.79% on a dry matter basis). It has no heating value. This kind of by-product (recyclable or waste) is generated from ordinary transforming activities, and as such can be considered for modelling waste outputs of comparable composition. In the ecoinvent database, this by-product is used in the following processes: treatment of spoil from hard coal mining, in surface landfill. Based on the aforementioned treatments, this by-product receives, it is a non-hazardous waste. This by-product can be modelled on two levels: treatment activity and market activity. The former one refers to the specific technology treating the by-product while the latter level represents a mix of treatments. Users are encouraged to inspect the modelling assumptions of the treatment activities and when selecting the market to additionally inspect the treatment mix. Collection and transportation of this by-product is accounted in the respective market activity, users are advised to inspect and modify the average transportation distances for a case specific modelling.
0f51749f-5e53-410a-8c04-257dea3b5c94 | pentane production | RER | 2001 - 2022 | ordinary transforming activity | Chemicals; Fuels | 1920:Manufacture of refined petroleum products | C - Manufacturing | 88afd721-07ec-4910-a004-fa3fecb6bf70 | ByProduct | waste plastic, mixture | 39270: Waste, parings and scrap of plastics | kg | 'waste plastic, mixture' is a solid waste under the category of construction and demolition wastes. It can be sourced in many and various ways and therefore it can belong in all waste categories (commercial and institutional, industrial and construction and demolition). It is primarily generated in a wide range of production activities in many different sectors, like building infrastructure, production of plastics, chemicals, aircrafts, ferries, heavy machinery, etc. 'waste plastic, mixture' contain the following fractions: 100% waste mixed plastics. By the database default (and per unit of reference product),'waste plastic, mixture' has 15.3% water on wet mass basis (84.7% dry matter) and Carbon present is of only fossil origin (74.73% on a dry matter basis). It has a higher heating value of 34.05 MJ/kg . This kind of by-product (recyclable or waste) is generated from ordinary transforming activities, and as such can be considered for modelling waste outputs of comparable composition. In the ecoinvent database, treatment option/s for this by-product include: deposition (sanitary landfill, unsanitary landfill), thermal (municipal incineration), uncontrolled forms of disposal (open dump, open burning). Based on the aforementioned treatments, this by-product receives, it is a non-hazardous waste. In addition, this by-product is used in the following processes: clinker production. This by-product can be modelled on two levels: treatment activity and market activity. The former one refers to the specific technology treating the by-product while the latter level represents a mix of treatments. Users are encouraged to inspect the modelling assumptions of the treatment activities and when selecting the market to additionally inspect the treatment mix. Collection and transportation of this by-product is accounted in the respective market activity, users are advised to inspect and modify the average transportation distances for a case specific modelling.
0f51749f-5e53-410a-8c04-257dea3b5c94 | pentane production | RER | 2001 - 2022 | ordinary transforming activity | Chemicals; Fuels | 1920:Manufacture of refined petroleum products | C - Manufacturing | 6f2eb438-cde2-4d07-a770-d023a988a9c4 | ByProduct | waste wood, untreated | 3928: Sawdust and wood waste and scrap | kg | 'waste wood, untreated' is a solid waste under the category of construction and demolition wastes. It can be sourced in many and various ways and therefore it can belong in the following waste categories: industrial. It is primarily generated in construction of building infrastructure and in different industrial applications like production of chemicals, natural fibres, paper and agricultural products, ect. 'waste wood, untreated' contain the following fractions: 100 % untreated waste wood chips. By the database default (and per unit of reference product),'waste wood, untreated' has 20% water on wet mass basis (80% dry matter) and Carbon present is of only non-fossil origin (48.63% on a dry matter basis). It has a lower heating value of 13.99 MJ/kg . This kind of by-product (recyclable or waste) is generated from ordinary transforming activities, and as such can be considered for modelling waste outputs of comparable composition. In the ecoinvent database, treatment option/s for this by-product include: deposition (sanitary landfill, unsanitary landfill), thermal (municipal incineration), uncontrolled forms of disposal (open dump, open burning). Based on the aforementioned treatments, this by-product receives, it is a non-hazardous waste. In addition, this by-product is used in the following processes: clinker production; heat production, untreated waste wood, at furnace 1000-5000 kW; heat production, untreated waste wood, at furnace 1000-5000 kW, state-of-the-art 2014. This by-product can be modelled on two levels: treatment activity and market activity. The former one refers to the specific technology treating the by-product while the latter level represents a mix of treatments. Users are encouraged to inspect the modelling assumptions of the treatment activities and when selecting the market to additionally inspect the treatment mix. Collection and transportation of this by-product is accounted in the respective market activity, users are advised to inspect and modify the average transportation distances for a case specific modelling.
ada46fb7-8cba-52ab-b022-49b0ddb9efff | natural gas, liquefied, import from US | Europe without Switzerland | 2000 - 2022 | ordinary transforming activity | Resource Extraction; Fuels | 0620:Extraction of natural gas | B - Mining and quarrying | 1570a766-fe08-427f-94cb-6947995117ec | ReferenceProduct | natural gas, liquefied | 12020: Natural gas, liquefied or in the gaseous state | m3 | 'natural gas, liquefied' is a fossil fuel, for which a generic gross calorific value (GCV) of 40MJ/m3, a net calorific value (NCV) of 36.0 MJ/m3 and a density of 0.735kg/m3 are applied, in line with the global statistics (referring to standard cubic meters, Sm3, measured at 15°C and 1013 mbar). That is, the reference flow refers to 1 standard cubic meter of natural gas in the gaseous state. At a density of 410-500 kg/m3, the volume of liquified natural gas is around 1/600th of the gaseous volume at standard conditions. Natural gas is liquefied for transportation and/or storage, and it is sourced from natural gas liquefaction plants. | 014493-06-2
423db04a-9c09-4cda-9cd9-e37d8fafee0b | electricity production, oil | IN-BR | 1980 - 2022 | ordinary transforming activity | Electricity | 3510:Electric power generation, transmission and distribution | D - Electricity, gas, steam and air conditioning supply | 66c93e71-f32b-4591-901c-55395db5c132 | ReferenceProduct | electricity, high voltage | 17100: Electrical energy | kWh | This product represents electrical energy measured in kWh. If electricity is taken from a market for electricity, the transmission infrastructure, country-specific losses and transformation losses (for markets for medium and low voltage) are included. Covers voltages above 24 kV.
423db04a-9c09-4cda-9cd9-e37d8fafee0b | electricity production, oil | IN-BR | 1980 - 2022 | ordinary transforming activity | Electricity | 3510:Electric power generation, transmission and distribution | D - Electricity, gas, steam and air conditioning supply | f3f85233-f9bb-4077-a6b0-2dd7bda88072 | ByProduct | bilge oil | 39: Wastes or scraps | kg | 'bilge oil' is a liquid waste under the category of industrial wastes. It is primarily generated in heat production, electricity production, transport services and various industrial production activities. 'bilge oil' contain the following fractions: 100% bilge oil. By the database default (and per unit of reference product),'bilge oil' has 90% water on wet mass basis (10% dry matter) and Carbon present is of only fossil origin (84% on a dry matter basis). It has a higher heating value of 4.098 MJ/kg . This kind of by-product (recyclable or waste) is generated from ordinary transforming activities, and as such can be considered for modelling waste outputs of comparable composition. In the ecoinvent database, treatment option/s for this by-product include: thermal (hazardous waste incineration). Based on the aforementioned treatments, this by-product receives, it is a hazardous waste. This by-product can be modelled on two levels: treatment activity and market activity. The former one refers to the specific technology treating the by-product while the latter level represents a mix of treatments. Users are encouraged to inspect the modelling assumptions of the treatment activities and when selecting the market to additionally inspect the treatment mix. Collection and transportation of this by-product is accounted in the respective market activity, users are advised to inspect and modify the average transportation distances for a case specific modelling.
423db04a-9c09-4cda-9cd9-e37d8fafee0b | electricity production, oil | IN-BR | 1980 - 2022 | ordinary transforming activity | Electricity | 3510:Electric power generation, transmission and distribution | D - Electricity, gas, steam and air conditioning supply | 6666335b-58fd-4687-9e8e-4235d8dd7b20 | ByProduct | fly ash and scrubber sludge | 39: Wastes or scraps | kg | 'fly ash and scrubber sludge' is a solid waste under the category of industrial wastes. It is primarily generated in a wide range of activities in electricity and heat production and metals processing. 'fly ash and scrubber sludge' contain the following fractions: 100% separator sludge. By the database default (and per unit of reference product),'fly ash and scrubber sludge' has 90% water on wet mass basis (10% dry matter) and Carbon present is of only fossil origin (16.7% on a dry matter basis). It has a higher heating value of 0.9 MJ/kg . This kind of by-product (recyclable or waste) is generated from ordinary transforming activities, and as such can be considered for modelling waste outputs of comparable composition. In the ecoinvent database, treatment option/s for this by-product include: thermal (hazardous waste incineration). Based on the aforementioned treatments, this by-product receives, it is a hazardous waste. This by-product can be modelled on two levels: treatment activity and market activity. The former one refers to the specific technology treating the by-product while the latter level represents a mix of treatments. Users are encouraged to inspect the modelling assumptions of the treatment activities and when selecting the market to additionally inspect the treatment mix. Collection and transportation of this by-product is accounted in the respective market activity, users are advised to inspect and modify the average transportation distances for a case specific modelling.
423db04a-9c09-4cda-9cd9-e37d8fafee0b | electricity production, oil | IN-BR | 1980 - 2022 | ordinary transforming activity | Electricity | 3510:Electric power generation, transmission and distribution | D - Electricity, gas, steam and air conditioning supply | d0ecfe06-9a51-4bf0-95c5-7e91e84539bb | ByProduct | lignite ash | 39: Wastes or scraps | kg | 'lignite ash' is a solid waste under the category of industrial wastes. It is primarily generated in electricity and heat production. 'lignite ash' contain the following fractions: 100% lignite ash. By the database default (and per unit of reference product),'lignite ash' has 0% water on wet mass basis (100% dry matter) and it has no Carbon content. It has no heating value. This kind of by-product (recyclable or waste) is generated from ordinary transforming activities, and as such can be considered for modelling waste outputs of comparable composition. In the ecoinvent database, treatment option/s for this by-product include: deposition (opencast refill, sanitary landfill), thermal (municipal incineration). Based on the aforementioned treatments this by-product receives, it can be both a hazardous and a non-hazardous waste. This by-product can be modelled on two levels: treatment activity and market activity. The former one refers to the specific technology treating the by-product while the latter level represents a mix of treatments. Users are encouraged to inspect the modelling assumptions of the treatment activities and when selecting the market to additionally inspect the treatment mix. Collection and transportation of this by-product is accounted in the respective market activity, users are advised to inspect and modify the average transportation distances for a case specific modelling.
423db04a-9c09-4cda-9cd9-e37d8fafee0b | electricity production, oil | IN-BR | 1980 - 2022 | ordinary transforming activity | Electricity | 3510:Electric power generation, transmission and distribution | D - Electricity, gas, steam and air conditioning supply | 27da8130-82ba-485c-a800-b89efdcb0491 | ByProduct | municipal solid waste | 39910: Municipal waste | kg | 'municipal solid waste' is a solid waste under the category of residential wastes. It can be sourced in many and various ways and therefore it can belong in all waste categories (commercial and institutional, industrial and construction and demolition). It is primarily generated in a wide range of activities from many different sectors. 'municipal solid waste' contain the following fractions: plastics, paper, glass, metals, organic waste, textiles and potentially others. . By the database default (and per unit of reference product),'municipal solid waste' has 22.9% water on wet mass basis (77.1% dry matter) and Carbon present is of both fossil (17.15% on a dry matter basis), and non-fossil origin (26.17% on a dry matter basis). It has a lower heating value of 11.74 MJ/kg . This kind of by-product (recyclable or waste) is generated from ordinary transforming activities, and as such can be considered for modelling waste outputs of comparable composition. In the ecoinvent database, treatment option/s for this by-product include: deposition (sanitary landfill, unsanitary landfill), thermal (municipal incineration), uncontrolled forms of disposal (open dump, open burning). Based on the aforementioned treatments, this by-product receives, it is a non-hazardous waste. In addition, this by-product is used in the following processes: clinker production; treatment of municipal solid waste, incineration. This by-product can be modelled on two levels: treatment activity and market activity. The former one refers to the specific technology treating the by-product while the latter level represents a mix of treatments. Users are encouraged to inspect the modelling assumptions of the treatment activities and when selecting the market to additionally inspect the treatment mix. Collection and transportation of this by-product is accounted in the respective market activity, users are advised to inspect and modify the average transportation distances for a case specific modelling.
423db04a-9c09-4cda-9cd9-e37d8fafee0b | electricity production, oil | IN-BR | 1980 - 2022 | ordinary transforming activity | Electricity | 3510:Electric power generation, transmission and distribution | D - Electricity, gas, steam and air conditioning supply | cbe9c9dc-9b5e-40c0-a513-2db2d42e1b1f | ByProduct | residue from cooling tower | 39: Wastes or scraps | kg | 'residue from cooling tower' is a solid waste under the category of industrial wastes. It is primarily generated in chemicals production and heat and electricity production. 'residue from cooling tower' contain the following fractions: 100% cooling tower residue. By the database default (and per unit of reference product),'residue from cooling tower' has 30% water on wet mass basis (70% dry matter) and Carbon present is of only fossil origin (5.44% on a dry matter basis). It has no heating value. This kind of by-product (recyclable or waste) is generated from ordinary transforming activities, and as such can be considered for modelling waste outputs of comparable composition. In the ecoinvent database, treatment option/s for this by-product include: deposition (sanitary landfill). Based on the aforementioned treatments, this by-product receives, it is a non-hazardous waste. This by-product can be modelled on two levels: treatment activity and market activity. The former one refers to the specific technology treating the by-product while the latter level represents a mix of treatments. Users are encouraged to inspect the modelling assumptions of the treatment activities and when selecting the market to additionally inspect the treatment mix. Collection and transportation of this by-product is accounted in the respective market activity, users are advised to inspect and modify the average transportation distances for a case specific modelling.
423db04a-9c09-4cda-9cd9-e37d8fafee0b | electricity production, oil | IN-BR | 1980 - 2022 | ordinary transforming activity | Electricity | 3510:Electric power generation, transmission and distribution | D - Electricity, gas, steam and air conditioning supply | 1b30b018-ac39-41f4-a9e0-92057eef8bb8 | ByProduct | waste mineral oil | 39990: Other wastes n.e.c. | kg | 'waste mineral oil' is a liquid waste under the category of industrial wastes. It is primarily generated in a wide range of industrial activities in many different sectors. 'waste mineral oil' contain the following fractions: 100% waste mineral oil. By the database default (and per unit of reference product),'waste mineral oil' has 10% water on wet mass basis (90% dry matter) and Carbon present is of only fossil origin (86.44% on a dry matter basis). It has a higher heating value of 41.8 MJ/kg . This kind of by-product (recyclable or waste) is generated from ordinary transforming activities, and as such can be considered for modelling waste outputs of comparable composition. In the ecoinvent database, treatment option/s for this by-product include: thermal (hazardous waste incineration). Based on the aforementioned treatments this by-product receives, it is a hazardous waste. In addition, this by-product is used in the following processes: clinker production. This by-product can be modelled on two levels: treatment activity and market activity. The former one refers to the specific technology treating the by-product while the latter level represents a mix of treatments. Users are encouraged to inspect the modelling assumptions of the treatment activities and when selecting the market to additionally inspect the treatment mix. Collection and transportation of this by-product is accounted in the respective market activity, users are advised to inspect and modify the average transportation distances for a case specific modelling.
f3c769e5-594e-4640-b4d9-57b00991ea6c | sowing | BR | 2012 - 2022 | ordinary transforming activity | Agriculture & Animal Husbandry | 0161:Support activities for crop production | A - Agriculture, forestry and fishing | 6c365ae3-f8cb-4aff-8709-afea7fbf0a40 | ReferenceProduct | sowing | 86119: Other support services to crop production | ha | This is delivering the service of 'sowing' on an area of one hectare. It includes the use of diesel powered mobile infrastructure (tractors, machinery). Diesel combustion linearly affects direct emissions. Hence, a user can model the right amount of this service by using information on diesel consumption. For example: If within the user's model diesel consumption is 30 kg/ha while in this service it is 15 kg/ha, the user can model with 2 ha of this service.
50460c47-b15f-45c9-b2aa-6cbc6f356335 | heat and power co-generation, biogas, gas engine | CA-QC | 2007 - 2022 | ordinary transforming activity | Waste Treatment & Recycling; Heat; Electricity | 3821:Treatment and disposal of non-hazardous waste | E - Water supply; sewerage, waste management and remediation activities | 66c93e71-f32b-4591-901c-55395db5c132 | ReferenceProduct | electricity, high voltage | 17100: Electrical energy | kWh | This product represents electrical energy measured in kWh. If electricity is taken from a market for electricity, the transmission infrastructure, country-specific losses and transformation losses (for markets for medium and low voltage) are included. Covers voltages above 24 kV.
50460c47-b15f-45c9-b2aa-6cbc6f356335 | heat and power co-generation, biogas, gas engine | CA-QC | 2007 - 2022 | ordinary transforming activity | Waste Treatment & Recycling; Heat; Electricity | 3821:Treatment and disposal of non-hazardous waste | E - Water supply; sewerage, waste management and remediation activities | dd80f0f2-f4d5-40f0-9035-09c1a7f3f07b | ByProduct | heat, central or small-scale, other than natural gas | 17300: Steam and hot water | MJ | This product represents heat measured in MJ. The heat is produced through various other means than natural gas. This includes burning of biomethane in gas turbine; biogas in co-gen gas engine; anthracite, coal, lignite briquettes and coke in stove; hardwood, logs, softwood, wood chips, wood pellets in furnaces and wood heaters; light fuel oil in boilers. Also contributing are heat from heat pumps and solar collectors. The dataset is targeted for central or small-scale heating.
50460c47-b15f-45c9-b2aa-6cbc6f356335 | heat and power co-generation, biogas, gas engine | CA-QC | 2007 - 2022 | ordinary transforming activity | Waste Treatment & Recycling; Heat; Electricity | 3821:Treatment and disposal of non-hazardous waste | E - Water supply; sewerage, waste management and remediation activities | 1b30b018-ac39-41f4-a9e0-92057eef8bb8 | ByProduct | waste mineral oil | 39990: Other wastes n.e.c. | kg | 'waste mineral oil' is a liquid waste under the category of industrial wastes. It is primarily generated in a wide range of industrial activities in many different sectors. 'waste mineral oil' contain the following fractions: 100% waste mineral oil. By the database default (and per unit of reference product),'waste mineral oil' has 10% water on wet mass basis (90% dry matter) and Carbon present is of only fossil origin (86.44% on a dry matter basis). It has a higher heating value of 41.8 MJ/kg . This kind of by-product (recyclable or waste) is generated from ordinary transforming activities, and as such can be considered for modelling waste outputs of comparable composition. In the ecoinvent database, treatment option/s for this by-product include: thermal (hazardous waste incineration). Based on the aforementioned treatments this by-product receives, it is a hazardous waste. In addition, this by-product is used in the following processes: clinker production. This by-product can be modelled on two levels: treatment activity and market activity. The former one refers to the specific technology treating the by-product while the latter level represents a mix of treatments. Users are encouraged to inspect the modelling assumptions of the treatment activities and when selecting the market to additionally inspect the treatment mix. Collection and transportation of this by-product is accounted in the respective market activity, users are advised to inspect and modify the average transportation distances for a case specific modelling.
af240e5f-6a01-4d15-a9da-abfa11e0b01e | treatment of sulfidic tailings, from gold mine operation, tailings impoundment | RU | 2015 - 2022 | ordinary transforming activity | Waste Treatment & Recycling; Resource Extraction; Metals | 3822:Treatment and disposal of hazardous waste | E - Water supply; sewerage, waste management and remediation activities | 63bf19bc-8cbc-4d14-906e-abfa110dbb5f | ReferenceProduct | sulfidic tailings, from gold mine operation | 39990: Other wastes n.e.c. | kg | 'sulfidic tailings, from gold mine operation' is a solid waste under the category of industrial wastes. It is primarily generated in gold mine operation. 'sulfidic tailings, from gold mine operation' contain the following fractions: 100% gold mining sulfidic tailings. By the database default (and per unit of reference product),'sulfidic tailings, from gold mine operation' has 30% water on wet mass basis (70% dry matter) and Carbon present is of only fossil origin (0.88% on a dry matter basis). It has no heating value. This kind of by-product (recyclable or waste) is generated from ordinary transforming activities, and as such can be considered for modelling waste outputs of comparable composition. In the ecoinvent database, treatment option/s for this by-product include: deposition (impoundment, tailings impoundment). Based on the aforementioned treatments, this by-product receives, it is a hazardous waste. This by-product can be modelled on two levels: treatment activity and market activity. The former one refers to the specific technology treating the by-product while the latter level represents a mix of treatments. Users are encouraged to inspect the modelling assumptions of the treatment activities and when selecting the market to additionally inspect the treatment mix. Collection and transportation of this by-product is accounted in the respective market activity, users are advised to inspect and modify the average transportation distances for a case specific modelling.
1e8c3d15-268f-4bb0-a5d8-abfa11f69c26 | treatment of spent anion exchange resin from potable water production, municipal incineration with fly ash extraction | CH | 2006 - 2022 | ordinary transforming activity | Waste Treatment & Recycling | 3821:Treatment and disposal of non-hazardous waste | E - Water supply; sewerage, waste management and remediation activities | e0fa57e8-c934-4732-a489-970da0eec28d | ReferenceProduct | spent anion exchange resin from potable water production | 39: Wastes or scraps | kg | 'spent anion exchange resin from potable water production' is a solid waste under the category of industrial wastes. It is primarily generated in water treatment processes and uranium production activities. 'spent anion exchange resin from potable water production' contain the following fractions: 100% anion exchange resin. By the database default (and per unit of reference product),'spent anion exchange resin from potable water production' has 50% water on wet mass basis (50% dry matter) and Carbon present is of only fossil origin (65.4% on a dry matter basis). It has a higher heating value of 16.06 MJ/kg . This kind of by-product (recyclable or waste) is generated from ordinary transforming activities, and as such can be considered for modelling waste outputs of comparable composition. In the ecoinvent database, treatment option/s for this by-product include: thermal (municipal incineration). Based on the aforementioned treatments, this by-product receives, it is a non-hazardous waste. This by-product can be modelled on two levels: treatment activity and market activity. The former one refers to the specific technology treating the by-product while the latter level represents a mix of treatments. Users are encouraged to inspect the modelling assumptions of the treatment activities and when selecting the market to additionally inspect the treatment mix. Collection and transportation of this by-product is accounted in the respective market activity, users are advised to inspect and modify the average transportation distances for a case specific modelling.
1e8c3d15-268f-4bb0-a5d8-abfa11f69c26 | treatment of spent anion exchange resin from potable water production, municipal incineration with fly ash extraction | CH | 2006 - 2022 | ordinary transforming activity | Waste Treatment & Recycling | 3821:Treatment and disposal of non-hazardous waste | E - Water supply; sewerage, waste management and remediation activities | 637ee275-a239-4dcb-b084-abfa110dd65b | ByProduct | electricity, for reuse in municipal waste incineration only | 17100: Electrical energy | kWh | This product represents electrical energy measured in kWh. If electricity is taken from a market for electricity, the transmission infrastructure, country-specific losses and transformation losses (for markets for medium and low voltage) are included. Covers voltages between 1kV and 24 kV. Electricity that is produced internally in the incineration plant. Excess electricity is fed into 'market for electricity, medium voltage'.
1e8c3d15-268f-4bb0-a5d8-abfa11f69c26 | treatment of spent anion exchange resin from potable water production, municipal incineration with fly ash extraction | CH | 2006 - 2022 | ordinary transforming activity | Waste Treatment & Recycling | 3821:Treatment and disposal of non-hazardous waste | E - Water supply; sewerage, waste management and remediation activities | 45fbbc41-7ae9-46cc-bb31-abfa11e69de0 | ByProduct | heat, for reuse in municipal waste incineration only | 17300: Steam and hot water | MJ | The heat is produced in treatment activities and usually reused in the activity itself. Excess heat is fed in 'market for heat district or industrial, other than natural gas'.
1e8c3d15-268f-4bb0-a5d8-abfa11f69c26 | treatment of spent anion exchange resin from potable water production, municipal incineration with fly ash extraction | CH | 2006 - 2022 | ordinary transforming activity | Waste Treatment & Recycling | 3821:Treatment and disposal of non-hazardous waste | E - Water supply; sewerage, waste management and remediation activities | 5ef99ef1-ca53-43b8-bdf3-ecdc75c75cea | ByProduct | metalliferous hydroxide sludge | 1429: Other non-ferrous metal ores and concentrates (other than uranium or thorium ores and concentrates) | kg | 'metalliferous hydroxide sludge' is a solid waste under the category of industrial wastes. It is primarily generated in the incineration process with fly ash extraction in the geography of Switzerland. 'metalliferous hydroxide sludge' contain the following fractions: zinc concentrate . By the database default (and per unit of reference product),'metalliferous hydroxide sludge' has 14.1391% water on wet mass basis (0% dry matter) and Carbon present is of both fossil (0.82% on a dry matter basis), and non-fossil origin (1.12% on a dry matter basis). It has no heating value. This kind of by-product (recyclable or waste) is generated in a specific treatment process, and as such is not intended to be used as for modelling waste outputs from other activities. In the ecoinvent database, treatment option/s for this by-product include: deposition (slag landfill). Based on the aforementioned treatments, this by-product receives, it is a non-hazardous waste. This by-product can be modelled on two levels: treatment activity and market activity. The former one refers to the specific technology treating the by-product while the latter level represents a mix of treatments. Users are encouraged to inspect the modelling assumptions of the treatment activities and when selecting the market to additionally inspect the treatment mix. Collection and transportation of this by-product is accounted in the respective market activity, users are advised to inspect and modify the average transportation distances for a case specific modelling.
1e8c3d15-268f-4bb0-a5d8-abfa11f69c26 | treatment of spent anion exchange resin from potable water production, municipal incineration with fly ash extraction | CH | 2006 - 2022 | ordinary transforming activity | Waste Treatment & Recycling | 3821:Treatment and disposal of non-hazardous waste | E - Water supply; sewerage, waste management and remediation activities | 7f6bb533-2d3c-43a6-ac60-6eef299d7c52 | ByProduct | waste cement, hydrated | 39: Wastes or scraps | kg | 'waste cement, hydrated' is a solid waste under the category of construction and demolition wastes. It is primarily generated in construction and demolition of building infrastructure. 'waste cement, hydrated' contain the following fractions: 100% cement hydrated. By the database default (and per unit of reference product),'waste cement, hydrated' has 0% water on wet mass basis (100% dry matter) and it has no Carbon content. It has no heating value. This kind of by-product (recyclable or waste) is generated from ordinary transforming activities, and as such can be considered for modelling waste outputs of comparable composition. In the ecoinvent database, treatment option/s for this by-product include: deposition (residual material landfill). Based on the aforementioned treatments, this by-product receives, it is a hazardous waste. This by-product can be modelled on two levels: treatment activity and market activity. The former one refers to the specific technology treating the by-product while the latter level represents a mix of treatments. Users are encouraged to inspect the modelling assumptions of the treatment activities and when selecting the market to additionally inspect the treatment mix. Collection and transportation of this by-product is accounted in the respective market activity, users are advised to inspect and modify the average transportation distances for a case specific modelling.
7599afb2-8ff6-4733-a0ef-1fe8e90f301d | treatment of waste concrete, inert material landfill | CH | 1995 - 2022 | ordinary transforming activity | Waste Treatment & Recycling | 3821:Treatment and disposal of non-hazardous waste | E - Water supply; sewerage, waste management and remediation activities | e9f6d312-001c-435a-a668-82239a3b7511 | ReferenceProduct | waste concrete | 39: Wastes or scraps | kg | 'waste concrete' is a solid waste under the category of construction and demolition wastes. It is primarily generated in construction and demolition of building infrastructure. 'waste concrete' contain the following fractions: 100% waste concrete. By the database default (and per unit of reference product),'waste concrete' has 50% water on wet mass basis (50% dry matter) and it has no Carbon content. It has no heating value. This kind of by-product (recyclable or waste) is generated from ordinary transforming activities, and as such can be considered for modelling waste outputs of comparable composition. In the ecoinvent database, treatment option/s for this by-product include: deposition (inert material landfill). Based on the aforementioned treatments, this by-product receives, it is a non-hazardous waste. This by-product can be modelled on two levels: treatment activity and market activity. The former one refers to the specific technology treating the by-product while the latter level represents a mix of treatments. Users are encouraged to inspect the modelling assumptions of the treatment activities and when selecting the market to additionally inspect the treatment mix. Collection and transportation of this by-product is accounted in the respective market activity, users are advised to inspect and modify the average transportation distances for a case specific modelling.
b4cd42a3-bbbd-44ae-abb5-bf04d6a5ef70 | operation, housing system, pig, fully-slatted floor | CH | 1994 - 2022 | ordinary transforming activity | Agriculture & Animal Husbandry | 0145:Raising of swine/pigs | A - Agriculture, forestry and fishing | e5edf2bc-acf4-4fe0-8b49-b215d9802ca9 | ReferenceProduct | operation, housing system, pig, fully-slatted floor, per pig place | 8612: Animal husbandry services | unit | This is delivering the service of infrastructure operation of a pig housing system, fully-slatted floor. The operation is scaled to 1 fattening pig place during 1 year. The process includes the use of energy and auxiliary materials for the operation of lighting, ventilation, heating, feeding system, slurry agitator and pump, cleaning, drinking water.
4bf0f795-370c-51b5-845a-43fa1d0e0b64 | market for DTPA, diethylenetriaminepentaacetic acid | RER | 2018 - 2022 | market activity | Chemicals | 2011:Manufacture of basic chemicals | C - Manufacturing | 315d1b7c-4c81-4ef7-9e4a-eb475047418a | ReferenceProduct | DTPA, diethylenetriaminepentaacetic acid | 34: Basic chemicals | kg | 'DTPA, diethylenetriaminepentaacetic acid' is an organic substance with a CAS no. : 000067-43-6. It is called '2-[bis[2-[bis(carboxymethyl)amino]ethyl]amino]acetic acid' under IUPAC naming and its molecular formula is: C14H23N3O10. It is solid under normal conditions of temperature and pressure and it has no odor. It is modelled as a pure substance. Modelling this substance in a solution requires the user to add the solvent of their choice in their models. On a consumer level, is used in the following products: coating products, fillers, putties, plasters, modelling clay, polishes and waxes, textile treatment products and dyes, washing & cleaning products, air care products, adhesives and sealants, biocides (e.g. disinfectants, pest control products), metal surface treatment products, non-metal-surface treatment products, pH regulators and water treatment products and leather treatment products. There is no publicly available information about the consumption of this substance on industrial sites. | 000067-43-6
bb892335-8dcb-4204-9baa-b508630198df | electricity production, natural gas, conventional power plant | IN-TR | 1990 - 2022 | ordinary transforming activity | Electricity | 3510:Electric power generation, transmission and distribution | D - Electricity, gas, steam and air conditioning supply | 66c93e71-f32b-4591-901c-55395db5c132 | ReferenceProduct | electricity, high voltage | 17100: Electrical energy | kWh | This product represents electrical energy measured in kWh. If electricity is taken from a market for electricity, the transmission infrastructure, country-specific losses and transformation losses (for markets for medium and low voltage) are included. Covers voltages above 24 kV.
bb892335-8dcb-4204-9baa-b508630198df | electricity production, natural gas, conventional power plant | IN-TR | 1990 - 2022 | ordinary transforming activity | Electricity | 3510:Electric power generation, transmission and distribution | D - Electricity, gas, steam and air conditioning supply | cbe9c9dc-9b5e-40c0-a513-2db2d42e1b1f | ByProduct | residue from cooling tower | 39: Wastes or scraps | kg | 'residue from cooling tower' is a solid waste under the category of industrial wastes. It is primarily generated in chemicals production and heat and electricity production. 'residue from cooling tower' contain the following fractions: 100% cooling tower residue. By the database default (and per unit of reference product),'residue from cooling tower' has 30% water on wet mass basis (70% dry matter) and Carbon present is of only fossil origin (5.44% on a dry matter basis). It has no heating value. This kind of by-product (recyclable or waste) is generated from ordinary transforming activities, and as such can be considered for modelling waste outputs of comparable composition. In the ecoinvent database, treatment option/s for this by-product include: deposition (sanitary landfill). Based on the aforementioned treatments, this by-product receives, it is a non-hazardous waste. This by-product can be modelled on two levels: treatment activity and market activity. The former one refers to the specific technology treating the by-product while the latter level represents a mix of treatments. Users are encouraged to inspect the modelling assumptions of the treatment activities and when selecting the market to additionally inspect the treatment mix. Collection and transportation of this by-product is accounted in the respective market activity, users are advised to inspect and modify the average transportation distances for a case specific modelling.
d1b142fc-7c1f-46b0-a17a-8a4fc63f74ec | evacuated tube collector production | GB | 2001 - 2022 | ordinary transforming activity | Infrastructure & Machinery | 2815:Manufacture of ovens, furnaces and furnace burners | C - Manufacturing | e17273df-be44-4246-b0a6-c4bfa8ae262b | ReferenceProduct | evacuated tube collector | 43430: Parts for the goods of subclasses 43410 and 43420; parts of non-electric bakery ovens | m2 | This represents the production of "evacuated tube collector". It is made of steel and it is coated with a selective TINOX layer of copper. It can be used in the following applications: as a component in solar collector system to capture solar energy and warm up water.
d1b142fc-7c1f-46b0-a17a-8a4fc63f74ec | evacuated tube collector production | GB | 2001 - 2022 | ordinary transforming activity | Infrastructure & Machinery | 2815:Manufacture of ovens, furnaces and furnace burners | C - Manufacturing | e5208079-1561-4537-a1f8-863db2702d0f | ByProduct | hazardous waste, for incineration | 39: Wastes or scraps | kg | 'hazardous waste, for incineration' is a solid waste under the category of industrial wastes. It can be sourced in many and various ways and therefore it can belong in all waste categories (commercial and institutional, industrial and construction and demolition). It is primarily generated in a wide range of activities in different sectors. 'hazardous waste, for incineration' contain the following fractions: 100% average hazardous waste average (e.g. soil contaminated with mineral oil, acids, solvents, emulsions with metals, oil mixtures from e.g., oil separator, non-metallic shredder residues, electrostatic precipitator ashes from waste incineration, wastes and distillation residues from organic synthesis, or road gutter sludge). By the database default (and per unit of reference product),'hazardous waste, for incineration' has 25% water on wet mass basis (75% dry matter) and Carbon present is of only fossil origin (55.47% on a dry matter basis). It has a lower heating value of 17 MJ/kg . This kind of by-product (recyclable or waste) is generated from ordinary transforming activities, and as such can be considered for modelling waste outputs of comparable composition. In the ecoinvent database, treatment option/s for this by-product include: thermal (hazardous waste incineration). Based on the aforementioned treatments, this by-product receives, it is a hazardous waste. This by-product can be modelled on two levels: treatment activity and market activity. The former one refers to the specific technology treating the by-product while the latter level represents a mix of treatments. Users are encouraged to inspect the modelling assumptions of the treatment activities and when selecting the market to additionally inspect the treatment mix. Collection and transportation of this by-product is accounted in the respective market activity, users are advised to inspect and modify the average transportation distances for a case specific modelling.
d1b142fc-7c1f-46b0-a17a-8a4fc63f74ec | evacuated tube collector production | GB | 2001 - 2022 | ordinary transforming activity | Infrastructure & Machinery | 2815:Manufacture of ovens, furnaces and furnace burners | C - Manufacturing | ebf87849-9cc6-405b-b2c4-1bc3b9b83b22 | ByProduct | heat carrier liquid, 40% C3H8O2 | 39990: Other wastes n.e.c. | m3 | 'heat carrier liquid, 40% C3H8O2' is a by-product (wastewater) produced from industrial sources. It is generated from solar collectors and heat exchange systems production and installation activities . By the database default (and per unit of reference product),'heat carrier liquid, 40% C3H8O2' has the following physicochemical characteristics: C: 0.16369 kg/m3 , N: 0 kg/m3 , P: 0 kg/m3. This by-product can have a regional-specific composition; users are prompted to refer to the properties of this wastewater (in activities treating them) for a detailed elemental composition. This kind of by-product (wastewater) is generated from ordinary transforming activities, and as such can be considered for modelling wastewater outputs of comparable composition. In the ecoinvent database, treatment option/s for this wastewater include: wastewater treatment plant. This by-product can be modelled on two levels: treatment activity and market activity. The former one refers to the specific technology treating the by-product while the latter level represents a mix of treatments. Users are encouraged to inspect the modelling assumptions of the treatment activities and when selecting the market to additionally inspect the treatment mix. Collection and transportation of wastewater is accounted in the respective market activity with the use of sewer infrastructure; Transportation of wastewater through a sewer grid results in losses until the wastewater enters the wastewater treatment plant. Direct emissions due to those losses are considered in the market activity. Losses are regional specific and thus users are encouraged to inspect the regional modelling assumptions.
d1b142fc-7c1f-46b0-a17a-8a4fc63f74ec | evacuated tube collector production | GB | 2001 - 2022 | ordinary transforming activity | Infrastructure & Machinery | 2815:Manufacture of ovens, furnaces and furnace burners | C - Manufacturing | 27da8130-82ba-485c-a800-b89efdcb0491 | ByProduct | municipal solid waste | 39910: Municipal waste | kg | 'municipal solid waste' is a solid waste under the category of residential wastes. It can be sourced in many and various ways and therefore it can belong in all waste categories (commercial and institutional, industrial and construction and demolition). It is primarily generated in a wide range of activities from many different sectors. 'municipal solid waste' contain the following fractions: plastics, paper, glass, metals, organic waste, textiles and potentially others. . By the database default (and per unit of reference product),'municipal solid waste' has 22.9% water on wet mass basis (77.1% dry matter) and Carbon present is of both fossil (17.15% on a dry matter basis), and non-fossil origin (26.17% on a dry matter basis). It has a lower heating value of 11.74 MJ/kg . This kind of by-product (recyclable or waste) is generated from ordinary transforming activities, and as such can be considered for modelling waste outputs of comparable composition. In the ecoinvent database, treatment option/s for this by-product include: deposition (sanitary landfill, unsanitary landfill), thermal (municipal incineration), uncontrolled forms of disposal (open dump, open burning). Based on the aforementioned treatments, this by-product receives, it is a non-hazardous waste. In addition, this by-product is used in the following processes: clinker production; treatment of municipal solid waste, incineration. This by-product can be modelled on two levels: treatment activity and market activity. The former one refers to the specific technology treating the by-product while the latter level represents a mix of treatments. Users are encouraged to inspect the modelling assumptions of the treatment activities and when selecting the market to additionally inspect the treatment mix. Collection and transportation of this by-product is accounted in the respective market activity, users are advised to inspect and modify the average transportation distances for a case specific modelling.
d1b142fc-7c1f-46b0-a17a-8a4fc63f74ec | evacuated tube collector production | GB | 2001 - 2022 | ordinary transforming activity | Infrastructure & Machinery | 2815:Manufacture of ovens, furnaces and furnace burners | C - Manufacturing | dae141a8-7daa-4f03-a649-b85b718ac65b | ByProduct | waste glass | 37111: Glass in the mass, in balls (except microspheres), rods or tubes, unworked; waste and scrap of glass | kg | 'waste glass' is a solid waste under the category of construction and demolition wastes. It can be sourced in many and various ways and therefore it can belong in all waste categories (commercial and institutional, industrial and construction and demolition). It is primarily generated in construction and demolition of building infrastructure and many industrial activities in many different sectors. 'waste glass' contain the following fractions: 100% inert waste (glass). By the database default (and per unit of reference product),'waste glass' has 0% water on wet mass basis (100% dry matter) and it has no Carbon content. It has a lower heating value of 0.05 MJ/kg . This kind of by-product (recyclable or waste) is generated from ordinary transforming activities, and as such can be considered for modelling waste outputs of comparable composition. In the ecoinvent database, treatment option/s for this by-product include: deposition (inert material landfill, sanitary landfill, unsanitary landfill), thermal (municipal incineration), uncontrolled forms of disposal (open dump, open burning). Based on the aforementioned treatments, this by-product receives, it is a non-hazardous waste. This by-product can be modelled on two levels: treatment activity and market activity. The former one refers to the specific technology treating the by-product while the latter level represents a mix of treatments. Users are encouraged to inspect the modelling assumptions of the treatment activities and when selecting the market to additionally inspect the treatment mix. Collection and transportation of this by-product is accounted in the respective market activity, users are advised to inspect and modify the average transportation distances for a case specific modelling.
d1b142fc-7c1f-46b0-a17a-8a4fc63f74ec | evacuated tube collector production | GB | 2001 - 2022 | ordinary transforming activity | Infrastructure & Machinery | 2815:Manufacture of ovens, furnaces and furnace burners | C - Manufacturing | 42b1c202-8308-422e-bfb7-3efe54dfcef6 | ByProduct | waste glass sheet | 37111: Glass in the mass, in balls (except microspheres), rods or tubes, unworked; waste and scrap of glass | kg | 'waste glass sheet' is a solid waste under the category of construction and demolition wastes. It can be sourced in many and various ways and therefore it can belong in the following waste categories: industrial. It is primarily generated in construction of building infrastructure and in the production of agricultural machinery. 'waste glass sheet' contain the following fractions: 100% inert waste (glass). By the database default (and per unit of reference product),'waste glass sheet' has 0% water on wet mass basis (100% dry matter) and it has no Carbon content. It has no heating value. This kind of by-product (recyclable or waste) is generated from ordinary transforming activities, and as such can be considered for modelling waste outputs of comparable composition. In the ecoinvent database, this by-product is used in the following processes: treatment of waste glass sheet, collection for final disposal; treatment of waste glass sheet, sorting plant. Based on the aforementioned treatments, this by-product receives, it is a non-hazardous waste. This by-product can be modelled on two levels: treatment activity and market activity. The former one refers to the specific technology treating the by-product while the latter level represents a mix of treatments. Users are encouraged to inspect the modelling assumptions of the treatment activities and when selecting the market to additionally inspect the treatment mix. Collection and transportation of this by-product is accounted in the respective market activity, users are advised to inspect and modify the average transportation distances for a case specific modelling.
d1b142fc-7c1f-46b0-a17a-8a4fc63f74ec | evacuated tube collector production | GB | 2001 - 2022 | ordinary transforming activity | Infrastructure & Machinery | 2815:Manufacture of ovens, furnaces and furnace burners | C - Manufacturing | bfd577e2-82b4-4166-af2b-3bda540931f6 | ByProduct | waste mineral wool | 39990: Other wastes n.e.c. | kg | 'waste mineral wool' is a solid waste under the category of construction and demolition wastes. It can be sourced in many and various ways and therefore it can belong in the following waste categories: industrial. It is primarily generated in construction of building infrastructure and in different industrial applications like production of ferries, coal stoves, absorption chillers, ect. 'waste mineral wool' contain the following fractions: 100% inert waste (mineral wool). By the database default (and per unit of reference product),'waste mineral wool' has 0% water on wet mass basis (100% dry matter) and it has no Carbon content. It has no heating value. This kind of by-product (recyclable or waste) is generated from ordinary transforming activities, and as such can be considered for modelling waste outputs of comparable composition. In the ecoinvent database, this by-product is used in the following processes: treatment of waste mineral wool, collection for final disposal; treatment of waste mineral wool, recycling; treatment of waste mineral wool, sorting plant. Based on the aforementioned treatments, this by-product receives, it is a non-hazardous waste. This by-product can be modelled on two levels: treatment activity and market activity. The former one refers to the specific technology treating the by-product while the latter level represents a mix of treatments. Users are encouraged to inspect the modelling assumptions of the treatment activities and when selecting the market to additionally inspect the treatment mix. Collection and transportation of this by-product is accounted in the respective market activity, users are advised to inspect and modify the average transportation distances for a case specific modelling.
d1b142fc-7c1f-46b0-a17a-8a4fc63f74ec | evacuated tube collector production | GB | 2001 - 2022 | ordinary transforming activity | Infrastructure & Machinery | 2815:Manufacture of ovens, furnaces and furnace burners | C - Manufacturing | ad38bbd2-e41c-4509-9dc3-c5c708a36606 | ByProduct | waste paperboard, unsorted | 39240: Waste and scrap of paper or paperboard | kg | Waste paper, unsorted refers to waste paperboard that is meant to enter a sorting plant, aiming to recycle part of it after sorting.
d1b142fc-7c1f-46b0-a17a-8a4fc63f74ec | evacuated tube collector production | GB | 2001 - 2022 | ordinary transforming activity | Infrastructure & Machinery | 2815:Manufacture of ovens, furnaces and furnace burners | C - Manufacturing | 88afd721-07ec-4910-a004-fa3fecb6bf70 | ByProduct | waste plastic, mixture | 39270: Waste, parings and scrap of plastics | kg | 'waste plastic, mixture' is a solid waste under the category of construction and demolition wastes. It can be sourced in many and various ways and therefore it can belong in all waste categories (commercial and institutional, industrial and construction and demolition). It is primarily generated in a wide range of production activities in many different sectors, like building infrastructure, production of plastics, chemicals, aircrafts, ferries, heavy machinery, etc. 'waste plastic, mixture' contain the following fractions: 100% waste mixed plastics. By the database default (and per unit of reference product),'waste plastic, mixture' has 15.3% water on wet mass basis (84.7% dry matter) and Carbon present is of only fossil origin (74.73% on a dry matter basis). It has a higher heating value of 34.05 MJ/kg . This kind of by-product (recyclable or waste) is generated from ordinary transforming activities, and as such can be considered for modelling waste outputs of comparable composition. In the ecoinvent database, treatment option/s for this by-product include: deposition (sanitary landfill, unsanitary landfill), thermal (municipal incineration), uncontrolled forms of disposal (open dump, open burning). Based on the aforementioned treatments, this by-product receives, it is a non-hazardous waste. In addition, this by-product is used in the following processes: clinker production. This by-product can be modelled on two levels: treatment activity and market activity. The former one refers to the specific technology treating the by-product while the latter level represents a mix of treatments. Users are encouraged to inspect the modelling assumptions of the treatment activities and when selecting the market to additionally inspect the treatment mix. Collection and transportation of this by-product is accounted in the respective market activity, users are advised to inspect and modify the average transportation distances for a case specific modelling.
d1b142fc-7c1f-46b0-a17a-8a4fc63f74ec | evacuated tube collector production | GB | 2001 - 2022 | ordinary transforming activity | Infrastructure & Machinery | 2815:Manufacture of ovens, furnaces and furnace burners | C - Manufacturing | e8a51ec1-60cb-4ead-a948-ad1142c61918 | ByProduct | wastewater, average | 39990: Other wastes n.e.c. | m3 | 'wastewater, average' is a by-product (wastewater) produced from residential sources. It is generated from a wide range of residential, industrial and commercial activities. By the database default (and per unit of reference product),'wastewater, average' has the following physicochemical characteristics: C: 0.000000043979 kg/m3 , N: 0.031015 kg/m3 , P: 0.0044833 kg/m3. This by-product can have a regional-specific composition; users are prompted to refer to the properties of this wastewater (in activities treating them) for a detailed elemental composition. This kind of by-product (wastewater) is generated from ordinary transforming activities, and as such can be considered for modelling wastewater outputs of comparable composition. In the ecoinvent database, treatment option/s for this wastewater include: wastewater treatment plant. This by-product can be modelled on two levels: treatment activity and market activity. The former one refers to the specific technology treating the by-product while the latter level represents a mix of treatments. Users are encouraged to inspect the modelling assumptions of the treatment activities and when selecting the market to additionally inspect the treatment mix. Collection and transportation of wastewater is accounted in the respective market activity with the use of sewer infrastructure; Transportation of wastewater through a sewer grid results in losses until the wastewater enters the wastewater treatment plant. Direct emissions due to those losses are considered in the market activity. Losses are regional specific and thus users are encouraged to inspect the regional modelling assumptions.
c866a283-dc26-4703-9d31-4297730cf49d | market for sugar beet pulp | GLO | 2012 - 2022 | market activity | Agriculture & Animal Husbandry | 1072:Manufacture of sugar | C - Manufacturing | e98c4987-0c27-4ad8-aa06-568bea573460 | ReferenceProduct | sugar beet pulp | 23319: Preparations used in animal feeding n.e.c. | kg | The product 'sugar beet pulp' is a processed agricultural product. The multioutput-process 'sugar beet, in sugar refinery' delivers the co-products 'sugar, from sugar beet, at sugar refinery' and 'molasses, from sugar beet, at sugar refinery' and 'pulps, from sugar beet, at sugar refinery'. Sweet juice is extracted from the sugar beets by diffusion. The juice is then purified and crystallized to sugar. Molasses come as a by-product of the crystallization process.
350cfff5-0482-45a5-9ed7-95117441bf64 | market for photovoltaic slanted-roof installation, 3kWp, a-Si, panel, mounted, on roof | GLO | 2011 - 2022 | market activity | Infrastructure & Machinery; Electronics; Electricity | 3320:Installation of industrial machinery and equipment | C - Manufacturing | 837d51ac-633a-4081-a707-bb90a69dadde | ReferenceProduct | photovoltaic slanted-roof installation, 3kWp, a-Si, panel, mounted, on roof | 87360: Installation services of electrical machinery and apparatus n.e.c. | unit | This is an infrastructure, representing the installation of a photovoltaic slanted-roof, 3kWp, a-Si, panel, mounted, on roof. The infrastructure has a capacity of 3kWp and a lifetime of 30 years. The process includes all the components for the installation of a photovoltaic plant, energy use for the mounting, and decommission.
18269724-44c4-5f73-b40f-961725981177 | electricity, low voltage, residual mix | BE | 2021 - 2022 | ordinary transforming activity | Electricity | 3510:Electric power generation, transmission and distribution | D - Electricity, gas, steam and air conditioning supply | d69294d7-8d64-4915-a896-9996a014c410 | ReferenceProduct | electricity, low voltage | 17100: Electrical energy | kWh | This product represents electrical energy measured in kWh. If electricity is taken from a market for electricity, the transmission infrastructure, country-specific losses and transformation losses (for markets for medium and low voltage) are included. Covers voltages below 1 kV.
c9d87646-2db2-407f-86aa-d1c9a9e1b687 | electricity production, photovoltaic, 3kWp slanted-roof installation, multi-Si, panel, mounted | FR | 2005 - 2022 | ordinary transforming activity | Electricity | 3510:Electric power generation, transmission and distribution | D - Electricity, gas, steam and air conditioning supply | d69294d7-8d64-4915-a896-9996a014c410 | ReferenceProduct | electricity, low voltage | 17100: Electrical energy | kWh | This product represents electrical energy measured in kWh. If electricity is taken from a market for electricity, the transmission infrastructure, country-specific losses and transformation losses (for markets for medium and low voltage) are included. Covers voltages below 1 kV.
c9d87646-2db2-407f-86aa-d1c9a9e1b687 | electricity production, photovoltaic, 3kWp slanted-roof installation, multi-Si, panel, mounted | FR | 2005 - 2022 | ordinary transforming activity | Electricity | 3510:Electric power generation, transmission and distribution | D - Electricity, gas, steam and air conditioning supply | e8a51ec1-60cb-4ead-a948-ad1142c61918 | ByProduct | wastewater, average | 39990: Other wastes n.e.c. | m3 | 'wastewater, average' is a by-product (wastewater) produced from residential sources. It is generated from a wide range of residential, industrial and commercial activities. By the database default (and per unit of reference product),'wastewater, average' has the following physicochemical characteristics: C: 0.000000043979 kg/m3 , N: 0.031015 kg/m3 , P: 0.0044833 kg/m3. This by-product can have a regional-specific composition; users are prompted to refer to the properties of this wastewater (in activities treating them) for a detailed elemental composition. This kind of by-product (wastewater) is generated from ordinary transforming activities, and as such can be considered for modelling wastewater outputs of comparable composition. In the ecoinvent database, treatment option/s for this wastewater include: wastewater treatment plant. This by-product can be modelled on two levels: treatment activity and market activity. The former one refers to the specific technology treating the by-product while the latter level represents a mix of treatments. Users are encouraged to inspect the modelling assumptions of the treatment activities and when selecting the market to additionally inspect the treatment mix. Collection and transportation of wastewater is accounted in the respective market activity with the use of sewer infrastructure; Transportation of wastewater through a sewer grid results in losses until the wastewater enters the wastewater treatment plant. Direct emissions due to those losses are considered in the market activity. Losses are regional specific and thus users are encouraged to inspect the regional modelling assumptions.
cbc11e13-ac2e-4f86-889e-b8a284df4bdb | irrigation, surface | MY | 2015 - 2022 | ordinary transforming activity | Agriculture & Animal Husbandry | 0161:Support activities for crop production | A - Agriculture, forestry and fishing | 3f5f5aef-3833-43d4-8b81-44123105afd7 | ReferenceProduct | irrigation | 86119: Other support services to crop production | m3 | This item is delivering the service of "irrigation". The service can be supplied with a mix of three different technologies: a) irrigation, drip with 90% efficiency, b) irrigation, sprinkler with 75% efficiency and c) irrigation, surface with 45% efficiency. The efficiency of the system depends on a) the field application efficiency, meaning the amount of water that is made available to the plant compared to the total amount being introduced in the irrigation system and b) the conveyance efficiency representing the efficiency of water transport in canals and depends on the canal length, the soil type, etc. The process includes the water input (from surface and ground water sources), water pumping, energy use and infrastructure. Only the surface irrigation excludes infrastructure as in this case water flows by gravity. Water emissions of irrigation are not included; thus, they should be considered in the crop production dataset. Sources of water have regional variations, so users are prompted to check the individual regional activities.
f2848bce-35be-43a7-b389-d20a39f5d671 | market for yarn, cotton | GLO | 2015 - 2022 | market activity | Textiles | 1311:Preparation and spinning of textile fibres | C - Manufacturing | 6c8d3210-303e-4897-b8c0-2258cb6552f2 | ReferenceProduct | yarn, cotton | 26360: Cotton yarn (other than sewing thread), containing 85% or more by weight of cotton | kg | Cotton yarn (other than sewing thread), containing 85% or more by weight of cotton.
50067298-51d7-4b01-ad6f-64efb0e50cb4 | market for wheat grain, feed | GLO | 1996 - 2022 | market activity | Agriculture & Animal Husbandry | 1080:Manufacture of prepared animal feeds | C - Manufacturing | f34f8cab-8343-4e5b-89df-be2deada9b1f | ReferenceProduct | wheat grain, feed | 23319: Preparations used in animal feeding n.e.c. | kg | The product 'wheat grain, feed' is produced by means of crushing or milling, heat treatment, dosing, mixing squeezing and pelleting of wheat grain. It is used for animal feed.
a7c74eb8-b569-5a1a-b746-e46770c26af1 | treatment of waste mineral oil, hazardous waste incineration, with energy recovery | CH | 1997 - 2022 | ordinary transforming activity | Waste Treatment & Recycling | 3822:Treatment and disposal of hazardous waste | E - Water supply; sewerage, waste management and remediation activities | 1b30b018-ac39-41f4-a9e0-92057eef8bb8 | ReferenceProduct | waste mineral oil | 39990: Other wastes n.e.c. | kg | 'waste mineral oil' is a liquid waste under the category of industrial wastes. It is primarily generated in a wide range of industrial activities in many different sectors. 'waste mineral oil' contain the following fractions: 100% waste mineral oil. By the database default (and per unit of reference product),'waste mineral oil' has 10% water on wet mass basis (90% dry matter) and Carbon present is of only fossil origin (86.44% on a dry matter basis). It has a higher heating value of 41.8 MJ/kg . This kind of by-product (recyclable or waste) is generated from ordinary transforming activities, and as such can be considered for modelling waste outputs of comparable composition. In the ecoinvent database, treatment option/s for this by-product include: thermal (hazardous waste incineration). Based on the aforementioned treatments this by-product receives, it is a hazardous waste. In addition, this by-product is used in the following processes: clinker production. This by-product can be modelled on two levels: treatment activity and market activity. The former one refers to the specific technology treating the by-product while the latter level represents a mix of treatments. Users are encouraged to inspect the modelling assumptions of the treatment activities and when selecting the market to additionally inspect the treatment mix. Collection and transportation of this by-product is accounted in the respective market activity, users are advised to inspect and modify the average transportation distances for a case specific modelling.
a7c74eb8-b569-5a1a-b746-e46770c26af1 | treatment of waste mineral oil, hazardous waste incineration, with energy recovery | CH | 1997 - 2022 | ordinary transforming activity | Waste Treatment & Recycling | 3822:Treatment and disposal of hazardous waste | E - Water supply; sewerage, waste management and remediation activities | 759b89bd-3aa6-42ad-b767-5bb9ef5d331d | ByProduct | electricity, medium voltage | 17100: Electrical energy | kWh | This product represents electrical energy measured in kWh. If electricity is taken from a market for electricity, the transmission infrastructure, country-specific losses and transformation losses (for markets for medium and low voltage) are included. Covers voltages between 1kV and 24 kV.
a7c74eb8-b569-5a1a-b746-e46770c26af1 | treatment of waste mineral oil, hazardous waste incineration, with energy recovery | CH | 1997 - 2022 | ordinary transforming activity | Waste Treatment & Recycling | 3822:Treatment and disposal of hazardous waste | E - Water supply; sewerage, waste management and remediation activities | 71e2f1db-a2c5-44d0-8337-dfff15be974d | ByProduct | heat, district or industrial, other than natural gas | 17300: Steam and hot water | MJ | This product represents heat measured in MJ. The heat is produced through various other means than natural gas. This includes burning of biomethane in gas turbine; biogas in co-gen gas engine; anthracite, coal, lignite briquettes and coke in stove; hardwood, logs, softwood, wood chips, wood pellets in furnaces and wood heaters; light fuel oil in boilers. Also contributing are heat from heat pumps and solar collectors. The dataset is targeted for district and industrial-scale heating.
a7c74eb8-b569-5a1a-b746-e46770c26af1 | treatment of waste mineral oil, hazardous waste incineration, with energy recovery | CH | 1997 - 2022 | ordinary transforming activity | Waste Treatment & Recycling | 3822:Treatment and disposal of hazardous waste | E - Water supply; sewerage, waste management and remediation activities | 7f6bb533-2d3c-43a6-ac60-6eef299d7c52 | ByProduct | waste cement, hydrated | 39: Wastes or scraps | kg | 'waste cement, hydrated' is a solid waste under the category of construction and demolition wastes. It is primarily generated in construction and demolition of building infrastructure. 'waste cement, hydrated' contain the following fractions: 100% cement hydrated. By the database default (and per unit of reference product),'waste cement, hydrated' has 0% water on wet mass basis (100% dry matter) and it has no Carbon content. It has no heating value. This kind of by-product (recyclable or waste) is generated from ordinary transforming activities, and as such can be considered for modelling waste outputs of comparable composition. In the ecoinvent database, treatment option/s for this by-product include: deposition (residual material landfill). Based on the aforementioned treatments, this by-product receives, it is a hazardous waste. This by-product can be modelled on two levels: treatment activity and market activity. The former one refers to the specific technology treating the by-product while the latter level represents a mix of treatments. Users are encouraged to inspect the modelling assumptions of the treatment activities and when selecting the market to additionally inspect the treatment mix. Collection and transportation of this by-product is accounted in the respective market activity, users are advised to inspect and modify the average transportation distances for a case specific modelling.
69ae9438-1bea-4ece-b4fc-abfa11e21a8e | treatment of waste bitumen sheet, municipal incineration | GLO | 2006 - 2022 | ordinary transforming activity | Waste Treatment & Recycling | 3821:Treatment and disposal of non-hazardous waste | E - Water supply; sewerage, waste management and remediation activities | b28cfd95-443c-4abd-887d-8aec49e2b764 | ReferenceProduct | waste bitumen sheet | 39: Wastes or scraps | kg | 'waste bitumen sheet' is a solid waste under the category of construction and demolition wastes. It can be sourced in many and various ways and therefore it can belong in the following waste categories: industrial. It is primarily generated in construction and demolition of building infrastructure and many industrial activities in many different sectors. 'waste bitumen sheet' contain the following fractions: 6% polyethylene, 7% polystyrene, 24% inert material and 63% bitumen. By the database default (and per unit of reference product),'waste bitumen sheet' has 1.5% water on wet mass basis (98.5% dry matter) and Carbon present is of only fossil origin (64.32% on a dry matter basis). It has a higher heating value of 31.37 MJ/kg and a lower heating value of 30.6 MJ/kg . This kind of by-product (recyclable or waste) is generated from ordinary transforming activities, and as such can be considered for modelling waste outputs of comparable composition. In the ecoinvent database, treatment option/s for this by-product include: thermal (municipal incineration). Based on the aforementioned treatments, this by-product receives, it is a non-hazardous waste. This by-product can be modelled on two levels: treatment activity and market activity. The former one refers to the specific technology treating the by-product while the latter level represents a mix of treatments. Users are encouraged to inspect the modelling assumptions of the treatment activities and when selecting the market to additionally inspect the treatment mix. Collection and transportation of this by-product is accounted in the respective market activity, users are advised to inspect and modify the average transportation distances for a case specific modelling.
69ae9438-1bea-4ece-b4fc-abfa11e21a8e | treatment of waste bitumen sheet, municipal incineration | GLO | 2006 - 2022 | ordinary transforming activity | Waste Treatment & Recycling | 3821:Treatment and disposal of non-hazardous waste | E - Water supply; sewerage, waste management and remediation activities | 637ee275-a239-4dcb-b084-abfa110dd65b | ByProduct | electricity, for reuse in municipal waste incineration only | 17100: Electrical energy | kWh | This product represents electrical energy measured in kWh. If electricity is taken from a market for electricity, the transmission infrastructure, country-specific losses and transformation losses (for markets for medium and low voltage) are included. Covers voltages between 1kV and 24 kV. Electricity that is produced internally in the incineration plant. Excess electricity is fed into 'market for electricity, medium voltage'.
69ae9438-1bea-4ece-b4fc-abfa11e21a8e | treatment of waste bitumen sheet, municipal incineration | GLO | 2006 - 2022 | ordinary transforming activity | Waste Treatment & Recycling | 3821:Treatment and disposal of non-hazardous waste | E - Water supply; sewerage, waste management and remediation activities | 45fbbc41-7ae9-46cc-bb31-abfa11e69de0 | ByProduct | heat, for reuse in municipal waste incineration only | 17300: Steam and hot water | MJ | The heat is produced in treatment activities and usually reused in the activity itself. Excess heat is fed in 'market for heat district or industrial, other than natural gas'.
69ae9438-1bea-4ece-b4fc-abfa11e21a8e | treatment of waste bitumen sheet, municipal incineration | GLO | 2006 - 2022 | ordinary transforming activity | Waste Treatment & Recycling | 3821:Treatment and disposal of non-hazardous waste | E - Water supply; sewerage, waste management and remediation activities | 7f6bb533-2d3c-43a6-ac60-6eef299d7c52 | ByProduct | waste cement, hydrated | 39: Wastes or scraps | kg | 'waste cement, hydrated' is a solid waste under the category of construction and demolition wastes. It is primarily generated in construction and demolition of building infrastructure. 'waste cement, hydrated' contain the following fractions: 100% cement hydrated. By the database default (and per unit of reference product),'waste cement, hydrated' has 0% water on wet mass basis (100% dry matter) and it has no Carbon content. It has no heating value. This kind of by-product (recyclable or waste) is generated from ordinary transforming activities, and as such can be considered for modelling waste outputs of comparable composition. In the ecoinvent database, treatment option/s for this by-product include: deposition (residual material landfill). Based on the aforementioned treatments, this by-product receives, it is a hazardous waste. This by-product can be modelled on two levels: treatment activity and market activity. The former one refers to the specific technology treating the by-product while the latter level represents a mix of treatments. Users are encouraged to inspect the modelling assumptions of the treatment activities and when selecting the market to additionally inspect the treatment mix. Collection and transportation of this by-product is accounted in the respective market activity, users are advised to inspect and modify the average transportation distances for a case specific modelling.
1285197a-4c91-4f7c-b636-abfa110de8b7 | treatment of sulfidic tailings, from copper mine operation, tailings impoundment | US | 2015 - 2022 | ordinary transforming activity | Waste Treatment & Recycling; Resource Extraction; Metals | 3822:Treatment and disposal of hazardous waste | E - Water supply; sewerage, waste management and remediation activities | 7c3dbbb9-cc2d-43e8-acf9-abfa115d2ae5 | ReferenceProduct | sulfidic tailings, from copper mine operation | 39990: Other wastes n.e.c. | kg | 'sulfidic tailings, from copper mine operation' is a solid waste under the category of industrial wastes. It is primarily generated in copper mine operation. 'sulfidic tailings, from copper mine operation' contain the following fractions: 100% copper mining sulfidic tailings. By the database default (and per unit of reference product),'sulfidic tailings, from copper mine operation' has 30% water on wet mass basis (70% dry matter) and Carbon present is of only fossil origin (0.88% on a dry matter basis). It has no heating value. This kind of by-product (recyclable or waste) is generated from ordinary transforming activities, and as such can be considered for modelling waste outputs of comparable composition. In the ecoinvent database, treatment option/s for this by-product include: deposition (impoundment, tailings impoundment). Based on the aforementioned treatments, this by-product receives, it is a hazardous waste. This by-product can be modelled on two levels: treatment activity and market activity. The former one refers to the specific technology treating the by-product while the latter level represents a mix of treatments. Users are encouraged to inspect the modelling assumptions of the treatment activities and when selecting the market to additionally inspect the treatment mix. Collection and transportation of this by-product is accounted in the respective market activity, users are advised to inspect and modify the average transportation distances for a case specific modelling.
0b7ad1d8-8977-5328-9aae-19b040a83b30 | market for electricity, medium voltage | US-NPCC | 2014 - 2022 | market activity | Electricity | 3510:Electric power generation, transmission and distribution | D - Electricity, gas, steam and air conditioning supply | 759b89bd-3aa6-42ad-b767-5bb9ef5d331d | ReferenceProduct | electricity, medium voltage | 17100: Electrical energy | kWh | This product represents electrical energy measured in kWh. If electricity is taken from a market for electricity, the transmission infrastructure, country-specific losses and transformation losses (for markets for medium and low voltage) are included. Covers voltages between 1kV and 24 kV.
649b0539-670d-4903-bc2a-abfa11884157 | treatment of waste expanded polystyrene, municipal incineration | GLO | 2006 - 2022 | ordinary transforming activity | Waste Treatment & Recycling | 3821:Treatment and disposal of non-hazardous waste | E - Water supply; sewerage, waste management and remediation activities | 9090888c-6089-4d65-9317-7695e029e25f | ReferenceProduct | waste expanded polystyrene | 39: Wastes or scraps | kg | 'waste expanded polystyrene' is a solid waste under the category of construction and demolition wastes. It can be sourced in many and various ways and therefore it can belong in the following waste categories: industrial. It is primarily generated in demolition of building infrastructure like end-of-life window frames, insulation and ventilation systems. 'waste expanded polystyrene' contain the following fractions: 100% Expanded Polystyrene (EPS) insulation. By the database default (and per unit of reference product),'waste expanded polystyrene' has 5% water on wet mass basis (95% dry matter) and Carbon present is of only fossil origin (86.49% on a dry matter basis). It has a higher heating value of 33.2 MJ/kg and a lower heating value of 32.3 MJ/kg . This kind of by-product (recyclable or waste) is generated from ordinary transforming activities, and as such can be considered for modelling waste outputs of comparable composition. In the ecoinvent database, treatment option/s for this by-product include: thermal (municipal incineration). Based on the aforementioned treatments, this by-product receives, it is a non-hazardous waste. This by-product can be modelled on two levels: treatment activity and market activity. The former one refers to the specific technology treating the by-product while the latter level represents a mix of treatments. Users are encouraged to inspect the modelling assumptions of the treatment activities and when selecting the market to additionally inspect the treatment mix. Collection and transportation of this by-product is accounted in the respective market activity, users are advised to inspect and modify the average transportation distances for a case specific modelling. | 009003-53-6
649b0539-670d-4903-bc2a-abfa11884157 | treatment of waste expanded polystyrene, municipal incineration | GLO | 2006 - 2022 | ordinary transforming activity | Waste Treatment & Recycling | 3821:Treatment and disposal of non-hazardous waste | E - Water supply; sewerage, waste management and remediation activities | 637ee275-a239-4dcb-b084-abfa110dd65b | ByProduct | electricity, for reuse in municipal waste incineration only | 17100: Electrical energy | kWh | This product represents electrical energy measured in kWh. If electricity is taken from a market for electricity, the transmission infrastructure, country-specific losses and transformation losses (for markets for medium and low voltage) are included. Covers voltages between 1kV and 24 kV. Electricity that is produced internally in the incineration plant. Excess electricity is fed into 'market for electricity, medium voltage'.
649b0539-670d-4903-bc2a-abfa11884157 | treatment of waste expanded polystyrene, municipal incineration | GLO | 2006 - 2022 | ordinary transforming activity | Waste Treatment & Recycling | 3821:Treatment and disposal of non-hazardous waste | E - Water supply; sewerage, waste management and remediation activities | 45fbbc41-7ae9-46cc-bb31-abfa11e69de0 | ByProduct | heat, for reuse in municipal waste incineration only | 17300: Steam and hot water | MJ | The heat is produced in treatment activities and usually reused in the activity itself. Excess heat is fed in 'market for heat district or industrial, other than natural gas'.
649b0539-670d-4903-bc2a-abfa11884157 | treatment of waste expanded polystyrene, municipal incineration | GLO | 2006 - 2022 | ordinary transforming activity | Waste Treatment & Recycling | 3821:Treatment and disposal of non-hazardous waste | E - Water supply; sewerage, waste management and remediation activities | 7f6bb533-2d3c-43a6-ac60-6eef299d7c52 | ByProduct | waste cement, hydrated | 39: Wastes or scraps | kg | 'waste cement, hydrated' is a solid waste under the category of construction and demolition wastes. It is primarily generated in construction and demolition of building infrastructure. 'waste cement, hydrated' contain the following fractions: 100% cement hydrated. By the database default (and per unit of reference product),'waste cement, hydrated' has 0% water on wet mass basis (100% dry matter) and it has no Carbon content. It has no heating value. This kind of by-product (recyclable or waste) is generated from ordinary transforming activities, and as such can be considered for modelling waste outputs of comparable composition. In the ecoinvent database, treatment option/s for this by-product include: deposition (residual material landfill). Based on the aforementioned treatments, this by-product receives, it is a hazardous waste. This by-product can be modelled on two levels: treatment activity and market activity. The former one refers to the specific technology treating the by-product while the latter level represents a mix of treatments. Users are encouraged to inspect the modelling assumptions of the treatment activities and when selecting the market to additionally inspect the treatment mix. Collection and transportation of this by-product is accounted in the respective market activity, users are advised to inspect and modify the average transportation distances for a case specific modelling.
bcd75db5-71b2-4fae-954b-5944ba218f6f | market for cadmium sludge from zinc electrolysis | GLO | 2011 - 2022 | market activity | Waste Treatment & Recycling; Metals | 2420:Manufacture of basic precious and other non-ferrous metals | C - Manufacturing | 27299f2c-5571-422a-8c7d-c0f8498b5704 | ReferenceProduct | cadmium sludge from zinc electrolysis | 39367: Waste and scrap of tungsten, molybdenum, tantalum, magnesium, cobalt, cadmium, titanium, zirconium, beryllium […] | kg | 'cadmium sludge from zinc electrolysis' is a product that belongs to the metal sector. It contains cadmium, which is a transition metal, with a content of 45%. It is a by-product of molybdenum production and primary zinc production from concentrate. It is used for the production of primary cadmium.
bcd75db5-71b2-4fae-954b-5944ba218f6f | market for cadmium sludge from zinc electrolysis | GLO | 2011 - 2022 | market activity | Waste Treatment & Recycling; Metals | 2420:Manufacture of basic precious and other non-ferrous metals | C - Manufacturing | 27299f2c-5571-422a-8c7d-c0f8498b5704 | ByProduct | cadmium sludge from zinc electrolysis | 39367: Waste and scrap of tungsten, molybdenum, tantalum, magnesium, cobalt, cadmium, titanium, zirconium, beryllium […] | kg | 'cadmium sludge from zinc electrolysis' is a product that belongs to the metal sector. It contains cadmium, which is a transition metal, with a content of 45%. It is a by-product of molybdenum production and primary zinc production from concentrate. It is used for the production of primary cadmium.
84d4c4ec-991e-4f7a-8f72-9814e670001f | base plaster production | GLO | 1995 - 2022 | ordinary transforming activity | Cement & Concrete | 2394:Manufacture of cement, lime and plaster | C - Manufacturing | 2d03bb2c-517e-4184-a3a9-8742107a3f46 | ReferenceProduct | base plaster | 37410: Plasters | kg | The product "base plaster" represents a mixture of raw materials in the following ratio: sand: 0.772kg, cement: 0.205kg, lime hydrated: 0.023kg, additives: 0.0002kg. It is used as a base and finishing coat, dado, for indoor and outdoor use. A user employing this module should add 0.082 kg water (water is not included in this module).
cf0830f1-724b-536e-977c-ae23101ec6fc | electricity voltage transformation, residual mix, from medium to low voltage | IT | 2021 - 2022 | ordinary transforming activity | Electricity | 3510:Electric power generation, transmission and distribution | D - Electricity, gas, steam and air conditioning supply | d69294d7-8d64-4915-a896-9996a014c410 | ReferenceProduct | electricity, low voltage | 17100: Electrical energy | kWh | This product represents electrical energy measured in kWh. If electricity is taken from a market for electricity, the transmission infrastructure, country-specific losses and transformation losses (for markets for medium and low voltage) are included. Covers voltages below 1 kV.
203ff06e-f2ee-4886-a1e4-98a30df3a145 | treatment of sewage sludge, 70% water, WWT, WW from CRT production, municipal incineration FAE | CH | 2006 - 2022 | ordinary transforming activity | Waste Treatment & Recycling | 3821:Treatment and disposal of non-hazardous waste | E - Water supply; sewerage, waste management and remediation activities | efe650ec-2b78-4ae3-828a-1aad1d6803ec | ReferenceProduct | sewage sludge, 70% water, WWT, WW from CRT production | 39920: Sewage sludge | kg | 'sewage sludge, 70% water, WWT, WW from CRT production' is a liquid waste under the category of industrial wastes. This sewage sludge is produced exclusively in the wastewater treatment of 'WW from CRT production'. The composition of the sewage sludge, is specific to and dependent on the original composition of 'WW from CRT production'. 'sewage sludge, 70% water, WWT, WW from CRT production' contain the following fractions: 100% sewage sludge with 70% water content. By the database default (and per unit of reference product),'sewage sludge, 70% water, WWT, WW from CRT production' has 70% water on wet mass basis (30% dry matter) and Carbon present is of only fossil origin (56.48% on a dry matter basis). It has a higher heating value of 25.28 MJ/kg and a lower heating value of 18.63 MJ/kg . This kind of by-product (recyclable or waste) is generated in a specific treatment process, and as such is not intended to be used as for modelling waste outputs from other activities. In the ecoinvent database, treatment option/s for this by-product include: thermal (municipal incineration). Based on the aforementioned treatments, this by-product receives, it is a non-hazardous waste. This by-product can be modelled on two levels: treatment activity and market activity. The former one refers to the specific technology treating the by-product while the latter level represents a mix of treatments. Users are encouraged to inspect the modelling assumptions of the treatment activities and when selecting the market to additionally inspect the treatment mix. Collection and transportation of this by-product is accounted in the respective market activity, users are advised to inspect and modify the average transportation distances for a case specific modelling. 'sewage sludge, 70% water, WWT, WW from CRT production' is a liquid waste under the category of industrial wastes. This sewage sludge is produced exclusively in the wastewater treatment of 'WW from CRT production'. The composition of the sewage sludge, is specific to and dependent on the original composition of 'WW from CRT production'. 'sewage sludge, 70% water, WWT, WW from CRT production' contain the following fractions: 100% sewage sludge with 70% water content. By the database default (and per unit of reference product),'sewage sludge, 70% water, WWT, WW from CRT production' has 70% water on wet mass basis (30% dry matter) and Carbon present is of only fossil origin (56.48% on a dry matter basis). It has a higher heating value of 25.28 MJ/kg and a lower heating value of 18.63 MJ/kg . This kind of by-product (recyclable or waste) is generated in a specific treatment process, and as such is not intended to be used as for modelling waste outputs from other activities. In the ecoinvent database, treatment option/s for this by-product include: thermal (municipal incineration). Based on the aforementioned treatments, this by-product receives, it is a non-hazardous waste. This by-product can be modelled on two levels: treatment activity and market activity. The former one refers to the specific technology treating the by-product while the latter level represents a mix of treatments. Users are encouraged to inspect the modelling assumptions of the treatment activities and when selecting the market to additionally inspect the treatment mix. Collection and transportation of this by-product is accounted in the respective market activity, users are advised to inspect and modify the average transportation distances for a case specific modelling.
203ff06e-f2ee-4886-a1e4-98a30df3a145 | treatment of sewage sludge, 70% water, WWT, WW from CRT production, municipal incineration FAE | CH | 2006 - 2022 | ordinary transforming activity | Waste Treatment & Recycling | 3821:Treatment and disposal of non-hazardous waste | E - Water supply; sewerage, waste management and remediation activities | d231ffdd-b2ea-43b5-bf4f-90c32e8cf1f1 | ByProduct | bottom ash, MSWI[F]-WWT, WW from CRT production | 3932: Ash and residue (except from the manufacture of iron or steel), containing metals or metallic compounds, except[…] | kg | 'bottom ash, MSWI[F]-WWT, WW from CRT production' is a solid waste under the category of industrial wastes. This bottom ash is produced exclusively in the incineration (with fly ash extraxtion) of 'sewage sludge, 70% water, WWT, WW from CRT production' that in turn is produced exclusively from the wastewater treatment of 'WW from CRT production'. The composition of the bottom ash, is specific and dependent on the original composition of 'WW from CRT production' 'bottom ash, MSWI[F]-WWT, WW from CRT production' contain the following fractions: 100% bottom ash. By the database default (and per unit of reference product),'bottom ash, MSWI[F]-WWT, WW from CRT production' has 40.9972% water on wet mass basis (70.9234% dry matter) and Carbon present is of only fossil origin (26.68% on a dry matter basis). It has no heating value. This kind of by-product (recyclable or waste) is generated in a specific treatment process, and as such is not intended to be used as for modelling waste outputs from other activities. In the ecoinvent database, treatment option/s for this by-product include: deposition (slag landfill). Based on the aforementioned treatments, this by-product receives, it is a non-hazardous waste. This by-product can be modelled on two levels: treatment activity and market activity. The former one refers to the specific technology treating the by-product while the latter level represents a mix of treatments. Users are encouraged to inspect the modelling assumptions of the treatment activities and when selecting the market to additionally inspect the treatment mix. Collection and transportation of this by-product is accounted in the respective market activity, users are advised to inspect and modify the average transportation distances for a case specific modelling. 'bottom ash, MSWI[F]-WWT, WW from CRT production' is a solid waste under the category of industrial wastes. This bottom ash is produced exclusively in the incineration (with fly ash extraxtion) of 'sewage sludge, 70% water, WWT, WW from CRT production' that in turn is produced exclusively from the wastewater treatment of 'WW from CRT production'. The composition of the bottom ash, is specific and dependent on the original composition of 'WW from CRT production' 'bottom ash, MSWI[F]-WWT, WW from CRT production' contain the following fractions: 100% bottom ash. By the database default (and per unit of reference product),'bottom ash, MSWI[F]-WWT, WW from CRT production' has 40.9972% water on wet mass basis (70.9234% dry matter) and Carbon present is of only fossil origin (26.68% on a dry matter basis). It has no heating value. This kind of by-product (recyclable or waste) is generated in a specific treatment process, and as such is not intended to be used as for modelling waste outputs from other activities. In the ecoinvent database, treatment option/s for this by-product include: deposition (slag landfill). Based on the aforementioned treatments, this by-product receives, it is a non-hazardous waste. This by-product can be modelled on two levels: treatment activity and market activity. The former one refers to the specific technology treating the by-product while the latter level represents a mix of treatments. Users are encouraged to inspect the modelling assumptions of the treatment activities and when selecting the market to additionally inspect the treatment mix. Collection and transportation of this by-product is accounted in the respective market activity, users are advised to inspect and modify the average transportation distances for a case specific modelling.
203ff06e-f2ee-4886-a1e4-98a30df3a145 | treatment of sewage sludge, 70% water, WWT, WW from CRT production, municipal incineration FAE | CH | 2006 - 2022 | ordinary transforming activity | Waste Treatment & Recycling | 3821:Treatment and disposal of non-hazardous waste | E - Water supply; sewerage, waste management and remediation activities | 637ee275-a239-4dcb-b084-abfa110dd65b | ByProduct | electricity, for reuse in municipal waste incineration only | 17100: Electrical energy | kWh | This product represents electrical energy measured in kWh. If electricity is taken from a market for electricity, the transmission infrastructure, country-specific losses and transformation losses (for markets for medium and low voltage) are included. Covers voltages between 1kV and 24 kV. Electricity that is produced internally in the incineration plant. Excess electricity is fed into 'market for electricity, medium voltage'.
203ff06e-f2ee-4886-a1e4-98a30df3a145 | treatment of sewage sludge, 70% water, WWT, WW from CRT production, municipal incineration FAE | CH | 2006 - 2022 | ordinary transforming activity | Waste Treatment & Recycling | 3821:Treatment and disposal of non-hazardous waste | E - Water supply; sewerage, waste management and remediation activities | 45fbbc41-7ae9-46cc-bb31-abfa11e69de0 | ByProduct | heat, for reuse in municipal waste incineration only | 17300: Steam and hot water | MJ | The heat is produced in treatment activities and usually reused in the activity itself. Excess heat is fed in 'market for heat district or industrial, other than natural gas'.
203ff06e-f2ee-4886-a1e4-98a30df3a145 | treatment of sewage sludge, 70% water, WWT, WW from CRT production, municipal incineration FAE | CH | 2006 - 2022 | ordinary transforming activity | Waste Treatment & Recycling | 3821:Treatment and disposal of non-hazardous waste | E - Water supply; sewerage, waste management and remediation activities | 5ef99ef1-ca53-43b8-bdf3-ecdc75c75cea | ByProduct | metalliferous hydroxide sludge | 1429: Other non-ferrous metal ores and concentrates (other than uranium or thorium ores and concentrates) | kg | 'metalliferous hydroxide sludge' is a solid waste under the category of industrial wastes. It is primarily generated in the incineration process with fly ash extraction in the geography of Switzerland. 'metalliferous hydroxide sludge' contain the following fractions: zinc concentrate . By the database default (and per unit of reference product),'metalliferous hydroxide sludge' has 14.1391% water on wet mass basis (0% dry matter) and Carbon present is of both fossil (0.82% on a dry matter basis), and non-fossil origin (1.12% on a dry matter basis). It has no heating value. This kind of by-product (recyclable or waste) is generated in a specific treatment process, and as such is not intended to be used as for modelling waste outputs from other activities. In the ecoinvent database, treatment option/s for this by-product include: deposition (slag landfill). Based on the aforementioned treatments, this by-product receives, it is a non-hazardous waste. This by-product can be modelled on two levels: treatment activity and market activity. The former one refers to the specific technology treating the by-product while the latter level represents a mix of treatments. Users are encouraged to inspect the modelling assumptions of the treatment activities and when selecting the market to additionally inspect the treatment mix. Collection and transportation of this by-product is accounted in the respective market activity, users are advised to inspect and modify the average transportation distances for a case specific modelling.
203ff06e-f2ee-4886-a1e4-98a30df3a145 | treatment of sewage sludge, 70% water, WWT, WW from CRT production, municipal incineration FAE | CH | 2006 - 2022 | ordinary transforming activity | Waste Treatment & Recycling | 3821:Treatment and disposal of non-hazardous waste | E - Water supply; sewerage, waste management and remediation activities | b2c8815a-b3fc-44b1-9b62-289dd82210f3 | ByProduct | residues, MSWI[F]-WWT, WW from CRT production | 3932: Ash and residue (except from the manufacture of iron or steel), containing metals or metallic compounds, except[…] | kg | 'residues, MSWI[F]-WWT, WW from CRT production' is a solid waste under the category of industrial wastes. These residues are produced exclusively in the incineration (with fly ash extraxtion) of 'sewage sludge, 70% water, WWT, WW from CRT production' that in turn is produced exclusively from the wastewater treatment of 'WW from CRT production'. The composition of the residues, is specific and dependent on the original composition of 'WW from CRT production'. 'residues, MSWI[F]-WWT, WW from CRT production' contain the following fractions: 100% incineration residues. By the database default (and per unit of reference product),'residues, MSWI[F]-WWT, WW from CRT production' has 0% water on wet mass basis (100% dry matter) and Carbon present is of only fossil origin (20.05% on a dry matter basis). It has no heating value. This kind of by-product (recyclable or waste) is generated in a specific treatment process, and as such is not intended to be used as for modelling waste outputs from other activities. In the ecoinvent database, treatment option/s for this by-product include: deposition (residual material landfill). Based on the aforementioned treatments, this by-product receives, it is a hazardous waste. This by-product can be modelled on two levels: treatment activity and market activity. The former one refers to the specific technology treating the by-product while the latter level represents a mix of treatments. Users are encouraged to inspect the modelling assumptions of the treatment activities and when selecting the market to additionally inspect the treatment mix. Collection and transportation of this by-product is accounted in the respective market activity, users are advised to inspect and modify the average transportation distances for a case specific modelling. 'residues, MSWI[F]-WWT, WW from CRT production' is a solid waste under the category of industrial wastes. These residues are produced exclusively in the incineration (with fly ash extraxtion) of 'sewage sludge, 70% water, WWT, WW from CRT production' that in turn is produced exclusively from the wastewater treatment of 'WW from CRT production'. The composition of the residues, is specific and dependent on the original composition of 'WW from CRT production'. 'residues, MSWI[F]-WWT, WW from CRT production' contain the following fractions: 100% incineration residues. By the database default (and per unit of reference product),'residues, MSWI[F]-WWT, WW from CRT production' has 0% water on wet mass basis (100% dry matter) and Carbon present is of only fossil origin (20.05% on a dry matter basis). It has no heating value. This kind of by-product (recyclable or waste) is generated in a specific treatment process, and as such is not intended to be used as for modelling waste outputs from other activities. In the ecoinvent database, treatment option/s for this by-product include: deposition (residual material landfill). Based on the aforementioned treatments, this by-product receives, it is a hazardous waste. This by-product can be modelled on two levels: treatment activity and market activity. The former one refers to the specific technology treating the by-product while the latter level represents a mix of treatments. Users are encouraged to inspect the modelling assumptions of the treatment activities and when selecting the market to additionally inspect the treatment mix. Collection and transportation of this by-product is accounted in the respective market activity, users are advised to inspect and modify the average transportation distances for a case specific modelling.
cf4dbc23-95c2-4500-8021-7e0b64c423d8 | land already in use, perennial cropland to perennial crop | CL | 2010 - 2022 | ordinary transforming activity | Land Use | 0161:Support activities for crop production | A - Agriculture, forestry and fishing | 9b9edcf3-0539-4642-9516-0df642a5c41a | ReferenceProduct | land tenure, arable land, measured as carbon net primary productivity, perennial crop | 7: Financial and related services; real estate services; and rental and leasing services | kg | This is delivering the service of converting one type of land into another. Specifically here converting land to be used for perennial crop production. The service models the changes in carbon stocks due to the transformation of land. It is measured as kg of C net primary productvity (NPP) and represents the amount of land transformed to produce this NPP. There are five types of land (primary forest, secondary forest, grassland, annual crop and perennial crop) that are converted into land that is meant to be used for annual crop production. In a market, the mix of land tenure is country specific and thus users are prompted to inspect the regional composition for the specific land types converted into land for anual crop production.
c1d4682b-8a70-4411-8cac-31d23b8cb832 | electricity production, hydro, reservoir, alpine region | US-ASCC | 1945 - 2022 | ordinary transforming activity | Electricity | 3510:Electric power generation, transmission and distribution | D - Electricity, gas, steam and air conditioning supply | 66c93e71-f32b-4591-901c-55395db5c132 | ReferenceProduct | electricity, high voltage | 17100: Electrical energy | kWh | This product represents electrical energy measured in kWh. If electricity is taken from a market for electricity, the transmission infrastructure, country-specific losses and transformation losses (for markets for medium and low voltage) are included. Covers voltages above 24 kV.
c1d4682b-8a70-4411-8cac-31d23b8cb832 | electricity production, hydro, reservoir, alpine region | US-ASCC | 1945 - 2022 | ordinary transforming activity | Electricity | 3510:Electric power generation, transmission and distribution | D - Electricity, gas, steam and air conditioning supply | 1b30b018-ac39-41f4-a9e0-92057eef8bb8 | ByProduct | waste mineral oil | 39990: Other wastes n.e.c. | kg | 'waste mineral oil' is a liquid waste under the category of industrial wastes. It is primarily generated in a wide range of industrial activities in many different sectors. 'waste mineral oil' contain the following fractions: 100% waste mineral oil. By the database default (and per unit of reference product),'waste mineral oil' has 10% water on wet mass basis (90% dry matter) and Carbon present is of only fossil origin (86.44% on a dry matter basis). It has a higher heating value of 41.8 MJ/kg . This kind of by-product (recyclable or waste) is generated from ordinary transforming activities, and as such can be considered for modelling waste outputs of comparable composition. In the ecoinvent database, treatment option/s for this by-product include: thermal (hazardous waste incineration). Based on the aforementioned treatments this by-product receives, it is a hazardous waste. In addition, this by-product is used in the following processes: clinker production. This by-product can be modelled on two levels: treatment activity and market activity. The former one refers to the specific technology treating the by-product while the latter level represents a mix of treatments. Users are encouraged to inspect the modelling assumptions of the treatment activities and when selecting the market to additionally inspect the treatment mix. Collection and transportation of this by-product is accounted in the respective market activity, users are advised to inspect and modify the average transportation distances for a case specific modelling.
51bad4a4-d3d0-530d-9a61-d6fd2f633ff0 | market for sewage sludge, 75% water, WWT, WW from ammonium paratungstate production | GLO | 2010 - 2022 | market activity | Waste Treatment & Recycling | 3821:Treatment and disposal of non-hazardous waste | E - Water supply; sewerage, waste management and remediation activities | 8ce43403-7001-41ac-98ae-56126ab71e6d | ReferenceProduct | sewage sludge, 75% water, WWT, WW from ammonium paratungstate production | 39920: Sewage sludge | kg | 'sewage sludge, 75% water, WWT, WW from ammonium paratungstate production' is a liquid waste under the category of industrial wastes. This sewage sludge is produced exclusively in the wastewater treatment of 'WW from ammonium paratungstate production'. The composition of the sewage sludge, is specific to and dependent on the original composition of 'WW from ammonium paratungstate production'. 'sewage sludge, 75% water, WWT, WW from ammonium paratungstate production' contain the following fractions: 100% sewage sludge with 75% water content. By the database default (and per unit of reference product),'sewage sludge, 75% water, WWT, WW from ammonium paratungstate production' has 75% water on wet mass basis (25% dry matter) and Carbon present is of only fossil origin (2.58% on a dry matter basis). It has no heating value. This kind of by-product (recyclable or waste) is generated in a specific treatment process, and as such is not intended to be used as for modelling waste outputs from other activities. In the ecoinvent database, treatment option/s for this by-product include: deposition (sanitary landfill). Based on the aforementioned treatments, this by-product receives, it is a non-hazardous waste. This by-product can be modelled on two levels: treatment activity and market activity. The former one refers to the specific technology treating the by-product while the latter level represents a mix of treatments. Users are encouraged to inspect the modelling assumptions of the treatment activities and when selecting the market to additionally inspect the treatment mix. Collection and transportation of this by-product is accounted in the respective market activity, users are advised to inspect and modify the average transportation distances for a case specific modelling. 'sewage sludge, 75% water, WWT, WW from ammonium paratungstate production' is a liquid waste under the category of industrial wastes. This sewage sludge is produced exclusively in the wastewater treatment of 'WW from ammonium paratungstate production'. The composition of the sewage sludge, is specific to and dependent on the original composition of 'WW from ammonium paratungstate production'. 'sewage sludge, 75% water, WWT, WW from ammonium paratungstate production' contain the following fractions: 100% sewage sludge with 75% water content. By the database default (and per unit of reference product),'sewage sludge, 75% water, WWT, WW from ammonium paratungstate production' has 75% water on wet mass basis (25% dry matter) and Carbon present is of only fossil origin (2.58% on a dry matter basis). It has no heating value. This kind of by-product (recyclable or waste) is generated in a specific treatment process, and as such is not intended to be used as for modelling waste outputs from other activities. In the ecoinvent database, treatment option/s for this by-product include: deposition (sanitary landfill). Based on the aforementioned treatments, this by-product receives, it is a non-hazardous waste. This by-product can be modelled on two levels: treatment activity and market activity. The former one refers to the specific technology treating the by-product while the latter level represents a mix of treatments. Users are encouraged to inspect the modelling assumptions of the treatment activities and when selecting the market to additionally inspect the treatment mix. Collection and transportation of this by-product is accounted in the respective market activity, users are advised to inspect and modify the average transportation distances for a case specific modelling.
af0ae150-d32b-4a58-b9cf-4e7fdbe7b8d9 | heat and power co-generation, lignite | GR | 1980 - 2022 | ordinary transforming activity | Heat; Electricity | 3510:Electric power generation, transmission and distribution | D - Electricity, gas, steam and air conditioning supply | 71e2f1db-a2c5-44d0-8337-dfff15be974d | ReferenceProduct | heat, district or industrial, other than natural gas | 17300: Steam and hot water | MJ | This product represents heat measured in MJ. The heat is produced through various other means than natural gas. This includes burning of biomethane in gas turbine; biogas in co-gen gas engine; anthracite, coal, lignite briquettes and coke in stove; hardwood, logs, softwood, wood chips, wood pellets in furnaces and wood heaters; light fuel oil in boilers. Also contributing are heat from heat pumps and solar collectors. The dataset is targeted for district and industrial-scale heating.
af0ae150-d32b-4a58-b9cf-4e7fdbe7b8d9 | heat and power co-generation, lignite | GR | 1980 - 2022 | ordinary transforming activity | Heat; Electricity | 3510:Electric power generation, transmission and distribution | D - Electricity, gas, steam and air conditioning supply | 66c93e71-f32b-4591-901c-55395db5c132 | ByProduct | electricity, high voltage | 17100: Electrical energy | kWh | This product represents electrical energy measured in kWh. If electricity is taken from a market for electricity, the transmission infrastructure, country-specific losses and transformation losses (for markets for medium and low voltage) are included. Covers voltages above 24 kV.
af0ae150-d32b-4a58-b9cf-4e7fdbe7b8d9 | heat and power co-generation, lignite | GR | 1980 - 2022 | ordinary transforming activity | Heat; Electricity | 3510:Electric power generation, transmission and distribution | D - Electricity, gas, steam and air conditioning supply | d0ecfe06-9a51-4bf0-95c5-7e91e84539bb | ByProduct | lignite ash | 39: Wastes or scraps | kg | 'lignite ash' is a solid waste under the category of industrial wastes. It is primarily generated in electricity and heat production. 'lignite ash' contain the following fractions: 100% lignite ash. By the database default (and per unit of reference product),'lignite ash' has 0% water on wet mass basis (100% dry matter) and it has no Carbon content. It has no heating value. This kind of by-product (recyclable or waste) is generated from ordinary transforming activities, and as such can be considered for modelling waste outputs of comparable composition. In the ecoinvent database, treatment option/s for this by-product include: deposition (opencast refill, sanitary landfill), thermal (municipal incineration). Based on the aforementioned treatments this by-product receives, it can be both a hazardous and a non-hazardous waste. This by-product can be modelled on two levels: treatment activity and market activity. The former one refers to the specific technology treating the by-product while the latter level represents a mix of treatments. Users are encouraged to inspect the modelling assumptions of the treatment activities and when selecting the market to additionally inspect the treatment mix. Collection and transportation of this by-product is accounted in the respective market activity, users are advised to inspect and modify the average transportation distances for a case specific modelling.
af0ae150-d32b-4a58-b9cf-4e7fdbe7b8d9 | heat and power co-generation, lignite | GR | 1980 - 2022 | ordinary transforming activity | Heat; Electricity | 3510:Electric power generation, transmission and distribution | D - Electricity, gas, steam and air conditioning supply | cbe9c9dc-9b5e-40c0-a513-2db2d42e1b1f | ByProduct | residue from cooling tower | 39: Wastes or scraps | kg | 'residue from cooling tower' is a solid waste under the category of industrial wastes. It is primarily generated in chemicals production and heat and electricity production. 'residue from cooling tower' contain the following fractions: 100% cooling tower residue. By the database default (and per unit of reference product),'residue from cooling tower' has 30% water on wet mass basis (70% dry matter) and Carbon present is of only fossil origin (5.44% on a dry matter basis). It has no heating value. This kind of by-product (recyclable or waste) is generated from ordinary transforming activities, and as such can be considered for modelling waste outputs of comparable composition. In the ecoinvent database, treatment option/s for this by-product include: deposition (sanitary landfill). Based on the aforementioned treatments, this by-product receives, it is a non-hazardous waste. This by-product can be modelled on two levels: treatment activity and market activity. The former one refers to the specific technology treating the by-product while the latter level represents a mix of treatments. Users are encouraged to inspect the modelling assumptions of the treatment activities and when selecting the market to additionally inspect the treatment mix. Collection and transportation of this by-product is accounted in the respective market activity, users are advised to inspect and modify the average transportation distances for a case specific modelling.
65df11da-c769-49a2-87cc-8e7c21232c3b | dried roughage store construction, air dried, solar | CH | 1994 - 2022 | ordinary transforming activity | Infrastructure & Machinery; Agriculture & Animal Husbandry | 4100:Construction of buildings | F - Construction | 7f4e26b4-bf6a-4e94-bf7d-32c1ebb9f203 | ReferenceProduct | dried roughage store, air dried, solar | 53121: Industrial buildings | m3 | This is an immobile infrastructure, representing the construction of a "dried roughage store, air dried, solar", a feeding facility for husbandry. The infrastructure represents a typical dried roughage store, that contains an installation part (ventilator, impeller blower with telescopic spreader, ventilation rust), a part with the building around the store (floor, walls and roof) and a double roof structure to warm the air by sun. It has a total size of 830 m3 and a lifetime of 50 years. The process includes construction material inputs, building machines for construction and materials for their repair and replacement end-of-life, electricity consumption and land use. It excludes direct emissions from construction, end-of-life of production and the resources used during utilization phase of the building.
65df11da-c769-49a2-87cc-8e7c21232c3b | dried roughage store construction, air dried, solar | CH | 1994 - 2022 | ordinary transforming activity | Infrastructure & Machinery; Agriculture & Animal Husbandry | 4100:Construction of buildings | F - Construction | bd4b5819-02c6-41c3-97ea-a91f14b3e0bc | ByProduct | waste brick | 39990: Other wastes n.e.c. | kg | 'waste brick' is a solid waste under the category of construction and demolition wastes. It is primarily generated in construction and demolition of building infrastructure. 'waste brick' contain the following fractions: 100 % inert waste (brick). By the database default (and per unit of reference product),'waste brick' has 0% water on wet mass basis (100% dry matter) and it has no Carbon content. It has no heating value. This kind of by-product (recyclable or waste) is generated from ordinary transforming activities, and as such can be considered for modelling waste outputs of comparable composition. In the ecoinvent database, this by-product is used in the following processes: treatment of waste brick, collection for final disposal; treatment of waste brick, recycling; treatment of waste brick, sorting plant. Based on the aforementioned treatments, this by-product receives, it is a non-hazardous waste. This by-product can be modelled on two levels: treatment activity and market activity. The former one refers to the specific technology treating the by-product while the latter level represents a mix of treatments. Users are encouraged to inspect the modelling assumptions of the treatment activities and when selecting the market to additionally inspect the treatment mix. Collection and transportation of this by-product is accounted in the respective market activity, users are advised to inspect and modify the average transportation distances for a case specific modelling.
65df11da-c769-49a2-87cc-8e7c21232c3b | dried roughage store construction, air dried, solar | CH | 1994 - 2022 | ordinary transforming activity | Infrastructure & Machinery; Agriculture & Animal Husbandry | 4100:Construction of buildings | F - Construction | 580b6c42-5004-49a0-b474-27dc65e0d47b | ByProduct | waste building wood, chrome preserved | 39: Wastes or scraps | kg | 'waste building wood, chrome preserved' is a solid waste under the category of construction and demolition wastes. It is primarily generated in construction and demolition of building infrastructure. 'waste building wood, chrome preserved' contain the following fractions: 100% chrome-preserved building wood. By the database default (and per unit of reference product),'waste building wood, chrome preserved' has 20% water on wet mass basis (80% dry matter) and Carbon present is of only non-fossil origin (50% on a dry matter basis). It has a higher heating value of 15.36 MJ/kg and a lower heating value of 13.99 MJ/kg . This kind of by-product (recyclable or waste) is generated from ordinary transforming activities, and as such can be considered for modelling waste outputs of comparable composition. In the ecoinvent database, treatment option/s for this by-product include: thermal (municipal incineration). Based on the aforementioned treatments, this by-product receives, it is a non-hazardous waste. This by-product can be modelled on two levels: treatment activity and market activity. The former one refers to the specific technology treating the by-product while the latter level represents a mix of treatments. Users are encouraged to inspect the modelling assumptions of the treatment activities and when selecting the market to additionally inspect the treatment mix. Collection and transportation of this by-product is accounted in the respective market activity, users are advised to inspect and modify the average transportation distances for a case specific modelling.
65df11da-c769-49a2-87cc-8e7c21232c3b | dried roughage store construction, air dried, solar | CH | 1994 - 2022 | ordinary transforming activity | Infrastructure & Machinery; Agriculture & Animal Husbandry | 4100:Construction of buildings | F - Construction | 1c17413f-82b0-4ddb-beef-63854b1a8e1f | ByProduct | waste bulk iron, excluding reinforcement | 39310: Slag, dross, scalings and other waste from the manufacture of iron or steel | kg | 'waste bulk iron, excluding reinforcement' is a solid waste under the category of construction and demolition wastes. It can be sourced in many and various ways and therefore it can belong in the following waste categories: industrial. It is primarily generated in a wide range of production activities in many different sectors and in the demolition of building infrastructure. 'waste bulk iron, excluding reinforcement' contain the following fractions: 100% waste steel. By the database default (and per unit of reference product),'waste bulk iron, excluding reinforcement' has 0% water on wet mass basis (100% dry matter) and it has no Carbon content. It has no heating value. This kind of by-product (recyclable or waste) is generated from ordinary transforming activities, and as such can be considered for modelling waste outputs of comparable composition. In the ecoinvent database, this by-product is used in the following processes: treatment of waste bulk iron, excluding reinforcement, sorting plant. Based on the aforementioned treatments, this by-product receives, it is a non-hazardous waste. This by-product can be modelled on two levels: treatment activity and market activity. The former one refers to the specific technology treating the by-product while the latter level represents a mix of treatments. Users are encouraged to inspect the modelling assumptions of the treatment activities and when selecting the market to additionally inspect the treatment mix. Collection and transportation of this by-product is accounted in the respective market activity, users are advised to inspect and modify the average transportation distances for a case specific modelling. | 007439-89-6
65df11da-c769-49a2-87cc-8e7c21232c3b | dried roughage store construction, air dried, solar | CH | 1994 - 2022 | ordinary transforming activity | Infrastructure & Machinery; Agriculture & Animal Husbandry | 4100:Construction of buildings | F - Construction | 48f6b7c9-093b-4dd0-bf0d-9ba54b4c2d22 | ByProduct | waste concrete, not reinforced | 39: Wastes or scraps | kg | 'waste concrete, not reinforced' is a solid waste under the category of construction and demolition wastes. It is primarily generated in construction and demolition of building infrastructure. 'waste concrete, not reinforced' contain the following fractions: 100% inert waste (concrete). By the database default (and per unit of reference product),'waste concrete, not reinforced' has 0% water on wet mass basis (100% dry matter) and it has no Carbon content. It has no heating value. This kind of by-product (recyclable or waste) is generated from ordinary transforming activities, and as such can be considered for modelling waste outputs of comparable composition. In the ecoinvent database, this by-product is used in the following processes: treatment of waste concrete, not reinforced, collection for final disposal; treatment of waste concrete, not reinforced, recycling; treatment of waste concrete, not reinforced, sorting plant. Based on the aforementioned treatments, this by-product receives, it is a non-hazardous waste. This by-product can be modelled on two levels: treatment activity and market activity. The former one refers to the specific technology treating the by-product while the latter level represents a mix of treatments. Users are encouraged to inspect the modelling assumptions of the treatment activities and when selecting the market to additionally inspect the treatment mix. Collection and transportation of this by-product is accounted in the respective market activity, users are advised to inspect and modify the average transportation distances for a case specific modelling.
65df11da-c769-49a2-87cc-8e7c21232c3b | dried roughage store construction, air dried, solar | CH | 1994 - 2022 | ordinary transforming activity | Infrastructure & Machinery; Agriculture & Animal Husbandry | 4100:Construction of buildings | F - Construction | 73059859-50e6-4bfb-b729-c9da6ed34f9d | ByProduct | waste fibreboard | 37111: Glass in the mass, in balls (except microspheres), rods or tubes, unworked; waste and scrap of glass | kg | 'waste fibreboard' is a solid waste under the category of construction and demolition wastes. It is primarily generated in construction and demolition of building infrastructure. 'waste fibreboard' contain the following fractions: 92.5 % untreated wood and 7.5 % polyurethane. By the database default (and per unit of reference product),'waste fibreboard' has 15.755% water on wet mass basis (84.245% dry matter) and Carbon present is of both fossil (7.32% on a dry matter basis), and non-fossil origin (43.92% on a dry matter basis). It has a lower heating value of 12.69 MJ/kg . This kind of by-product (recyclable or waste) is generated from ordinary transforming activities, and as such can be considered for modelling waste outputs of comparable composition. In the ecoinvent database, this by-product is used in the following processes: treatment of waste fibreboard, collection for final disposal. Based on the aforementioned treatments, this by-product receives, it is a non-hazardous waste. This by-product can be modelled on two levels: treatment activity and market activity. The former one refers to the specific technology treating the by-product while the latter level represents a mix of treatments. Users are encouraged to inspect the modelling assumptions of the treatment activities and when selecting the market to additionally inspect the treatment mix. Collection and transportation of this by-product is accounted in the respective market activity, users are advised to inspect and modify the average transportation distances for a case specific modelling.
65df11da-c769-49a2-87cc-8e7c21232c3b | dried roughage store construction, air dried, solar | CH | 1994 - 2022 | ordinary transforming activity | Infrastructure & Machinery; Agriculture & Animal Husbandry | 4100:Construction of buildings | F - Construction | 5bf224ae-3af5-4eb2-9493-330c16472ca2 | ByProduct | waste polyethylene/polypropylene product | 39270: Waste, parings and scrap of plastics | kg | 'waste polyethylene/polypropylene product' is a solid waste under the category of construction and demolition wastes. It can be sourced in many and various ways and therefore it can belong in the following waste categories: industrial. It is primarily generated in construction of building infrastructure and different industrial activities like production of mattresses, turbines, pumps, etc. 'waste polyethylene/polypropylene product' contain the following fractions: 100% waste polyethylene/polypropylene. By the database default (and per unit of reference product),'waste polyethylene/polypropylene product' has 15.3% water on wet mass basis (84.7% dry matter) and Carbon present is of only fossil origin (74.8% on a dry matter basis). It has a lower heating value of 42.47 MJ/kg . This kind of by-product (recyclable or waste) is generated from ordinary transforming activities, and as such can be considered for modelling waste outputs of comparable composition. In the ecoinvent database, this by-product is used in the following processes: treatment of waste polyethylene/polypropylene product, collection for final disposal. Based on the aforementioned treatments, this by-product receives, it is a non-hazardous waste. This by-product can be modelled on two levels: treatment activity and market activity. The former one refers to the specific technology treating the by-product while the latter level represents a mix of treatments. Users are encouraged to inspect the modelling assumptions of the treatment activities and when selecting the market to additionally inspect the treatment mix. Collection and transportation of this by-product is accounted in the respective market activity, users are advised to inspect and modify the average transportation distances for a case specific modelling.
65df11da-c769-49a2-87cc-8e7c21232c3b | dried roughage store construction, air dried, solar | CH | 1994 - 2022 | ordinary transforming activity | Infrastructure & Machinery; Agriculture & Animal Husbandry | 4100:Construction of buildings | F - Construction | 5357a067-f798-46fb-97b0-fa18f723341b | ByProduct | waste reinforced concrete | 39: Wastes or scraps | kg | 'waste reinforced concrete' is a solid waste under the category of construction and demolition wastes. It is primarily generated in construction of building infrastructure. 'waste reinforced concrete' contain the following fractions: 97 % inert material and 3 % steel. By the database default (and per unit of reference product),'waste reinforced concrete' has 0.582000000000005% water on wet mass basis (99.418% dry matter) and it has no Carbon content. It has no heating value. This kind of by-product (recyclable or waste) is generated from ordinary transforming activities, and as such can be considered for modelling waste outputs of comparable composition. In the ecoinvent database, this by-product is used in the following processes: treatment of waste reinforced concrete, collection for final disposal; treatment of waste reinforced concrete, recycling; treatment of waste reinforced concrete, sorting plant. Based on the aforementioned treatments, this by-product receives, it is a non-hazardous waste. This by-product can be modelled on two levels: treatment activity and market activity. The former one refers to the specific technology treating the by-product while the latter level represents a mix of treatments. Users are encouraged to inspect the modelling assumptions of the treatment activities and when selecting the market to additionally inspect the treatment mix. Collection and transportation of this by-product is accounted in the respective market activity, users are advised to inspect and modify the average transportation distances for a case specific modelling.
65df11da-c769-49a2-87cc-8e7c21232c3b | dried roughage store construction, air dried, solar | CH | 1994 - 2022 | ordinary transforming activity | Infrastructure & Machinery; Agriculture & Animal Husbandry | 4100:Construction of buildings | F - Construction | 6f2eb438-cde2-4d07-a770-d023a988a9c4 | ByProduct | waste wood, untreated | 3928: Sawdust and wood waste and scrap | kg | 'waste wood, untreated' is a solid waste under the category of construction and demolition wastes. It can be sourced in many and various ways and therefore it can belong in the following waste categories: industrial. It is primarily generated in construction of building infrastructure and in different industrial applications like production of chemicals, natural fibres, paper and agricultural products, ect. 'waste wood, untreated' contain the following fractions: 100 % untreated waste wood chips. By the database default (and per unit of reference product),'waste wood, untreated' has 20% water on wet mass basis (80% dry matter) and Carbon present is of only non-fossil origin (48.63% on a dry matter basis). It has a lower heating value of 13.99 MJ/kg . This kind of by-product (recyclable or waste) is generated from ordinary transforming activities, and as such can be considered for modelling waste outputs of comparable composition. In the ecoinvent database, treatment option/s for this by-product include: deposition (sanitary landfill, unsanitary landfill), thermal (municipal incineration), uncontrolled forms of disposal (open dump, open burning). Based on the aforementioned treatments, this by-product receives, it is a non-hazardous waste. In addition, this by-product is used in the following processes: clinker production; heat production, untreated waste wood, at furnace 1000-5000 kW; heat production, untreated waste wood, at furnace 1000-5000 kW, state-of-the-art 2014. This by-product can be modelled on two levels: treatment activity and market activity. The former one refers to the specific technology treating the by-product while the latter level represents a mix of treatments. Users are encouraged to inspect the modelling assumptions of the treatment activities and when selecting the market to additionally inspect the treatment mix. Collection and transportation of this by-product is accounted in the respective market activity, users are advised to inspect and modify the average transportation distances for a case specific modelling.
d0307082-d629-4a48-b3f8-24e0131d6ac6 | treatment of residues, MSWI[F]-WWT, condensate from light oil boiler, residual material landfill | CH | 1994 - 2022 | ordinary transforming activity | Waste Treatment & Recycling | 3822:Treatment and disposal of hazardous waste | E - Water supply; sewerage, waste management and remediation activities | bba25db1-f97c-4bfc-a6ca-9ee927579048 | ReferenceProduct | residues, MSWI[F]-WWT, condensate from light oil boiler | 3932: Ash and residue (except from the manufacture of iron or steel), containing metals or metallic compounds, except[…] | kg | 'residues, MSWI[F]-WWT, condensate from light oil boiler' is a solid waste under the category of industrial wastes. These residues are produced exclusively in the incineration (with fly ash extraxtion) of 'sewage sludge, 70% water, WWT, condensate from light oil boiler' that in turn is produced exclusively from the wastewater treatment of 'condensate from light oil boiler'. The composition of the residues, is specific and dependent on the original composition of 'condensate from light oil boiler'. 'residues, MSWI[F]-WWT, condensate from light oil boiler' contain the following fractions: 100% incineration residues. By the database default (and per unit of reference product),'residues, MSWI[F]-WWT, condensate from light oil boiler' has 0% water on wet mass basis (100% dry matter) and Carbon present is of only fossil origin (0.2% on a dry matter basis). It has no heating value. This kind of by-product (recyclable or waste) is generated in a specific treatment process, and as such is not intended to be used as for modelling waste outputs from other activities. In the ecoinvent database, treatment option/s for this by-product include: deposition (residual material landfill). Based on the aforementioned treatments, this by-product receives, it is a hazardous waste. This by-product can be modelled on two levels: treatment activity and market activity. The former one refers to the specific technology treating the by-product while the latter level represents a mix of treatments. Users are encouraged to inspect the modelling assumptions of the treatment activities and when selecting the market to additionally inspect the treatment mix. Collection and transportation of this by-product is accounted in the respective market activity, users are advised to inspect and modify the average transportation distances for a case specific modelling. 'residues, MSWI[F]-WWT, condensate from light oil boiler' is a solid waste under the category of industrial wastes. These residues are produced exclusively in the incineration (with fly ash extraxtion) of 'sewage sludge, 70% water, WWT, condensate from light oil boiler' that in turn is produced exclusively from the wastewater treatment of 'condensate from light oil boiler'. The composition of the residues, is specific and dependent on the original composition of 'condensate from light oil boiler'. 'residues, MSWI[F]-WWT, condensate from light oil boiler' contain the following fractions: 100% incineration residues. By the database default (and per unit of reference product),'residues, MSWI[F]-WWT, condensate from light oil boiler' has 0% water on wet mass basis (100% dry matter) and Carbon present is of only fossil origin (0.2% on a dry matter basis). It has no heating value. This kind of by-product (recyclable or waste) is generated in a specific treatment process, and as such is not intended to be used as for modelling waste outputs from other activities. In the ecoinvent database, treatment option/s for this by-product include: deposition (residual material landfill). Based on the aforementioned treatments, this by-product receives, it is a hazardous waste. This by-product can be modelled on two levels: treatment activity and market activity. The former one refers to the specific technology treating the by-product while the latter level represents a mix of treatments. Users are encouraged to inspect the modelling assumptions of the treatment activities and when selecting the market to additionally inspect the treatment mix. Collection and transportation of this by-product is accounted in the respective market activity, users are advised to inspect and modify the average transportation distances for a case specific modelling.
d0307082-d629-4a48-b3f8-24e0131d6ac6 | treatment of residues, MSWI[F]-WWT, condensate from light oil boiler, residual material landfill | CH | 1994 - 2022 | ordinary transforming activity | Waste Treatment & Recycling | 3822:Treatment and disposal of hazardous waste | E - Water supply; sewerage, waste management and remediation activities | 7f6bb533-2d3c-43a6-ac60-6eef299d7c52 | ByProduct | waste cement, hydrated | 39: Wastes or scraps | kg | 'waste cement, hydrated' is a solid waste under the category of construction and demolition wastes. It is primarily generated in construction and demolition of building infrastructure. 'waste cement, hydrated' contain the following fractions: 100% cement hydrated. By the database default (and per unit of reference product),'waste cement, hydrated' has 0% water on wet mass basis (100% dry matter) and it has no Carbon content. It has no heating value. This kind of by-product (recyclable or waste) is generated from ordinary transforming activities, and as such can be considered for modelling waste outputs of comparable composition. In the ecoinvent database, treatment option/s for this by-product include: deposition (residual material landfill). Based on the aforementioned treatments, this by-product receives, it is a hazardous waste. This by-product can be modelled on two levels: treatment activity and market activity. The former one refers to the specific technology treating the by-product while the latter level represents a mix of treatments. Users are encouraged to inspect the modelling assumptions of the treatment activities and when selecting the market to additionally inspect the treatment mix. Collection and transportation of this by-product is accounted in the respective market activity, users are advised to inspect and modify the average transportation distances for a case specific modelling.
0469ef2c-0425-5e50-a5c3-2e973991820b | market for waste packaging paper | LV | 2018 - 2022 | market activity | Waste Treatment & Recycling | 3821:Treatment and disposal of non-hazardous waste | E - Water supply; sewerage, waste management and remediation activities | 8d7c013a-5aca-44d7-8fc4-193844d2953a | ReferenceProduct | waste packaging paper | 39240: Waste and scrap of paper or paperboard | kg | 'waste packaging paper' is a solid waste under the category of industrial wastes. It is primarily generated in coating processing and paper production activities. 'waste packaging paper' contain the following fractions: 100% packaging glass. By the database default (and per unit of reference product),'waste packaging paper' has 12.483% water on wet mass basis (88.902% dry matter) and it has no Carbon content. It has a lower heating value of 14.11 MJ/kg . This kind of by-product (recyclable or waste) is generated from ordinary transforming activities, and as such can be considered for modelling waste outputs of comparable composition. In the ecoinvent database, treatment option/s for this by-product include: deposition (sanitary landfill, unsanitary landfill), thermal (municipal incineration), uncontrolled forms of disposal (open dump, open burning). Based on the aforementioned treatments, this by-product receives, it is a non-hazardous waste. This by-product can be modelled on two levels: treatment activity and market activity. The former one refers to the specific technology treating the by-product while the latter level represents a mix of treatments. Users are encouraged to inspect the modelling assumptions of the treatment activities and when selecting the market to additionally inspect the treatment mix. Collection and transportation of this by-product is accounted in the respective market activity, users are advised to inspect and modify the average transportation distances for a case specific modelling.
c9bcce58-8ef5-5746-b055-143a12dfeec4 | market for metallization paste, front side | RER | 2018 - 2022 | market activity | Chemicals | 2029:Manufacture of other chemical products n.e.c. | C - Manufacturing | 5deae761-b26c-4c35-98f8-bacc517cebbb | ReferenceProduct | metallization paste, front side | 35499: Other chemical products n.e.c. | kg | 'metallization paste, front side' is a product that belongs to the metal sector. It can be used for the following applications: production of photovoltaic cells.
f0a6ea1f-7b66-4196-baf2-bb8c26445a35 | market for lead smelter slag | GLO | 2011 - 2022 | market activity | Waste Treatment & Recycling | 3822:Treatment and disposal of hazardous waste | E - Water supply; sewerage, waste management and remediation activities | 621aa59e-47e2-4c18-add5-01d226cfde49 | ReferenceProduct | lead smelter slag | 39364: Waste and scrap of lead | kg | 'lead smelter slag' is a solid waste under the category of industrial wastes. It is primarily generated in lead and antiminy production. 'lead smelter slag' contain the following fractions: 100% lead smelter slag. By the database default (and per unit of reference product),'lead smelter slag' has 0% water on wet mass basis (100% dry matter) and it has no Carbon content. It has no heating value. This kind of by-product (recyclable or waste) is generated from ordinary transforming activities, and as such can be considered for modelling waste outputs of comparable composition. In the ecoinvent database, treatment option/s for this by-product include: deposition (residual material landfill). Based on the aforementioned treatments, this by-product receives, it is a hazardous waste. This by-product can be modelled on two levels: treatment activity and market activity. The former one refers to the specific technology treating the by-product while the latter level represents a mix of treatments. Users are encouraged to inspect the modelling assumptions of the treatment activities and when selecting the market to additionally inspect the treatment mix. Collection and transportation of this by-product is accounted in the respective market activity, users are advised to inspect and modify the average transportation distances for a case specific modelling.
15bff6a8-414a-4df9-8d35-ea3e6c3c2233 | treatment of used blower and heat exchange unit, decentralized, 180-250 m3/h | CH | 2000 - 2022 | ordinary transforming activity | Waste Treatment & Recycling | 3830:Materials recovery | E - Water supply; sewerage, waste management and remediation activities | a938bae6-58b2-41ad-b878-cff958a15658 | ReferenceProduct | used blower and heat exchange unit decentralized, 180-250 m3/h | 39990: Other wastes n.e.c. | unit | 'used blower and heat exchange unit decentralized, 180-250 m3/h' is a solid waste under the category of construction and demolition wastes. It is primarily generated in ventilation system production activities. 'used blower and heat exchange unit decentralized, 180-250 m3/h' contain the following fractions: galvanised steel. By the database default (and per unit of reference product),'used blower and heat exchange unit decentralized, 180-250 m3/h' has 0% water on wet mass basis (100% dry matter) and Carbon present is of both fossil (22.5% on a dry matter basis), and non-fossil origin (0% on a dry matter basis). It has no heating value. This kind of by-product (recyclable or waste) is generated from ordinary transforming activities, and as such can be considered for modelling waste outputs of comparable composition. In the ecoinvent database, this by-product is used in the following processes: treatment of used blower and heat exchange unit, decentralized, 180-250 m3/h. Based on the aforementioned treatments, this by-product receives, it is a non-hazardous waste. This by-product can be modelled on two levels: treatment activity and market activity. The former one refers to the specific technology treating the by-product while the latter level represents a mix of treatments. Users are encouraged to inspect the modelling assumptions of the treatment activities and when selecting the market to additionally inspect the treatment mix. Collection and transportation of this by-product is accounted in the respective market activity, users are advised to inspect and modify the average transportation distances for a case specific modelling.
15bff6a8-414a-4df9-8d35-ea3e6c3c2233 | treatment of used blower and heat exchange unit, decentralized, 180-250 m3/h | CH | 2000 - 2022 | ordinary transforming activity | Waste Treatment & Recycling | 3830:Materials recovery | E - Water supply; sewerage, waste management and remediation activities | 15442876-adcd-4acd-8f5b-bfca7ecab125 | ByProduct | electronics scrap from control units | 39: Wastes or scraps | kg | 'electronics scrap from control units' is a solid waste under the category of industrial wastes. It is primarily generated in end-of-life of control units. 'electronics scrap from control units' contain the following fractions: single fraction of used electronic equipment. By the database default (and per unit of reference product),'electronics scrap from control units' has 0% water on wet mass basis (100% dry matter) and Carbon present is of both fossil (33.71% on a dry matter basis), and non-fossil origin (0.01% on a dry matter basis). It has no heating value. This kind of by-product (recyclable or waste) is generated from ordinary transforming activities, and as such can be considered for modelling waste outputs of comparable composition. In the ecoinvent database, this by-product is used in the following processes: treatment of electronics scrap from control units. Based on the aforementioned treatments, this by-product receives, it is a non-hazardous waste. This by-product can be modelled on two levels: treatment activity and market activity. The former one refers to the specific technology treating the by-product while the latter level represents a mix of treatments. Users are encouraged to inspect the modelling assumptions of the treatment activities and when selecting the market to additionally inspect the treatment mix. Collection and transportation of this by-product is accounted in the respective market activity, users are advised to inspect and modify the average transportation distances for a case specific modelling.
15bff6a8-414a-4df9-8d35-ea3e6c3c2233 | treatment of used blower and heat exchange unit, decentralized, 180-250 m3/h | CH | 2000 - 2022 | ordinary transforming activity | Waste Treatment & Recycling | 3830:Materials recovery | E - Water supply; sewerage, waste management and remediation activities | 1c17413f-82b0-4ddb-beef-63854b1a8e1f | ByProduct | waste bulk iron, excluding reinforcement | 39310: Slag, dross, scalings and other waste from the manufacture of iron or steel | kg | 'waste bulk iron, excluding reinforcement' is a solid waste under the category of construction and demolition wastes. It can be sourced in many and various ways and therefore it can belong in the following waste categories: industrial. It is primarily generated in a wide range of production activities in many different sectors and in the demolition of building infrastructure. 'waste bulk iron, excluding reinforcement' contain the following fractions: 100% waste steel. By the database default (and per unit of reference product),'waste bulk iron, excluding reinforcement' has 0% water on wet mass basis (100% dry matter) and it has no Carbon content. It has no heating value. This kind of by-product (recyclable or waste) is generated from ordinary transforming activities, and as such can be considered for modelling waste outputs of comparable composition. In the ecoinvent database, this by-product is used in the following processes: treatment of waste bulk iron, excluding reinforcement, sorting plant. Based on the aforementioned treatments, this by-product receives, it is a non-hazardous waste. This by-product can be modelled on two levels: treatment activity and market activity. The former one refers to the specific technology treating the by-product while the latter level represents a mix of treatments. Users are encouraged to inspect the modelling assumptions of the treatment activities and when selecting the market to additionally inspect the treatment mix. Collection and transportation of this by-product is accounted in the respective market activity, users are advised to inspect and modify the average transportation distances for a case specific modelling. | 007439-89-6
15bff6a8-414a-4df9-8d35-ea3e6c3c2233 | treatment of used blower and heat exchange unit, decentralized, 180-250 m3/h | CH | 2000 - 2022 | ordinary transforming activity | Waste Treatment & Recycling | 3830:Materials recovery | E - Water supply; sewerage, waste management and remediation activities | bfd577e2-82b4-4166-af2b-3bda540931f6 | ByProduct | waste mineral wool | 39990: Other wastes n.e.c. | kg | 'waste mineral wool' is a solid waste under the category of construction and demolition wastes. It can be sourced in many and various ways and therefore it can belong in the following waste categories: industrial. It is primarily generated in construction of building infrastructure and in different industrial applications like production of ferries, coal stoves, absorption chillers, ect. 'waste mineral wool' contain the following fractions: 100% inert waste (mineral wool). By the database default (and per unit of reference product),'waste mineral wool' has 0% water on wet mass basis (100% dry matter) and it has no Carbon content. It has no heating value. This kind of by-product (recyclable or waste) is generated from ordinary transforming activities, and as such can be considered for modelling waste outputs of comparable composition. In the ecoinvent database, this by-product is used in the following processes: treatment of waste mineral wool, collection for final disposal; treatment of waste mineral wool, recycling; treatment of waste mineral wool, sorting plant. Based on the aforementioned treatments, this by-product receives, it is a non-hazardous waste. This by-product can be modelled on two levels: treatment activity and market activity. The former one refers to the specific technology treating the by-product while the latter level represents a mix of treatments. Users are encouraged to inspect the modelling assumptions of the treatment activities and when selecting the market to additionally inspect the treatment mix. Collection and transportation of this by-product is accounted in the respective market activity, users are advised to inspect and modify the average transportation distances for a case specific modelling.
15bff6a8-414a-4df9-8d35-ea3e6c3c2233 | treatment of used blower and heat exchange unit, decentralized, 180-250 m3/h | CH | 2000 - 2022 | ordinary transforming activity | Waste Treatment & Recycling | 3830:Materials recovery | E - Water supply; sewerage, waste management and remediation activities | 4e758deb-57bd-45c6-96f6-9b4d25ba7a60 | ByProduct | waste paint on metal | 39990: Other wastes n.e.c. | kg | 'waste paint on metal' is a solid waste under the category of construction and demolition wastes. It is primarily generated in various production and processing metal activities. 'waste paint on metal' contain the following fractions: 100% waste paint. By the database default (and per unit of reference product),'waste paint on metal' has 0% water on wet mass basis (100% dry matter) and Carbon present is of only fossil origin (65% on a dry matter basis). It has a higher heating value of 10.86 MJ/kg and a lower heating value of 10.14 MJ/kg . This kind of by-product (recyclable or waste) is generated from ordinary transforming activities, and as such can be considered for modelling waste outputs of comparable composition. In the ecoinvent database, this by-product is used in the following processes: treatment of waste paint on metal, collection for final disposal; treatment of waste paint on metal, sorting plant. Based on the aforementioned treatments, this by-product receives, it is a non-hazardous waste. This by-product can be modelled on two levels: treatment activity and market activity. The former one refers to the specific technology treating the by-product while the latter level represents a mix of treatments. Users are encouraged to inspect the modelling assumptions of the treatment activities and when selecting the market to additionally inspect the treatment mix. Collection and transportation of this by-product is accounted in the respective market activity, users are advised to inspect and modify the average transportation distances for a case specific modelling.
15bff6a8-414a-4df9-8d35-ea3e6c3c2233 | treatment of used blower and heat exchange unit, decentralized, 180-250 m3/h | CH | 2000 - 2022 | ordinary transforming activity | Waste Treatment & Recycling | 3830:Materials recovery | E - Water supply; sewerage, waste management and remediation activities | b0176c67-5bc0-462a-8466-4f372f446f7c | ByProduct | waste polystyrene | 39270: Waste, parings and scrap of plastics | kg | 'waste polystyrene' is a solid waste under the category of industrial wastes. It can be sourced in many and various ways and therefore it can belong in all waste categories (commercial and institutional, industrial and construction and demolition). It is primarily generated in a wide range of production activities in many different sectors. 'waste polystyrene' contain the following fractions: 100% waste polystyrene. By the database default (and per unit of reference product),'waste polystyrene' has 0.2% water on wet mass basis (99.8% dry matter) and Carbon present is of only fossil origin (92.26% on a dry matter basis). It has a higher heating value of 38.88 MJ/kg . This kind of by-product (recyclable or waste) is generated from ordinary transforming activities, and as such can be considered for modelling waste outputs of comparable composition. In the ecoinvent database, treatment option/s for this by-product include: deposition (sanitary landfill, unsanitary landfill), thermal (municipal incineration), uncontrolled forms of disposal (open dump, open burning). Based on the aforementioned treatments, this by-product receives, it is a non-hazardous waste. This by-product can be modelled on two levels: treatment activity and market activity. The former one refers to the specific technology treating the by-product while the latter level represents a mix of treatments. Users are encouraged to inspect the modelling assumptions of the treatment activities and when selecting the market to additionally inspect the treatment mix. Collection and transportation of this by-product is accounted in the respective market activity, users are advised to inspect and modify the average transportation distances for a case specific modelling. | 009003-53-6
15bff6a8-414a-4df9-8d35-ea3e6c3c2233 | treatment of used blower and heat exchange unit, decentralized, 180-250 m3/h | CH | 2000 - 2022 | ordinary transforming activity | Waste Treatment & Recycling | 3830:Materials recovery | E - Water supply; sewerage, waste management and remediation activities | 5c4faf46-9460-4f23-8811-4d8e06712030 | ByProduct | waste polystyrene isolation, flame-retardant | 39270: Waste, parings and scrap of plastics | kg | 'waste polystyrene isolation, flame-retardant' is a solid waste under the category of construction and demolition wastes. It can be sourced in many and various ways and therefore it can belong in the following waste categories: industrial. It is primarily generated in the production of building infrastructure, photovoltaic modules and heat generating furnaces. 'waste polystyrene isolation, flame-retardant' contain the following fractions: 100% waste flame retarded Expandable Polystyrene (EPS). By the database default (and per unit of reference product),'waste polystyrene isolation, flame-retardant' has 0.198835399999997% water on wet mass basis (99.8011646% dry matter) and Carbon present is of only fossil origin (91.81% on a dry matter basis). It has a lower heating value of 38.67 MJ/kg . This kind of by-product (recyclable or waste) is generated from ordinary transforming activities, and as such can be considered for modelling waste outputs of comparable composition. In the ecoinvent database, this by-product is used in the following processes: treatment of waste polystyrene isolation, flame-retardant, collection for final disposal. Based on the aforementioned treatments, this by-product receives, it is a non-hazardous waste. This by-product can be modelled on two levels: treatment activity and market activity. The former one refers to the specific technology treating the by-product while the latter level represents a mix of treatments. Users are encouraged to inspect the modelling assumptions of the treatment activities and when selecting the market to additionally inspect the treatment mix. Collection and transportation of this by-product is accounted in the respective market activity, users are advised to inspect and modify the average transportation distances for a case specific modelling. | 009003-53-6
15bff6a8-414a-4df9-8d35-ea3e6c3c2233 | treatment of used blower and heat exchange unit, decentralized, 180-250 m3/h | CH | 2000 - 2022 | ordinary transforming activity | Waste Treatment & Recycling | 3830:Materials recovery | E - Water supply; sewerage, waste management and remediation activities | 7513d2f5-d7ee-497b-971b-a5ad34ab5c83 | ByProduct | waste rubber, unspecified | 39: Wastes or scraps | kg | 'waste rubber, unspecified' is a solid waste under the category of construction and demolition wastes. It can be sourced in many and various ways and therefore it can belong in all waste categories (commercial and institutional, industrial and construction and demolition). It is primarily generated in a wide range of production, construction and maintenance activities in many different sectors. 'waste rubber, unspecified' contain the following fractions: 100% waste rubber. By the database default (and per unit of reference product),'waste rubber, unspecified' has 0% water on wet mass basis (100% dry matter) and Carbon present is of only fossil origin (85.3% on a dry matter basis). It has a higher heating value of 29.3 MJ/kg . This kind of by-product (recyclable or waste) is generated from ordinary transforming activities, and as such can be considered for modelling waste outputs of comparable composition. In the ecoinvent database, treatment option/s for this by-product include: thermal (municipal incineration). Based on the aforementioned treatments, this by-product receives, it is a non-hazardous waste. In addition, this by-product is used in the following processes: clinker production. This by-product can be modelled on two levels: treatment activity and market activity. The former one refers to the specific technology treating the by-product while the latter level represents a mix of treatments. Users are encouraged to inspect the modelling assumptions of the treatment activities and when selecting the market to additionally inspect the treatment mix. Collection and transportation of this by-product is accounted in the respective market activity, users are advised to inspect and modify the average transportation distances for a case specific modelling.
6122eecb-5866-4083-90c1-abfa1179e58d | treatment of waste graphical paper, unsanitary landfill, wet infiltration class (500mm) | GLO | 2006 - 2022 | ordinary transforming activity | Waste Treatment & Recycling | 3821:Treatment and disposal of non-hazardous waste | E - Water supply; sewerage, waste management and remediation activities | d51e5a32-c20a-4da6-8d58-31f344b50c00 | ReferenceProduct | waste graphical paper | 39990: Other wastes n.e.c. | kg | 'waste graphical paper' is a solid waste under the category of industrial wastes. It is primarily generated in the production and treament activities of different type of paper, as well as metals and minerals processing. 'waste graphical paper' contain the following fractions: 100% waste graphical paper. By the database default (and per unit of reference product),'waste graphical paper' has 11.2% water on wet mass basis (88.8% dry matter) and Carbon present is of only non-fossil origin (45.5% on a dry matter basis). It has a higher heating value of 16.61 MJ/kg . This kind of by-product (recyclable or waste) is generated from ordinary transforming activities, and as such can be considered for modelling waste outputs of comparable composition. In the ecoinvent database, treatment option/s for this by-product include: deposition (sanitary landfill, unsanitary landfill), thermal (municipal incineration), uncontrolled forms of disposal (open dump, open burning). Based on the aforementioned treatments, this by-product receives, it is a non-hazardous waste. This by-product can be modelled on two levels: treatment activity and market activity. The former one refers to the specific technology treating the by-product while the latter level represents a mix of treatments. Users are encouraged to inspect the modelling assumptions of the treatment activities and when selecting the market to additionally inspect the treatment mix. Collection and transportation of this by-product is accounted in the respective market activity, users are advised to inspect and modify the average transportation distances for a case specific modelling.
af54bf27-ecb6-49aa-b86d-d80dfd1f5200 | welding, gas, steel | GLO | 1997 - 2022 | ordinary transforming activity | Metals | 2592:Treatment and coating of metals; machining | C - Manufacturing | ee8d31fc-f67f-43b2-910d-172880730b28 | ReferenceProduct | welding, gas, steel | 88731: Metal treatment and coating services | m | This is delivering the service of 'welding, gas, steel'. Welding is a process used to join metals together by using enough heat to melt metal, and the melted metals, when cool, result in a binding of the metals. This dataset represents the gas welding of steel, meaning that the heat comes from the combustion of fuel gas and oxygen.The service includes materials input and emissions. The process is performed when steel parts need to be joined together usually in automotive and aircraft industries, sheet metal fabrication plants or the joining requires slow rate of heating and cooling.
fbd7e15f-077b-4db7-9e5d-8e574409a15d | [sulfonyl]urea-compound production | GLO | 2000 - 2022 | ordinary transforming activity | Chemicals; Agriculture & Animal Husbandry | 2021:Manufacture of pesticides and other agrochemical products | C - Manufacturing | 4c2b1cc3-84e5-4e35-b74e-8815eadbc674 | ReferenceProduct | [sulfonyl]urea-compound | 34663: Herbicides, anti-sprouting products and plant-growth regulators | kg | '[sulfonyl]urea-compound' represents an organic substance. The compounds fragment is a S-arylsulfonylurea funtional group and the molecular formula of the fragment is: -S(=O2)NHC(=O)NH-. It is mostly solid (else liquid) under normal conditions of temperature and pressure. The dataset was modelled from the arithmetic mean of all inputs and outputs of the production of several representing substances. The reference product is modelled to represent a pure substance. Modelling this substance in a solution requires the user to add the solvent of their choice in their models. On a consumer level, is used in the following products: herbicides. On industrial sites, the substance is used for the manufacture of products in the following sectors: medicine and agriculture.
fbd7e15f-077b-4db7-9e5d-8e574409a15d | [sulfonyl]urea-compound production | GLO | 2000 - 2022 | ordinary transforming activity | Chemicals; Agriculture & Animal Husbandry | 2021:Manufacture of pesticides and other agrochemical products | C - Manufacturing | 240c1a3c-1aba-4528-afc3-3f27f56583be | ByProduct | inert waste, for final disposal | 39: Wastes or scraps | kg | 'inert waste, for final disposal' is a solid waste under the category of construction and demolition wastes. It can be sourced in many and various ways and therefore it can belong in the following waste categories: industrial. It is primarily generated in a wide range of production, construction activities in different sectors. 'inert waste, for final disposal' contain the following fractions: 100% inert waste (inorganic building materials like concrete and bricks, excavation materials, similar materials). By the database default (and per unit of reference product),'inert waste, for final disposal' has 0.5% water on wet mass basis (99.5% dry matter) and it has no Carbon content. It has no heating value. This kind of by-product (recyclable or waste) is generated from ordinary transforming activities, and as such can be considered for modelling waste outputs of comparable composition. In the ecoinvent database, treatment option/s for this by-product include: deposition (inert material landfill). Based on the aforementioned treatments, this by-product receives, it is a non-hazardous waste. This by-product can be modelled on two levels: treatment activity and market activity. The former one refers to the specific technology treating the by-product while the latter level represents a mix of treatments. Users are encouraged to inspect the modelling assumptions of the treatment activities and when selecting the market to additionally inspect the treatment mix. Collection and transportation of this by-product is accounted in the respective market activity, users are advised to inspect and modify the average transportation distances for a case specific modelling.
33fff048-c1e5-4782-99a5-b883fc52eed3 | fosetyl-Al production | RER | 2000 - 2022 | ordinary transforming activity | Chemicals; Agriculture & Animal Husbandry | 2021:Manufacture of pesticides and other agrochemical products | C - Manufacturing | 44278391-1519-465e-85ef-93fcb5773cb7 | ReferenceProduct | fosetyl-Al | 34662: Fungicides | kg | 'fosetyl-Al' is an organic substance with a CAS no. : 039148-24-8. It is called 'Aluminium triethyl triphosphonate' under IUPAC naming and its molecular formula is: C6H15AlO9P3(3+). It is solid under normal conditions of temperature and pressure and appears as white to colorless crystalls. It is modelled as a pure substance. Modelling this substance in a solution requires the user to add the solvent of their choice in their models. On a consumer level, is used in the following products: fungicides. There is no publicly available information about the consumption of this substance on industrial sites. | 039148-24-8
33fff048-c1e5-4782-99a5-b883fc52eed3 | fosetyl-Al production | RER | 2000 - 2022 | ordinary transforming activity | Chemicals; Agriculture & Animal Husbandry | 2021:Manufacture of pesticides and other agrochemical products | C - Manufacturing | e25b10b0-7ff3-4e34-991d-6ad1848bef30 | ByProduct | sodium nitrate | 34240: Phosphates of triammonium; salts and peroxysalts of inorganic acids and metals n.e.c. | kg | 'sodium nitrate' is an inorganic substance with a CAS no. : 007631-99-4. It is called 'sodium;nitrate' under IUPAC naming and its molecular formula is: NNaO3. It is solid under normal conditions of temperature and pressure and appears as a colorless to white powder with high solubility in water, ammonia, alcohol and hydrazine. It is modelled as a pure substance. Modelling this substance in a solution requires the user to add the solvent of their choice in their models. On a consumer level, is used in the following products: fertilisers, adhesives and sealants, anti-freeze products, cosmetics and personal care products, hydraulic fluids, washing & cleaning products and heat transfer fluids. There is no publicly available information about the consumption of this substance on industrial sites. Based on EU regulations (REGULATION (EU) 2019/1009), if this substance would be used as fertiliser, it could be labelled as N-P-K of: 17-0-0. | 007631-99-4
c0b023d3-51f1-4948-b5d1-d5b68325e0b2 | chicken production | GLO | 1994 - 2022 | ordinary transforming activity | Agriculture & Animal Husbandry | 0146:Raising of poultry | A - Agriculture, forestry and fishing | 2da20646-8adf-460b-bd65-c9fc35494b66 | ReferenceProduct | chicken for slaughtering, live weight | 02151: Chickens | kg | The product 'chicken for slaughtering, live weight' is an animal farmed for meat. Chickens are typically farmed for 6 weeks. The product represents the animal alive before transferring and processing in a slaughterhouse.
c0b023d3-51f1-4948-b5d1-d5b68325e0b2 | chicken production | GLO | 1994 - 2022 | ordinary transforming activity | Agriculture & Animal Husbandry | 0146:Raising of poultry | A - Agriculture, forestry and fishing | 4aeb622f-8675-4449-889b-bca8bbb3d44a | ByProduct | poultry manure, fresh | 34654: Excreta of animals useful for manure/fertilizer and fuel preparation | kg | 'poultry manure, fresh' is a solid waste under the category of industrial wastes. It is primarily generated in livestock activities of chicken. 'poultry manure, fresh' contain the following fractions: 100% poultry fresh manure. By the database default (and per unit of reference product),'poultry manure, fresh' has 62% water on wet mass basis (38% dry matter) and Carbon present is of only non-fossil origin (33.39% on a dry matter basis). It has no heating value. This kind of by-product (recyclable or waste) is generated from ordinary transforming activities, and as such can be considered for modelling waste outputs of comparable composition. In the ecoinvent database, this by-product is used in the following processes: alfalfa/grass silage production; apricot production; asparagus seedling production, for planting; banana production; barley production; carrot production; coconut production, dehusked; hay production; lemon production; linseed production; maize grain production; maize silage production; mandarin production; nutrient supply from poultry manure, fresh; oat production; olive production; palm date production; palm date production, organic; palm fruit bunch production; peach production; pear production; potato production; rape seed production; soybean production; sugar beet production; sunflower production; sweet corn production; tea production, dried; tomato production, fresh grade, open field; treatment of poultry manure, drying, pelleting; wheat production; white asparagus production. This by-product can be modelled on two levels: treatment activity and market activity. The former one refers to the specific technology treating the by-product while the latter level represents a mix of treatments. Users are encouraged to inspect the modelling assumptions of the treatment activities and when selecting the market to additionally inspect the treatment mix. Collection and transportation of this by-product is accounted in the respective market activity, users are advised to inspect and modify the average transportation distances for a case specific modelling.
2a4339d4-7326-4ef5-b346-e25a40d24c3e | gravel production, crushed | BR | 2015 - 2022 | ordinary transforming activity | Minerals | 0810:Quarrying of stone, sand and clay | B - Mining and quarrying | 37eceabd-b33f-4757-a4b9-5c51dee1710d | ReferenceProduct | gravel, crushed | 15320: Pebbles, gravel, broken or crushed stone, macadam; granules, chippings and powder of stone | kg | The product "gravel, crushed" represents crushed stone from open granite or basalt quarries. Although finer stones require more crushing energy than coarse ones, no distinction between gravel sizes was done, due to lack of detailed information. Crushed gravel is used as aggregate for construction, usually applied for concrete production or as a raw material in pavement subbase, for example as foundation material for highways, railways, runways, etc. Other major uses include aggregate for hot mix asphalt, and filler for highway, dam, and other back-filling. Smaller volumes of construction sand and gravel are used in plaster and gunite sands, snow and ice control, and railroad ballast.
2a4339d4-7326-4ef5-b346-e25a40d24c3e | gravel production, crushed | BR | 2015 - 2022 | ordinary transforming activity | Minerals | 0810:Quarrying of stone, sand and clay | B - Mining and quarrying | d1a4a803-c563-4740-84cf-3c21a488bd74 | ByProduct | scrap steel | 39310: Slag, dross, scalings and other waste from the manufacture of iron or steel | kg | 'scrap steel' is a solid waste under the category of industrial wastes. It can be sourced in many and various ways and therefore it can belong in the following waste categories: construction and demolition. It is primarily generated in a wide range of production activities in many different sectors. 'scrap steel' contain the following fractions: 100& steel scrap. By the database default (and per unit of reference product),'scrap steel' has 0% water on wet mass basis (100% dry matter) and it has no Carbon content. It has no heating value. This kind of by-product (recyclable or waste) is generated from ordinary transforming activities, and as such can be considered for modelling waste outputs of comparable composition. In the ecoinvent database, treatment option/s for this by-product include: deposition (inert material landfill), thermal (municipal incineration). Based on the aforementioned treatments, this by-product receives, it is a non-hazardous waste. In addition, this by-product is used in the following processes: clinker production. This by-product can be modelled on two levels: treatment activity and market activity. The former one refers to the specific technology treating the by-product while the latter level represents a mix of treatments. Users are encouraged to inspect the modelling assumptions of the treatment activities and when selecting the market to additionally inspect the treatment mix. Collection and transportation of this by-product is accounted in the respective market activity, users are advised to inspect and modify the average transportation distances for a case specific modelling. | 007439-89-6
2a4339d4-7326-4ef5-b346-e25a40d24c3e | gravel production, crushed | BR | 2015 - 2022 | ordinary transforming activity | Minerals | 0810:Quarrying of stone, sand and clay | B - Mining and quarrying | 1b30b018-ac39-41f4-a9e0-92057eef8bb8 | ByProduct | waste mineral oil | 39990: Other wastes n.e.c. | kg | 'waste mineral oil' is a liquid waste under the category of industrial wastes. It is primarily generated in a wide range of industrial activities in many different sectors. 'waste mineral oil' contain the following fractions: 100% waste mineral oil. By the database default (and per unit of reference product),'waste mineral oil' has 10% water on wet mass basis (90% dry matter) and Carbon present is of only fossil origin (86.44% on a dry matter basis). It has a higher heating value of 41.8 MJ/kg . This kind of by-product (recyclable or waste) is generated from ordinary transforming activities, and as such can be considered for modelling waste outputs of comparable composition. In the ecoinvent database, treatment option/s for this by-product include: thermal (hazardous waste incineration). Based on the aforementioned treatments this by-product receives, it is a hazardous waste. In addition, this by-product is used in the following processes: clinker production. This by-product can be modelled on two levels: treatment activity and market activity. The former one refers to the specific technology treating the by-product while the latter level represents a mix of treatments. Users are encouraged to inspect the modelling assumptions of the treatment activities and when selecting the market to additionally inspect the treatment mix. Collection and transportation of this by-product is accounted in the respective market activity, users are advised to inspect and modify the average transportation distances for a case specific modelling.
2a4339d4-7326-4ef5-b346-e25a40d24c3e | gravel production, crushed | BR | 2015 - 2022 | ordinary transforming activity | Minerals | 0810:Quarrying of stone, sand and clay | B - Mining and quarrying | 7513d2f5-d7ee-497b-971b-a5ad34ab5c83 | ByProduct | waste rubber, unspecified | 39: Wastes or scraps | kg | 'waste rubber, unspecified' is a solid waste under the category of construction and demolition wastes. It can be sourced in many and various ways and therefore it can belong in all waste categories (commercial and institutional, industrial and construction and demolition). It is primarily generated in a wide range of production, construction and maintenance activities in many different sectors. 'waste rubber, unspecified' contain the following fractions: 100% waste rubber. By the database default (and per unit of reference product),'waste rubber, unspecified' has 0% water on wet mass basis (100% dry matter) and Carbon present is of only fossil origin (85.3% on a dry matter basis). It has a higher heating value of 29.3 MJ/kg . This kind of by-product (recyclable or waste) is generated from ordinary transforming activities, and as such can be considered for modelling waste outputs of comparable composition. In the ecoinvent database, treatment option/s for this by-product include: thermal (municipal incineration). Based on the aforementioned treatments, this by-product receives, it is a non-hazardous waste. In addition, this by-product is used in the following processes: clinker production. This by-product can be modelled on two levels: treatment activity and market activity. The former one refers to the specific technology treating the by-product while the latter level represents a mix of treatments. Users are encouraged to inspect the modelling assumptions of the treatment activities and when selecting the market to additionally inspect the treatment mix. Collection and transportation of this by-product is accounted in the respective market activity, users are advised to inspect and modify the average transportation distances for a case specific modelling.
a486db2b-3c1f-4873-8022-4846f07d1340 | electricity production, wind, <1MW turbine, onshore | CA-NT | 2000 - 2022 | ordinary transforming activity | Electricity | 3510:Electric power generation, transmission and distribution | D - Electricity, gas, steam and air conditioning supply | 66c93e71-f32b-4591-901c-55395db5c132 | ReferenceProduct | electricity, high voltage | 17100: Electrical energy | kWh | This product represents electrical energy measured in kWh. If electricity is taken from a market for electricity, the transmission infrastructure, country-specific losses and transformation losses (for markets for medium and low voltage) are included. Covers voltages above 24 kV.
a486db2b-3c1f-4873-8022-4846f07d1340 | electricity production, wind, <1MW turbine, onshore | CA-NT | 2000 - 2022 | ordinary transforming activity | Electricity | 3510:Electric power generation, transmission and distribution | D - Electricity, gas, steam and air conditioning supply | 1b30b018-ac39-41f4-a9e0-92057eef8bb8 | ByProduct | waste mineral oil | 39990: Other wastes n.e.c. | kg | 'waste mineral oil' is a liquid waste under the category of industrial wastes. It is primarily generated in a wide range of industrial activities in many different sectors. 'waste mineral oil' contain the following fractions: 100% waste mineral oil. By the database default (and per unit of reference product),'waste mineral oil' has 10% water on wet mass basis (90% dry matter) and Carbon present is of only fossil origin (86.44% on a dry matter basis). It has a higher heating value of 41.8 MJ/kg . This kind of by-product (recyclable or waste) is generated from ordinary transforming activities, and as such can be considered for modelling waste outputs of comparable composition. In the ecoinvent database, treatment option/s for this by-product include: thermal (hazardous waste incineration). Based on the aforementioned treatments this by-product receives, it is a hazardous waste. In addition, this by-product is used in the following processes: clinker production. This by-product can be modelled on two levels: treatment activity and market activity. The former one refers to the specific technology treating the by-product while the latter level represents a mix of treatments. Users are encouraged to inspect the modelling assumptions of the treatment activities and when selecting the market to additionally inspect the treatment mix. Collection and transportation of this by-product is accounted in the respective market activity, users are advised to inspect and modify the average transportation distances for a case specific modelling.
c3ae2d81-8654-5cc1-b917-1dda32941527 | electricity, high voltage, import from FI | RU | 2012 - 2022 | ordinary transforming activity | Electricity | 3510:Electric power generation, transmission and distribution | D - Electricity, gas, steam and air conditioning supply | 66c93e71-f32b-4591-901c-55395db5c132 | ReferenceProduct | electricity, high voltage | 17100: Electrical energy | kWh | This product represents electrical energy measured in kWh. If electricity is taken from a market for electricity, the transmission infrastructure, country-specific losses and transformation losses (for markets for medium and low voltage) are included. Covers voltages above 24 kV.
5b5f8f85-0566-5096-9271-e1663c14ce29 | market for electricity, medium voltage | CA-MB | 2014 - 2022 | market activity | Electricity | 3510:Electric power generation, transmission and distribution | D - Electricity, gas, steam and air conditioning supply | 759b89bd-3aa6-42ad-b767-5bb9ef5d331d | ReferenceProduct | electricity, medium voltage | 17100: Electrical energy | kWh | This product represents electrical energy measured in kWh. If electricity is taken from a market for electricity, the transmission infrastructure, country-specific losses and transformation losses (for markets for medium and low voltage) are included. Covers voltages between 1kV and 24 kV.
ad3dab97-88a7-45b3-b1d1-b8b483989b7e | impact extrusion of steel, warm, deformation stroke | RER | 2006 - 2022 | ordinary transforming activity | Metals | 2591:Forging, pressing, stamping and roll-forming of metal; powder metallurgy | C - Manufacturing | 360ead90-c4b3-4103-9e8f-3e0055506985 | ReferenceProduct | impact extrusion of steel, warm, deformation stroke | 89330: Metal forging, pressing, stamping, roll forming and powder metallurgy services | kg | This is delivering the service of 'impact extrusion of steel, warm, deformation stroke'. Impact extrusion is a manufacturing process that the product is made out of metal slug. It is a type of pressure forming that take advantage of the change in hardness of materials under high pressure. The use of multiple strokes is possible, to produce complex shapes. Strokes deformation is of minor importance when only a single stroke is needed. However, a piece with multiple strokes can significally increase the energy intensity of the process. This dataset represents the stroke deformation of 1 kg steel and it only includes the electricity consumption of the machine during the deformation .
048b871c-8d0c-48e8-865d-7678898208ba | market for acrylic filler | GLO | 2011 - 2022 | market activity | Chemicals | 2022:Manufacture of paints, varnishes and similar coatings, printing ink and mas | C - Manufacturing | aad176cd-625d-4e08-917b-6434e207accd | ReferenceProduct | acrylic filler | 35110: Paints and varnishes and related products | kg | The product "acrylic filler" represents the most commonly used plaster/mortar based on organic binders. An aqueous solution of acrylic resin is used as binder and the fillers are for example chalk, lime meal, talcum or quartz. Small amounts of pigments, anti foaming agents, softeners, etc. are usually added. Commonly the share of binder is between 7 and 13%. This dataset stands for a 'typical' acrylic filler ready to use (including water).
ff844421-d9db-4789-901f-d74bef4b8111 | coating service, melamine impregnated paper, double-sided | GLO | 2012 - 2022 | ordinary transforming activity | Wood | 1621:Manufacture of veneer sheets and wood-based panels | C - Manufacturing | 1fb56fd9-e394-4690-b8fe-97147bedbe4e | ReferenceProduct | coating, with melamine impregnated paper | 54730: Painting services | m2 | This is delivering the service of coating, with melamine impregnated paper. The service represents the double-sided coating of 1 m2 wood-based board with a melamine impregnated paper with a 302 gr/m2, corresponding to a paper mass of 104 gr/m2. The process includes input of melamine paper, water consumption, heat and electricity consumption and materials end-of-life. The input of wood-based board is excluded and should be added manually.
ff844421-d9db-4789-901f-d74bef4b8111 | coating service, melamine impregnated paper, double-sided | GLO | 2012 - 2022 | ordinary transforming activity | Wood | 1621:Manufacture of veneer sheets and wood-based panels | C - Manufacturing | 8d7c013a-5aca-44d7-8fc4-193844d2953a | ByProduct | waste packaging paper | 39240: Waste and scrap of paper or paperboard | kg | 'waste packaging paper' is a solid waste under the category of industrial wastes. It is primarily generated in coating processing and paper production activities. 'waste packaging paper' contain the following fractions: 100% packaging glass. By the database default (and per unit of reference product),'waste packaging paper' has 12.483% water on wet mass basis (88.902% dry matter) and it has no Carbon content. It has a lower heating value of 14.11 MJ/kg . This kind of by-product (recyclable or waste) is generated from ordinary transforming activities, and as such can be considered for modelling waste outputs of comparable composition. In the ecoinvent database, treatment option/s for this by-product include: deposition (sanitary landfill, unsanitary landfill), thermal (municipal incineration), uncontrolled forms of disposal (open dump, open burning). Based on the aforementioned treatments, this by-product receives, it is a non-hazardous waste. This by-product can be modelled on two levels: treatment activity and market activity. The former one refers to the specific technology treating the by-product while the latter level represents a mix of treatments. Users are encouraged to inspect the modelling assumptions of the treatment activities and when selecting the market to additionally inspect the treatment mix. Collection and transportation of this by-product is accounted in the respective market activity, users are advised to inspect and modify the average transportation distances for a case specific modelling.
d74e1ecd-1278-4370-b9c5-0067741c0036 | titanium zinc plate production, without pre-weathering | GLO | 1997 - 2022 | ordinary transforming activity | Metals | 2420:Manufacture of basic precious and other non-ferrous metals | C - Manufacturing | c003d45b-760f-4bbd-9a98-c471d4ce2184 | ReferenceProduct | titanium zinc plate, without pre-weathering | 41: Basic metals | kg | 'titanium zinc plate, without pre-weathering' is a product that belongs to the metal sector. It is an alloy of 99.99% refined zinc with very small fractions of copper, titanium and aluminium. Zinc, copperand titanium are transition metals while aluminium is a post-transition metal. The pre-weathering step is excluded. It can be used in the following applications and/or processes: in the building sector mainly as glutters, drainpipes, roofing, façade, cladding, dormer and building profiles.
d74e1ecd-1278-4370-b9c5-0067741c0036 | titanium zinc plate production, without pre-weathering | GLO | 1997 - 2022 | ordinary transforming activity | Metals | 2420:Manufacture of basic precious and other non-ferrous metals | C - Manufacturing | 3b1d249a-c924-4d6c-8e1f-647f562daa54 | ByProduct | electric arc furnace dust | 39310: Slag, dross, scalings and other waste from the manufacture of iron or steel | kg | 'electric arc furnace dust' is a solid waste under the category of industrial wastes. It is primarily generated in metal production and processing activities. 'electric arc furnace dust' contain the following fractions: 100% dust from electric arc furnace. By the database default (and per unit of reference product),'electric arc furnace dust' has 0.1% water on wet mass basis (99.9% dry matter) and Carbon present is of only fossil origin (1.55% on a dry matter basis). It has no heating value. This kind of by-product (recyclable or waste) is generated from ordinary transforming activities, and as such can be considered for modelling waste outputs of comparable composition. In the ecoinvent database, treatment option/s for this by-product include: deposition (residual material landfill). Based on the aforementioned treatments, this by-product receives, it is a hazardous waste. In addition, this by-product is used in the following processes: clinker production. This by-product can be modelled on two levels: treatment activity and market activity. The former one refers to the specific technology treating the by-product while the latter level represents a mix of treatments. Users are encouraged to inspect the modelling assumptions of the treatment activities and when selecting the market to additionally inspect the treatment mix. Collection and transportation of this by-product is accounted in the respective market activity, users are advised to inspect and modify the average transportation distances for a case specific modelling.
d74e1ecd-1278-4370-b9c5-0067741c0036 | titanium zinc plate production, without pre-weathering | GLO | 1997 - 2022 | ordinary transforming activity | Metals | 2420:Manufacture of basic precious and other non-ferrous metals | C - Manufacturing | d1c0d5f5-b5c1-4918-bc4c-e4d105113104 | ByProduct | sludge from steel rolling | 39: Wastes or scraps | kg | 'sludge from steel rolling' is a solid waste under the category of industrial wastes. It is primarily generated in steel rolling. 'sludge from steel rolling' contain the following fractions: 100% sludge from steel rolling. By the database default (and per unit of reference product),'sludge from steel rolling' has 20% water on wet mass basis (80% dry matter) and Carbon present is of only fossil origin (1.24% on a dry matter basis). It has no heating value. This kind of by-product (recyclable or waste) is generated from ordinary transforming activities, and as such can be considered for modelling waste outputs of comparable composition. In the ecoinvent database, treatment option/s for this by-product include: deposition (residual material landfill). Based on the aforementioned treatments, this by-product receives, it is a hazardous waste. This by-product can be modelled on two levels: treatment activity and market activity. The former one refers to the specific technology treating the by-product while the latter level represents a mix of treatments. Users are encouraged to inspect the modelling assumptions of the treatment activities and when selecting the market to additionally inspect the treatment mix. Collection and transportation of this by-product is accounted in the respective market activity, users are advised to inspect and modify the average transportation distances for a case specific modelling.
fe2f1367-ae13-5f67-a376-647598c65d98 | petroleum and gas production, offshore | IR | 2019 - 2022 | ordinary transforming activity | Resource Extraction; Fuels | 06:Extraction of crude petroleum and natural gas | B - Mining and quarrying | a9007f10-7e39-4d50-8f4a-d6d03ce3d673 | ReferenceProduct | natural gas, high pressure | 12020: Natural gas, liquefied or in the gaseous state | m3 | ‘natural gas, high pressure' is a fossil fuel, for which a generic gross calorific value (GCV) of 40MJ/m3, a net calorific value (NCV) of 36.0 MJ/m3 and a density of 0.735kg/m3 for natural gas are applied, in line with the global statistics (referring to standard cubic meters, Sm3, measured at 15°C and 1013 mbar). It is used as a gaseous fuel and is sourced from oil and gas production and evaporation of liquid natural gas. The initial overpressure of the gas is 1-5 bar (1000-5000 hPa). Natural gas supplied at high pressure is predominantly used by large consumers, e.g., power plants and industries. | 014493-06-2
fe2f1367-ae13-5f67-a376-647598c65d98 | petroleum and gas production, offshore | IR | 2019 - 2022 | ordinary transforming activity | Resource Extraction; Fuels | 06:Extraction of crude petroleum and natural gas | B - Mining and quarrying | e6aad2de-0b1b-49c3-a0c4-797ba34d87e5 | ReferenceProduct | petroleum | 12010: Petroleum oils and oils obtained from bituminous minerals, crude | kg | Crude 'petroleum' oil is a fossil fuel with a net calorific value of 43.4 MJ/kg. The density of petroleum set to 858.1 kg/m3. Its main application is as the feedstock for petroleum refineries, for the production of various fuels and petrochemicals. | 008002-05-9
fe2f1367-ae13-5f67-a376-647598c65d98 | petroleum and gas production, offshore | IR | 2019 - 2022 | ordinary transforming activity | Resource Extraction; Fuels | 06:Extraction of crude petroleum and natural gas | B - Mining and quarrying | 6047c525-49b7-4a7d-baf6-a61283e5eda9 | ByProduct | hazardous waste, for underground deposit | 39: Wastes or scraps | kg | 'hazardous waste, for underground deposit' is a solid waste under the category of industrial wastes. It can be sourced in many and various ways and therefore it can belong in all waste categories (commercial and institutional, industrial and construction and demolition). It is primarily generated in a wide range of activities in different sectors. 'hazardous waste, for underground deposit' contain the following fractions: 100% inert waste meant for underground deposit. Due to lack of data, the composition of this waste is approximated with the known fraction of the municipal solid waste incineration residues. By the database default (and per unit of reference product),'hazardous waste, for underground deposit' has 0% water on wet mass basis (100% dry matter) and Carbon present is of only fossil origin (55.47% on a dry matter basis). It has no heating value. This kind of by-product (recyclable or waste) is generated from ordinary transforming activities, and as such can be considered for modelling waste outputs of comparable composition. In the ecoinvent database, treatment option/s for this by-product include: deposition (underground deposit). Based on the aforementioned treatments, this by-product receives, it is a hazardous waste. This by-product can be modelled on two levels: treatment activity and market activity. The former one refers to the specific technology treating the by-product while the latter level represents a mix of treatments. Users are encouraged to inspect the modelling assumptions of the treatment activities and when selecting the market to additionally inspect the treatment mix. Collection and transportation of this by-product is accounted in the respective market activity, users are advised to inspect and modify the average transportation distances for a case specific modelling.
fe2f1367-ae13-5f67-a376-647598c65d98 | petroleum and gas production, offshore | IR | 2019 - 2022 | ordinary transforming activity | Resource Extraction; Fuels | 06:Extraction of crude petroleum and natural gas | B - Mining and quarrying | 27da8130-82ba-485c-a800-b89efdcb0491 | ByProduct | municipal solid waste | 39910: Municipal waste | kg | 'municipal solid waste' is a solid waste under the category of residential wastes. It can be sourced in many and various ways and therefore it can belong in all waste categories (commercial and institutional, industrial and construction and demolition). It is primarily generated in a wide range of activities from many different sectors. 'municipal solid waste' contain the following fractions: plastics, paper, glass, metals, organic waste, textiles and potentially others. . By the database default (and per unit of reference product),'municipal solid waste' has 22.9% water on wet mass basis (77.1% dry matter) and Carbon present is of both fossil (17.15% on a dry matter basis), and non-fossil origin (26.17% on a dry matter basis). It has a lower heating value of 11.74 MJ/kg . This kind of by-product (recyclable or waste) is generated from ordinary transforming activities, and as such can be considered for modelling waste outputs of comparable composition. In the ecoinvent database, treatment option/s for this by-product include: deposition (sanitary landfill, unsanitary landfill), thermal (municipal incineration), uncontrolled forms of disposal (open dump, open burning). Based on the aforementioned treatments, this by-product receives, it is a non-hazardous waste. In addition, this by-product is used in the following processes: clinker production; treatment of municipal solid waste, incineration. This by-product can be modelled on two levels: treatment activity and market activity. The former one refers to the specific technology treating the by-product while the latter level represents a mix of treatments. Users are encouraged to inspect the modelling assumptions of the treatment activities and when selecting the market to additionally inspect the treatment mix. Collection and transportation of this by-product is accounted in the respective market activity, users are advised to inspect and modify the average transportation distances for a case specific modelling.
fe2f1367-ae13-5f67-a376-647598c65d98 | petroleum and gas production, offshore | IR | 2019 - 2022 | ordinary transforming activity | Resource Extraction; Fuels | 06:Extraction of crude petroleum and natural gas | B - Mining and quarrying | 10da3c92-bfbe-455c-8029-dfd4e4acedd4 | ByProduct | waste natural gas, sweet | 39990: Other wastes n.e.c. | MJ | 'waste natural gas, sweet' is a liquid waste under the category of industrial wastes. It is primarily generated in petroleum and natural gas activities. 'waste natural gas, sweet' contain the following fractions: 100% sweet natural gas. By the database default (and per unit of reference product),'waste natural gas, sweet' has 0% water on wet mass basis (100% dry matter) and Carbon present is of only fossil origin (58.93% on a dry matter basis). It has no heating value. This kind of by-product (recyclable or waste) is generated from ordinary transforming activities, and as such can be considered for modelling waste outputs of comparable composition. In the ecoinvent database, this by-product is used in the following processes: treatment of waste natural gas, sweet, burned in production flare. Based on the aforementioned treatments, this by-product receives, it is a non-hazardous waste. This by-product can be modelled on two levels: treatment activity and market activity. The former one refers to the specific technology treating the by-product while the latter level represents a mix of treatments. Users are encouraged to inspect the modelling assumptions of the treatment activities and when selecting the market to additionally inspect the treatment mix. Collection and transportation of this by-product is accounted in the respective market activity, users are advised to inspect and modify the average transportation distances for a case specific modelling.
fe2f1367-ae13-5f67-a376-647598c65d98 | petroleum and gas production, offshore | IR | 2019 - 2022 | ordinary transforming activity | Resource Extraction; Fuels | 06:Extraction of crude petroleum and natural gas | B - Mining and quarrying | f07c38c6-4544-457a-9d45-40360514d7b2 | ByProduct | water discharge from petroleum extraction, offshore | 39920: Sewage sludge | kg | 'water discharge from petroleum extraction, offshore' represents direct water emissions generated by discharging 1kg of 'water discharge from petroleum extraction, offshore' during the extraction of petroleum. It is handled with a treatment process. The mass of water discharged is part of the petroleum extraction dataset. Pollutants present in the water and directly emitted are part of the treatment process.
ed1c7b36-7c97-4d16-a28d-3aa05d523633 | heat and power co-generation unit construction, 1MWel, 6.4 MWth | CH | 2016 - 2022 | ordinary transforming activity | Infrastructure & Machinery; Heat; Electricity | 4220:Construction of utility projects | F - Construction | 00d5b850-ada6-4636-9672-e72e43d620f3 | ReferenceProduct | heat and power co-generation unit, 1MWel, 6.4MWth | 4: Metal products, machinery and equipment | unit | This is an immobile infrastructure, representing the production of a heat and power cogeneration unit with a capacity of 1MWel and 6.4 MWth.The process includes building materials, energy consumption and decommission.
ed1c7b36-7c97-4d16-a28d-3aa05d523633 | heat and power co-generation unit construction, 1MWel, 6.4 MWth | CH | 2016 - 2022 | ordinary transforming activity | Infrastructure & Machinery; Heat; Electricity | 4220:Construction of utility projects | F - Construction | 618bf4eb-bee5-4d38-8e4f-78cfebf779be | ByProduct | scrap aluminium | 39363: Waste and scrap of aluminium | kg | 'scrap aluminium' is a solid waste under the category of industrial wastes. It can be sourced in many and various ways and therefore it can belong in the following waste categories: construction and demolition. It is primarily generated in a wide range of production activities in many different sectors. 'scrap aluminium' contain the following fractions: 100% aluminium. By the database default (and per unit of reference product),'scrap aluminium' has 0% water on wet mass basis (100% dry matter) and it has no Carbon content. It has no heating value. This kind of by-product (recyclable or waste) is generated from ordinary transforming activities, and as such can be considered for modelling waste outputs of comparable composition. In the ecoinvent database, treatment option/s for this by-product include: thermal (municipal incineration). Based on the aforementioned treatments, this by-product receives, it is a non-hazardous waste. This by-product can be modelled on two levels: treatment activity and market activity. The former one refers to the specific technology treating the by-product while the latter level represents a mix of treatments. Users are encouraged to inspect the modelling assumptions of the treatment activities and when selecting the market to additionally inspect the treatment mix. Collection and transportation of this by-product is accounted in the respective market activity, users are advised to inspect and modify the average transportation distances for a case specific modelling. | 007429-90-5
ed1c7b36-7c97-4d16-a28d-3aa05d523633 | heat and power co-generation unit construction, 1MWel, 6.4 MWth | CH | 2016 - 2022 | ordinary transforming activity | Infrastructure & Machinery; Heat; Electricity | 4220:Construction of utility projects | F - Construction | adb8247d-8bbd-45aa-b111-289d0e5e2307 | ByProduct | scrap copper | 39361: Waste and scrap of copper | kg | 'scrap copper' is a solid waste under the category of industrial wastes. It can be sourced in many and various ways and therefore it can belong in the following waste categories: construction and demolition. It is primarily generated in a wide range of production activities in many different sectors. 'scrap copper' contain the following fractions: 100% wiring copper. By the database default (and per unit of reference product),'scrap copper' has 0% water on wet mass basis (100% dry matter) and it has no Carbon content. It has no heating value. This kind of by-product (recyclable or waste) is generated from ordinary transforming activities, and as such can be considered for modelling waste outputs of comparable composition. In the ecoinvent database, treatment option/s for this by-product include: thermal (municipal incineration). Based on the aforementioned treatments, this by-product receives, it is a non-hazardous waste. This by-product can be modelled on two levels: treatment activity and market activity. The former one refers to the specific technology treating the by-product while the latter level represents a mix of treatments. Users are encouraged to inspect the modelling assumptions of the treatment activities and when selecting the market to additionally inspect the treatment mix. Collection and transportation of this by-product is accounted in the respective market activity, users are advised to inspect and modify the average transportation distances for a case specific modelling. | 007440-50-8
ed1c7b36-7c97-4d16-a28d-3aa05d523633 | heat and power co-generation unit construction, 1MWel, 6.4 MWth | CH | 2016 - 2022 | ordinary transforming activity | Infrastructure & Machinery; Heat; Electricity | 4220:Construction of utility projects | F - Construction | d1a4a803-c563-4740-84cf-3c21a488bd74 | ByProduct | scrap steel | 39310: Slag, dross, scalings and other waste from the manufacture of iron or steel | kg | 'scrap steel' is a solid waste under the category of industrial wastes. It can be sourced in many and various ways and therefore it can belong in the following waste categories: construction and demolition. It is primarily generated in a wide range of production activities in many different sectors. 'scrap steel' contain the following fractions: 100& steel scrap. By the database default (and per unit of reference product),'scrap steel' has 0% water on wet mass basis (100% dry matter) and it has no Carbon content. It has no heating value. This kind of by-product (recyclable or waste) is generated from ordinary transforming activities, and as such can be considered for modelling waste outputs of comparable composition. In the ecoinvent database, treatment option/s for this by-product include: deposition (inert material landfill), thermal (municipal incineration). Based on the aforementioned treatments, this by-product receives, it is a non-hazardous waste. In addition, this by-product is used in the following processes: clinker production. This by-product can be modelled on two levels: treatment activity and market activity. The former one refers to the specific technology treating the by-product while the latter level represents a mix of treatments. Users are encouraged to inspect the modelling assumptions of the treatment activities and when selecting the market to additionally inspect the treatment mix. Collection and transportation of this by-product is accounted in the respective market activity, users are advised to inspect and modify the average transportation distances for a case specific modelling. | 007439-89-6
ed1c7b36-7c97-4d16-a28d-3aa05d523633 | heat and power co-generation unit construction, 1MWel, 6.4 MWth | CH | 2016 - 2022 | ordinary transforming activity | Infrastructure & Machinery; Heat; Electricity | 4220:Construction of utility projects | F - Construction | c6c77fb4-9850-4849-be9e-71fc9656bc03 | ByProduct | solvent, organic | 341: Basic organic chemicals | kg | 'solvent, organic' describes an arithmetic mixture of 15 of the most used organic solvents. The mix contains pure liquid chemicals. Modelling this substance in a solution requires the user to add the solvent of their choice in their models. They are used as solvents in chemical production processes.
ed1c7b36-7c97-4d16-a28d-3aa05d523633 | heat and power co-generation unit construction, 1MWel, 6.4 MWth | CH | 2016 - 2022 | ordinary transforming activity | Infrastructure & Machinery; Heat; Electricity | 4220:Construction of utility projects | F - Construction | e9f6d312-001c-435a-a668-82239a3b7511 | ByProduct | waste concrete | 39: Wastes or scraps | kg | 'waste concrete' is a solid waste under the category of construction and demolition wastes. It is primarily generated in construction and demolition of building infrastructure. 'waste concrete' contain the following fractions: 100% waste concrete. By the database default (and per unit of reference product),'waste concrete' has 50% water on wet mass basis (50% dry matter) and it has no Carbon content. It has no heating value. This kind of by-product (recyclable or waste) is generated from ordinary transforming activities, and as such can be considered for modelling waste outputs of comparable composition. In the ecoinvent database, treatment option/s for this by-product include: deposition (inert material landfill). Based on the aforementioned treatments, this by-product receives, it is a non-hazardous waste. This by-product can be modelled on two levels: treatment activity and market activity. The former one refers to the specific technology treating the by-product while the latter level represents a mix of treatments. Users are encouraged to inspect the modelling assumptions of the treatment activities and when selecting the market to additionally inspect the treatment mix. Collection and transportation of this by-product is accounted in the respective market activity, users are advised to inspect and modify the average transportation distances for a case specific modelling.
ed1c7b36-7c97-4d16-a28d-3aa05d523633 | heat and power co-generation unit construction, 1MWel, 6.4 MWth | CH | 2016 - 2022 | ordinary transforming activity | Infrastructure & Machinery; Heat; Electricity | 4220:Construction of utility projects | F - Construction | bfd577e2-82b4-4166-af2b-3bda540931f6 | ByProduct | waste mineral wool | 39990: Other wastes n.e.c. | kg | 'waste mineral wool' is a solid waste under the category of construction and demolition wastes. It can be sourced in many and various ways and therefore it can belong in the following waste categories: industrial. It is primarily generated in construction of building infrastructure and in different industrial applications like production of ferries, coal stoves, absorption chillers, ect. 'waste mineral wool' contain the following fractions: 100% inert waste (mineral wool). By the database default (and per unit of reference product),'waste mineral wool' has 0% water on wet mass basis (100% dry matter) and it has no Carbon content. It has no heating value. This kind of by-product (recyclable or waste) is generated from ordinary transforming activities, and as such can be considered for modelling waste outputs of comparable composition. In the ecoinvent database, this by-product is used in the following processes: treatment of waste mineral wool, collection for final disposal; treatment of waste mineral wool, recycling; treatment of waste mineral wool, sorting plant. Based on the aforementioned treatments, this by-product receives, it is a non-hazardous waste. This by-product can be modelled on two levels: treatment activity and market activity. The former one refers to the specific technology treating the by-product while the latter level represents a mix of treatments. Users are encouraged to inspect the modelling assumptions of the treatment activities and when selecting the market to additionally inspect the treatment mix. Collection and transportation of this by-product is accounted in the respective market activity, users are advised to inspect and modify the average transportation distances for a case specific modelling.
ed1c7b36-7c97-4d16-a28d-3aa05d523633 | heat and power co-generation unit construction, 1MWel, 6.4 MWth | CH | 2016 - 2022 | ordinary transforming activity | Infrastructure & Machinery; Heat; Electricity | 4220:Construction of utility projects | F - Construction | 5bf224ae-3af5-4eb2-9493-330c16472ca2 | ByProduct | waste polyethylene/polypropylene product | 39270: Waste, parings and scrap of plastics | kg | 'waste polyethylene/polypropylene product' is a solid waste under the category of construction and demolition wastes. It can be sourced in many and various ways and therefore it can belong in the following waste categories: industrial. It is primarily generated in construction of building infrastructure and different industrial activities like production of mattresses, turbines, pumps, etc. 'waste polyethylene/polypropylene product' contain the following fractions: 100% waste polyethylene/polypropylene. By the database default (and per unit of reference product),'waste polyethylene/polypropylene product' has 15.3% water on wet mass basis (84.7% dry matter) and Carbon present is of only fossil origin (74.8% on a dry matter basis). It has a lower heating value of 42.47 MJ/kg . This kind of by-product (recyclable or waste) is generated from ordinary transforming activities, and as such can be considered for modelling waste outputs of comparable composition. In the ecoinvent database, this by-product is used in the following processes: treatment of waste polyethylene/polypropylene product, collection for final disposal. Based on the aforementioned treatments, this by-product receives, it is a non-hazardous waste. This by-product can be modelled on two levels: treatment activity and market activity. The former one refers to the specific technology treating the by-product while the latter level represents a mix of treatments. Users are encouraged to inspect the modelling assumptions of the treatment activities and when selecting the market to additionally inspect the treatment mix. Collection and transportation of this by-product is accounted in the respective market activity, users are advised to inspect and modify the average transportation distances for a case specific modelling.
67eb4e18-7578-5fe6-b08e-6f1b150f746a | market for acrylic acid | RER | 2018 - 2022 | market activity | Chemicals | 2011:Manufacture of basic chemicals | C - Manufacturing | b9d163af-230d-4a54-a9e0-27f894dc8c2a | ReferenceProduct | acrylic acid | 34120: Industrial monocarboxylic fatty acids; acid oils from refining | kg | 'acrylic acid' is an organic substance with a CAS no. : 000079-10-7. It is called 'prop-2-enoic acid' under IUPAC naming and its molecular formula is: C3H4O2. It is liquid under normal conditions of temperature and pressure and is colourless. It is modelled as a pure substance. Modelling this substance in a solution requires the user to add the solvent of their choice in their models. On a consumer level, is used in the following products: inks and toners, adhesives and sealants and coating products. On industrial sites, the substance is used for the manufacture of products in the following sectors: polymers. This substance is used for the synthesis of other substances (use as intermediate). | 000079-10-7
59ed5d4c-bfba-4fc9-82a8-68e64e2cdb32 | cumene production | GLO | 2000 - 2022 | ordinary transforming activity | Chemicals | 2011:Manufacture of basic chemicals | C - Manufacturing | 2fec913d-0391-4e1b-8103-093c0ea500b9 | ReferenceProduct | cumene | 34110: Hydrocarbons and their halogenated, sulphonated, nitrated or nitrosated derivatives | kg | cumene' is an organic substance with a CAS no. : 000098-82-8. It is called 'cumene' under IUPAC naming and its molecular formula is: C9H12. It is liquid under normal conditions of temperature and pressure with a gasoline-like odor. It is modelled as a pure substance. Modelling this substance in a solution requires the user to add the solvent of their choice in their models. On a consumer level, is used in the following products: coating products, photo-chemicals, washing & cleaning products and extraction agents. There is no publicly available information about the consumption of this substance on industrial sites. | 000098-82-8
d6c0f599-5034-4222-81ce-208fcc04c9d0 | market for dimethylaminopropylamine | GLO | 2015 - 2022 | market activity | Chemicals | 2011:Manufacture of basic chemicals | C - Manufacturing | f831dbaf-bcb9-5a4e-89a8-607f39516f51 | ReferenceProduct | dimethylaminopropylamine | 34150: Amine-function compounds; oxygen-function amino-compounds, except lysine and its esters and salts thereof and […] | kg | 'dimethylaminopropylamine' is an organic substance with a CAS no. : 000109-55-7. It is called 'N',N'-dimethylpropane-1,3-diamine' under IUPAC naming and its molecular formula is: C5H14N2. It is liquid under normal conditions of temperature and pressure and appears as a colorless liquid with an ammonia-like odor. It is soluble in water and most of the common organic solvents. It is modelled as a pure substance. Modelling this substance in a solution requires the user to add the solvent of their choice in their models. On a consumer level, is used in the following products: fuels, lubricants and greases. There is no publicly available information about the consumption of this substance on industrial sites. | 000109-55-7
0f9a28fc-9e2d-51d1-bb28-30ac8b9403dd | land already in use, annual cropland to annual crop | BR-PI | 2014 - 2022 | ordinary transforming activity | Land Use | 0161:Support activities for crop production | A - Agriculture, forestry and fishing | 4c2bb0f0-422d-4fb3-bcfe-a36ef1b55874 | ReferenceProduct | land tenure, arable land, measured as carbon net primary productivity, annual crop | 7: Financial and related services; real estate services; and rental and leasing services | kg | This is delivering the service of converting one type of land into another. Specifically here converting land to be used for annual crop production. The service models the changes in carbon stocks due to the transformation of land. It is measured as kg of C net primary productvity (NPP) and represents the amount of land transformed to produce this NPP. There are five types of land (primary forest, secondary forest, grassland, annual crop and perennial crop) that are converted into land that is meant to be used for annual crop production. In a market, the mix of land tenure is country specific and thus users are prompted to inspect the regional composition for the specific land types converted into land for annual crop production.
c201f0e7-af66-49a3-9ad7-a55172d8aa5a | electricity production, photovoltaic, 3kWp slanted-roof installation, single-Si, panel, mounted | US-RFC | 2005 - 2022 | ordinary transforming activity | Electricity | 3510:Electric power generation, transmission and distribution | D - Electricity, gas, steam and air conditioning supply | d69294d7-8d64-4915-a896-9996a014c410 | ReferenceProduct | electricity, low voltage | 17100: Electrical energy | kWh | This product represents electrical energy measured in kWh. If electricity is taken from a market for electricity, the transmission infrastructure, country-specific losses and transformation losses (for markets for medium and low voltage) are included. Covers voltages below 1 kV.
c201f0e7-af66-49a3-9ad7-a55172d8aa5a | electricity production, photovoltaic, 3kWp slanted-roof installation, single-Si, panel, mounted | US-RFC | 2005 - 2022 | ordinary transforming activity | Electricity | 3510:Electric power generation, transmission and distribution | D - Electricity, gas, steam and air conditioning supply | e8a51ec1-60cb-4ead-a948-ad1142c61918 | ByProduct | wastewater, average | 39990: Other wastes n.e.c. | m3 | 'wastewater, average' is a by-product (wastewater) produced from residential sources. It is generated from a wide range of residential, industrial and commercial activities. By the database default (and per unit of reference product),'wastewater, average' has the following physicochemical characteristics: C: 0.000000043979 kg/m3 , N: 0.031015 kg/m3 , P: 0.0044833 kg/m3. This by-product can have a regional-specific composition; users are prompted to refer to the properties of this wastewater (in activities treating them) for a detailed elemental composition. This kind of by-product (wastewater) is generated from ordinary transforming activities, and as such can be considered for modelling wastewater outputs of comparable composition. In the ecoinvent database, treatment option/s for this wastewater include: wastewater treatment plant. This by-product can be modelled on two levels: treatment activity and market activity. The former one refers to the specific technology treating the by-product while the latter level represents a mix of treatments. Users are encouraged to inspect the modelling assumptions of the treatment activities and when selecting the market to additionally inspect the treatment mix. Collection and transportation of wastewater is accounted in the respective market activity with the use of sewer infrastructure; Transportation of wastewater through a sewer grid results in losses until the wastewater enters the wastewater treatment plant. Direct emissions due to those losses are considered in the market activity. Losses are regional specific and thus users are encouraged to inspect the regional modelling assumptions.
1d56857d-74b1-46e8-98e3-8a5c224114bc | electricity production, photovoltaic, 570kWp open ground installation, multi-Si | CA-PE | 2008 - 2022 | ordinary transforming activity | Electricity | 3510:Electric power generation, transmission and distribution | D - Electricity, gas, steam and air conditioning supply | d69294d7-8d64-4915-a896-9996a014c410 | ReferenceProduct | electricity, low voltage | 17100: Electrical energy | kWh | This product represents electrical energy measured in kWh. If electricity is taken from a market for electricity, the transmission infrastructure, country-specific losses and transformation losses (for markets for medium and low voltage) are included. Covers voltages below 1 kV.
1d56857d-74b1-46e8-98e3-8a5c224114bc | electricity production, photovoltaic, 570kWp open ground installation, multi-Si | CA-PE | 2008 - 2022 | ordinary transforming activity | Electricity | 3510:Electric power generation, transmission and distribution | D - Electricity, gas, steam and air conditioning supply | e8a51ec1-60cb-4ead-a948-ad1142c61918 | ByProduct | wastewater, average | 39990: Other wastes n.e.c. | m3 | 'wastewater, average' is a by-product (wastewater) produced from residential sources. It is generated from a wide range of residential, industrial and commercial activities. By the database default (and per unit of reference product),'wastewater, average' has the following physicochemical characteristics: C: 0.000000043979 kg/m3 , N: 0.031015 kg/m3 , P: 0.0044833 kg/m3. This by-product can have a regional-specific composition; users are prompted to refer to the properties of this wastewater (in activities treating them) for a detailed elemental composition. This kind of by-product (wastewater) is generated from ordinary transforming activities, and as such can be considered for modelling wastewater outputs of comparable composition. In the ecoinvent database, treatment option/s for this wastewater include: wastewater treatment plant. This by-product can be modelled on two levels: treatment activity and market activity. The former one refers to the specific technology treating the by-product while the latter level represents a mix of treatments. Users are encouraged to inspect the modelling assumptions of the treatment activities and when selecting the market to additionally inspect the treatment mix. Collection and transportation of wastewater is accounted in the respective market activity with the use of sewer infrastructure; Transportation of wastewater through a sewer grid results in losses until the wastewater enters the wastewater treatment plant. Direct emissions due to those losses are considered in the market activity. Losses are regional specific and thus users are encouraged to inspect the regional modelling assumptions.
b634a110-6850-4838-9781-54c378990af0 | hard coal preparation | IN | 2006 - 2022 | ordinary transforming activity | Fuels | 0510:Mining of hard coal | B - Mining and quarrying | 0d3eda5a-4601-4573-9549-0701c459ab88 | ReferenceProduct | hard coal | 11010: Hard coal | kg | hard coal' is a fossil fuel with a calorific value of 27.91 MJ/kg. It is used as a solid fuel and is sourced from coal mines after crushing, screening and washing the coal. Its main applications are in the following sectors: domestic fuel (mainly for hand-fired stoves), as filter media and as an ingredient in charcoal briquettes.
b634a110-6850-4838-9781-54c378990af0 | hard coal preparation | IN | 2006 - 2022 | ordinary transforming activity | Fuels | 0510:Mining of hard coal | B - Mining and quarrying | f5b7aa45-bb02-4a3a-8322-8a1085ac431c | ByProduct | coal slurry | 39: Wastes or scraps | kg | 'coal slurry' is a solid waste under the category of industrial wastes. It is primarily generated in a wide range of industrial activities in many different sectors. 'coal slurry' contain the following fractions: 100% average coal tailings. By the database default (and per unit of reference product),'coal slurry' has 0% water on wet mass basis (100% dry matter) and Carbon present is of only fossil origin (12.4% on a dry matter basis). It has no heating value. This kind of by-product (recyclable or waste) is generated from ordinary transforming activities, and as such can be considered for modelling waste outputs of comparable composition. In the ecoinvent database, treatment option/s for this by-product include: deposition (impoundment). Based on the aforementioned treatments, this by-product receives, it is a hazardous waste. This by-product can be modelled on two levels: treatment activity and market activity. The former one refers to the specific technology treating the by-product while the latter level represents a mix of treatments. Users are encouraged to inspect the modelling assumptions of the treatment activities and when selecting the market to additionally inspect the treatment mix. Collection and transportation of this by-product is accounted in the respective market activity, users are advised to inspect and modify the average transportation distances for a case specific modelling.
b634a110-6850-4838-9781-54c378990af0 | hard coal preparation | IN | 2006 - 2022 | ordinary transforming activity | Fuels | 0510:Mining of hard coal | B - Mining and quarrying | 5c772de8-0e4b-4150-a43d-d4a7668434dc | ByProduct | spoil from hard coal mining | 39: Wastes or scraps | kg | 'spoil from hard coal mining' is a solid waste under the category of industrial wastes. It is primarily generated in hard coal mining and chemicals and plastics production activities. 'spoil from hard coal mining' contain the following fractions: 100% hard coal mining spoil. By the database default (and per unit of reference product),'spoil from hard coal mining' has 0% water on wet mass basis (100% dry matter) and Carbon present is of only fossil origin (0.79% on a dry matter basis). It has no heating value. This kind of by-product (recyclable or waste) is generated from ordinary transforming activities, and as such can be considered for modelling waste outputs of comparable composition. In the ecoinvent database, this by-product is used in the following processes: treatment of spoil from hard coal mining, in surface landfill. Based on the aforementioned treatments, this by-product receives, it is a non-hazardous waste. This by-product can be modelled on two levels: treatment activity and market activity. The former one refers to the specific technology treating the by-product while the latter level represents a mix of treatments. Users are encouraged to inspect the modelling assumptions of the treatment activities and when selecting the market to additionally inspect the treatment mix. Collection and transportation of this by-product is accounted in the respective market activity, users are advised to inspect and modify the average transportation distances for a case specific modelling.
23fb56d7-977a-5456-9e1e-0db0f7e3a01a | petroleum and gas production, offshore | RU | 2019 - 2022 | ordinary transforming activity | Resource Extraction; Fuels | 06:Extraction of crude petroleum and natural gas | B - Mining and quarrying | a9007f10-7e39-4d50-8f4a-d6d03ce3d673 | ReferenceProduct | natural gas, high pressure | 12020: Natural gas, liquefied or in the gaseous state | m3 | ‘natural gas, high pressure' is a fossil fuel, for which a generic gross calorific value (GCV) of 40MJ/m3, a net calorific value (NCV) of 36.0 MJ/m3 and a density of 0.735kg/m3 for natural gas are applied, in line with the global statistics (referring to standard cubic meters, Sm3, measured at 15°C and 1013 mbar). It is used as a gaseous fuel and is sourced from oil and gas production and evaporation of liquid natural gas. The initial overpressure of the gas is 1-5 bar (1000-5000 hPa). Natural gas supplied at high pressure is predominantly used by large consumers, e.g., power plants and industries. | 014493-06-2
23fb56d7-977a-5456-9e1e-0db0f7e3a01a | petroleum and gas production, offshore | RU | 2019 - 2022 | ordinary transforming activity | Resource Extraction; Fuels | 06:Extraction of crude petroleum and natural gas | B - Mining and quarrying | e6aad2de-0b1b-49c3-a0c4-797ba34d87e5 | ReferenceProduct | petroleum | 12010: Petroleum oils and oils obtained from bituminous minerals, crude | kg | Crude 'petroleum' oil is a fossil fuel with a net calorific value of 43.4 MJ/kg. The density of petroleum set to 858.1 kg/m3. Its main application is as the feedstock for petroleum refineries, for the production of various fuels and petrochemicals. | 008002-05-9
23fb56d7-977a-5456-9e1e-0db0f7e3a01a | petroleum and gas production, offshore | RU | 2019 - 2022 | ordinary transforming activity | Resource Extraction; Fuels | 06:Extraction of crude petroleum and natural gas | B - Mining and quarrying | 6047c525-49b7-4a7d-baf6-a61283e5eda9 | ByProduct | hazardous waste, for underground deposit | 39: Wastes or scraps | kg | 'hazardous waste, for underground deposit' is a solid waste under the category of industrial wastes. It can be sourced in many and various ways and therefore it can belong in all waste categories (commercial and institutional, industrial and construction and demolition). It is primarily generated in a wide range of activities in different sectors. 'hazardous waste, for underground deposit' contain the following fractions: 100% inert waste meant for underground deposit. Due to lack of data, the composition of this waste is approximated with the known fraction of the municipal solid waste incineration residues. By the database default (and per unit of reference product),'hazardous waste, for underground deposit' has 0% water on wet mass basis (100% dry matter) and Carbon present is of only fossil origin (55.47% on a dry matter basis). It has no heating value. This kind of by-product (recyclable or waste) is generated from ordinary transforming activities, and as such can be considered for modelling waste outputs of comparable composition. In the ecoinvent database, treatment option/s for this by-product include: deposition (underground deposit). Based on the aforementioned treatments, this by-product receives, it is a hazardous waste. This by-product can be modelled on two levels: treatment activity and market activity. The former one refers to the specific technology treating the by-product while the latter level represents a mix of treatments. Users are encouraged to inspect the modelling assumptions of the treatment activities and when selecting the market to additionally inspect the treatment mix. Collection and transportation of this by-product is accounted in the respective market activity, users are advised to inspect and modify the average transportation distances for a case specific modelling.
23fb56d7-977a-5456-9e1e-0db0f7e3a01a | petroleum and gas production, offshore | RU | 2019 - 2022 | ordinary transforming activity | Resource Extraction; Fuels | 06:Extraction of crude petroleum and natural gas | B - Mining and quarrying | 27da8130-82ba-485c-a800-b89efdcb0491 | ByProduct | municipal solid waste | 39910: Municipal waste | kg | 'municipal solid waste' is a solid waste under the category of residential wastes. It can be sourced in many and various ways and therefore it can belong in all waste categories (commercial and institutional, industrial and construction and demolition). It is primarily generated in a wide range of activities from many different sectors. 'municipal solid waste' contain the following fractions: plastics, paper, glass, metals, organic waste, textiles and potentially others. . By the database default (and per unit of reference product),'municipal solid waste' has 22.9% water on wet mass basis (77.1% dry matter) and Carbon present is of both fossil (17.15% on a dry matter basis), and non-fossil origin (26.17% on a dry matter basis). It has a lower heating value of 11.74 MJ/kg . This kind of by-product (recyclable or waste) is generated from ordinary transforming activities, and as such can be considered for modelling waste outputs of comparable composition. In the ecoinvent database, treatment option/s for this by-product include: deposition (sanitary landfill, unsanitary landfill), thermal (municipal incineration), uncontrolled forms of disposal (open dump, open burning). Based on the aforementioned treatments, this by-product receives, it is a non-hazardous waste. In addition, this by-product is used in the following processes: clinker production; treatment of municipal solid waste, incineration. This by-product can be modelled on two levels: treatment activity and market activity. The former one refers to the specific technology treating the by-product while the latter level represents a mix of treatments. Users are encouraged to inspect the modelling assumptions of the treatment activities and when selecting the market to additionally inspect the treatment mix. Collection and transportation of this by-product is accounted in the respective market activity, users are advised to inspect and modify the average transportation distances for a case specific modelling.
23fb56d7-977a-5456-9e1e-0db0f7e3a01a | petroleum and gas production, offshore | RU | 2019 - 2022 | ordinary transforming activity | Resource Extraction; Fuels | 06:Extraction of crude petroleum and natural gas | B - Mining and quarrying | 10da3c92-bfbe-455c-8029-dfd4e4acedd4 | ByProduct | waste natural gas, sweet | 39990: Other wastes n.e.c. | MJ | 'waste natural gas, sweet' is a liquid waste under the category of industrial wastes. It is primarily generated in petroleum and natural gas activities. 'waste natural gas, sweet' contain the following fractions: 100% sweet natural gas. By the database default (and per unit of reference product),'waste natural gas, sweet' has 0% water on wet mass basis (100% dry matter) and Carbon present is of only fossil origin (58.93% on a dry matter basis). It has no heating value. This kind of by-product (recyclable or waste) is generated from ordinary transforming activities, and as such can be considered for modelling waste outputs of comparable composition. In the ecoinvent database, this by-product is used in the following processes: treatment of waste natural gas, sweet, burned in production flare. Based on the aforementioned treatments, this by-product receives, it is a non-hazardous waste. This by-product can be modelled on two levels: treatment activity and market activity. The former one refers to the specific technology treating the by-product while the latter level represents a mix of treatments. Users are encouraged to inspect the modelling assumptions of the treatment activities and when selecting the market to additionally inspect the treatment mix. Collection and transportation of this by-product is accounted in the respective market activity, users are advised to inspect and modify the average transportation distances for a case specific modelling.
23fb56d7-977a-5456-9e1e-0db0f7e3a01a | petroleum and gas production, offshore | RU | 2019 - 2022 | ordinary transforming activity | Resource Extraction; Fuels | 06:Extraction of crude petroleum and natural gas | B - Mining and quarrying | f07c38c6-4544-457a-9d45-40360514d7b2 | ByProduct | water discharge from petroleum extraction, offshore | 39920: Sewage sludge | kg | 'water discharge from petroleum extraction, offshore' represents direct water emissions generated by discharging 1kg of 'water discharge from petroleum extraction, offshore' during the extraction of petroleum. It is handled with a treatment process. The mass of water discharged is part of the petroleum extraction dataset. Pollutants present in the water and directly emitted are part of the treatment process.
5cd58719-623f-4f80-85ea-8f491ef72675 | electricity production, deep geothermal | FR | 2016 - 2022 | ordinary transforming activity | Electricity | 3510:Electric power generation, transmission and distribution | D - Electricity, gas, steam and air conditioning supply | 66c93e71-f32b-4591-901c-55395db5c132 | ReferenceProduct | electricity, high voltage | 17100: Electrical energy | kWh | This product represents electrical energy measured in kWh. If electricity is taken from a market for electricity, the transmission infrastructure, country-specific losses and transformation losses (for markets for medium and low voltage) are included. Covers voltages above 24 kV.
fa422e16-b862-419c-a0ab-090507b4dc0b | fish curing plant construction and maintenance | GLO | 2011 - 2022 | ordinary transforming activity | Infrastructure & Machinery; Fishing & Aquaculture | 4290:Construction of other civil engineering projects | F - Construction | d30ad511-0d19-4eae-8981-a8d11b965625 | ReferenceProduct | fish curing plant | 8812: Fish processing services | unit | Fish curing plants include a floor area for fish processing, equipment for canning and sterilisation, fillet maturing areas, and industrial systems such as boilers, pumps, climatisation and air compression.
fa422e16-b862-419c-a0ab-090507b4dc0b | fish curing plant construction and maintenance | GLO | 2011 - 2022 | ordinary transforming activity | Infrastructure & Machinery; Fishing & Aquaculture | 4290:Construction of other civil engineering projects | F - Construction | cc0d4252-6207-41d6-8567-bcbad58a7bef | ByProduct | copper scrap, sorted, pressed | 39361: Waste and scrap of copper | kg | 'copper scrap, sorted, pressed' is a solid waste under the category of industrial wastes. It can be sourced in many and various ways and therefore it can belong in the following waste categories: construction and demolition. It is primarily generated in construction activities and during waste treatment processes. 'copper scrap, sorted, pressed' contain the following fractions: 100% copper scrap. By the database default (and per unit of reference product),'copper scrap, sorted, pressed' has 0% water on wet mass basis (100% dry matter) and it has no Carbon content. It has no heating value. This kind of by-product (recyclable or waste) is generated from ordinary transforming activities, and as such can be considered for modelling waste outputs of comparable composition. In the ecoinvent database, this by-product is used in the following processes: treatment of copper scrap by electrolytic refining. This by-product can be modelled on two levels: treatment activity and market activity. The former one refers to the specific technology treating the by-product while the latter level represents a mix of treatments. Users are encouraged to inspect the modelling assumptions of the treatment activities and when selecting the market to additionally inspect the treatment mix. Collection and transportation of this by-product is accounted in the respective market activity, users are advised to inspect and modify the average transportation distances for a case specific modelling.
fa422e16-b862-419c-a0ab-090507b4dc0b | fish curing plant construction and maintenance | GLO | 2011 - 2022 | ordinary transforming activity | Infrastructure & Machinery; Fishing & Aquaculture | 4290:Construction of other civil engineering projects | F - Construction | d7432632-40dc-4af8-8125-cb70dd9742c5 | ByProduct | iron scrap, unsorted | 39310: Slag, dross, scalings and other waste from the manufacture of iron or steel | kg | 'iron scrap, unsorted' is a solid waste under the category of industrial wastes. It can be sourced in many and various ways and therefore it can belong in the following waste categories: construction and demolition. It is primarily generated in construction activities and metal production. 'iron scrap, unsorted' contain the following fractions: 100% unsorted iron scrap. By the database default (and per unit of reference product),'iron scrap, unsorted' has 0% water on wet mass basis (100% dry matter) and it has no Carbon content. It has no heating value. This kind of by-product (recyclable or waste) is generated from ordinary transforming activities, and as such can be considered for modelling waste outputs of comparable composition. In the ecoinvent database, this by-product is used in the following processes: iron(III) chloride production, without water, in 12% iron solution state; iron(III) chloride production, without water, in 14% iron solution state; sorting and pressing of iron scrap; steel production, electric, low-alloyed. This by-product can be modelled on two levels: treatment activity and market activity. The former one refers to the specific technology treating the by-product while the latter level represents a mix of treatments. Users are encouraged to inspect the modelling assumptions of the treatment activities and when selecting the market to additionally inspect the treatment mix. Collection and transportation of this by-product is accounted in the respective market activity, users are advised to inspect and modify the average transportation distances for a case specific modelling.
fa422e16-b862-419c-a0ab-090507b4dc0b | fish curing plant construction and maintenance | GLO | 2011 - 2022 | ordinary transforming activity | Infrastructure & Machinery; Fishing & Aquaculture | 4290:Construction of other civil engineering projects | F - Construction | d1a4a803-c563-4740-84cf-3c21a488bd74 | ByProduct | scrap steel | 39310: Slag, dross, scalings and other waste from the manufacture of iron or steel | kg | 'scrap steel' is a solid waste under the category of industrial wastes. It can be sourced in many and various ways and therefore it can belong in the following waste categories: construction and demolition. It is primarily generated in a wide range of production activities in many different sectors. 'scrap steel' contain the following fractions: 100& steel scrap. By the database default (and per unit of reference product),'scrap steel' has 0% water on wet mass basis (100% dry matter) and it has no Carbon content. It has no heating value. This kind of by-product (recyclable or waste) is generated from ordinary transforming activities, and as such can be considered for modelling waste outputs of comparable composition. In the ecoinvent database, treatment option/s for this by-product include: deposition (inert material landfill), thermal (municipal incineration). Based on the aforementioned treatments, this by-product receives, it is a non-hazardous waste. In addition, this by-product is used in the following processes: clinker production. This by-product can be modelled on two levels: treatment activity and market activity. The former one refers to the specific technology treating the by-product while the latter level represents a mix of treatments. Users are encouraged to inspect the modelling assumptions of the treatment activities and when selecting the market to additionally inspect the treatment mix. Collection and transportation of this by-product is accounted in the respective market activity, users are advised to inspect and modify the average transportation distances for a case specific modelling. | 007439-89-6
fa422e16-b862-419c-a0ab-090507b4dc0b | fish curing plant construction and maintenance | GLO | 2011 - 2022 | ordinary transforming activity | Infrastructure & Machinery; Fishing & Aquaculture | 4290:Construction of other civil engineering projects | F - Construction | cfa1d213-eeff-41a8-8744-7907cc7c4c7b | ByProduct | spent solvent mixture | 39950: Wastes from chemical or allied industries | kg | 'spent solvent mixture' is a liquid waste under the category of industrial wastes. It is primarily generated in a wide range of industrial activities in many different sectors. 'spent solvent mixture' contain the following fractions: 100% waste solvents mixture. By the database default (and per unit of reference product),'spent solvent mixture' has 16.5% water on wet mass basis (83.5% dry matter) and Carbon present is of only fossil origin (57.13% on a dry matter basis). It has a higher heating value of 23.68 MJ/kg . This kind of by-product (recyclable or waste) is generated from ordinary transforming activities, and as such can be considered for modelling waste outputs of comparable composition. In the ecoinvent database, treatment option/s for this by-product include: thermal (hazardous waste incineration). Based on the aforementioned treatments this by-product receives, it is a hazardous waste. In addition, this by-product is used in the following processes: clinker production. This by-product can be modelled on two levels: treatment activity and market activity. The former one refers to the specific technology treating the by-product while the latter level represents a mix of treatments. Users are encouraged to inspect the modelling assumptions of the treatment activities and when selecting the market to additionally inspect the treatment mix. Collection and transportation of this by-product is accounted in the respective market activity, users are advised to inspect and modify the average transportation distances for a case specific modelling.
fa422e16-b862-419c-a0ab-090507b4dc0b | fish curing plant construction and maintenance | GLO | 2011 - 2022 | ordinary transforming activity | Infrastructure & Machinery; Fishing & Aquaculture | 4290:Construction of other civil engineering projects | F - Construction | 7df87cd6-22cd-4010-ab95-b1a02917bbfe | ByProduct | waste aluminium | 39363: Waste and scrap of aluminium | kg | 'waste aluminium' is a solid waste under the category of industrial wastes. It can be sourced in many and various ways and therefore it can belong in all waste categories (commercial and institutional, industrial and construction and demolition). It is primarily generated in a wide range of production activities in many different sectors. 'waste aluminium' contain the following fractions: 100% waste aluminium. By the database default (and per unit of reference product),'waste aluminium' has 0% water on wet mass basis (100% dry matter) and it has no Carbon content. It has no heating value. This kind of by-product (recyclable or waste) is generated from ordinary transforming activities, and as such can be considered for modelling waste outputs of comparable composition. In the ecoinvent database, treatment option/s for this by-product include: deposition (sanitary landfill). Based on the aforementioned treatments, this by-product receives, it is a non-hazardous waste. This by-product can be modelled on two levels: treatment activity and market activity. The former one refers to the specific technology treating the by-product while the latter level represents a mix of treatments. Users are encouraged to inspect the modelling assumptions of the treatment activities and when selecting the market to additionally inspect the treatment mix. Collection and transportation of this by-product is accounted in the respective market activity, users are advised to inspect and modify the average transportation distances for a case specific modelling. | 007429-90-5
fa422e16-b862-419c-a0ab-090507b4dc0b | fish curing plant construction and maintenance | GLO | 2011 - 2022 | ordinary transforming activity | Infrastructure & Machinery; Fishing & Aquaculture | 4290:Construction of other civil engineering projects | F - Construction | e9f6d312-001c-435a-a668-82239a3b7511 | ByProduct | waste concrete | 39: Wastes or scraps | kg | 'waste concrete' is a solid waste under the category of construction and demolition wastes. It is primarily generated in construction and demolition of building infrastructure. 'waste concrete' contain the following fractions: 100% waste concrete. By the database default (and per unit of reference product),'waste concrete' has 50% water on wet mass basis (50% dry matter) and it has no Carbon content. It has no heating value. This kind of by-product (recyclable or waste) is generated from ordinary transforming activities, and as such can be considered for modelling waste outputs of comparable composition. In the ecoinvent database, treatment option/s for this by-product include: deposition (inert material landfill). Based on the aforementioned treatments, this by-product receives, it is a non-hazardous waste. This by-product can be modelled on two levels: treatment activity and market activity. The former one refers to the specific technology treating the by-product while the latter level represents a mix of treatments. Users are encouraged to inspect the modelling assumptions of the treatment activities and when selecting the market to additionally inspect the treatment mix. Collection and transportation of this by-product is accounted in the respective market activity, users are advised to inspect and modify the average transportation distances for a case specific modelling.
fa422e16-b862-419c-a0ab-090507b4dc0b | fish curing plant construction and maintenance | GLO | 2011 - 2022 | ordinary transforming activity | Infrastructure & Machinery; Fishing & Aquaculture | 4290:Construction of other civil engineering projects | F - Construction | 1b30b018-ac39-41f4-a9e0-92057eef8bb8 | ByProduct | waste mineral oil | 39990: Other wastes n.e.c. | kg | 'waste mineral oil' is a liquid waste under the category of industrial wastes. It is primarily generated in a wide range of industrial activities in many different sectors. 'waste mineral oil' contain the following fractions: 100% waste mineral oil. By the database default (and per unit of reference product),'waste mineral oil' has 10% water on wet mass basis (90% dry matter) and Carbon present is of only fossil origin (86.44% on a dry matter basis). It has a higher heating value of 41.8 MJ/kg . This kind of by-product (recyclable or waste) is generated from ordinary transforming activities, and as such can be considered for modelling waste outputs of comparable composition. In the ecoinvent database, treatment option/s for this by-product include: thermal (hazardous waste incineration). Based on the aforementioned treatments this by-product receives, it is a hazardous waste. In addition, this by-product is used in the following processes: clinker production. This by-product can be modelled on two levels: treatment activity and market activity. The former one refers to the specific technology treating the by-product while the latter level represents a mix of treatments. Users are encouraged to inspect the modelling assumptions of the treatment activities and when selecting the market to additionally inspect the treatment mix. Collection and transportation of this by-product is accounted in the respective market activity, users are advised to inspect and modify the average transportation distances for a case specific modelling.
fa422e16-b862-419c-a0ab-090507b4dc0b | fish curing plant construction and maintenance | GLO | 2011 - 2022 | ordinary transforming activity | Infrastructure & Machinery; Fishing & Aquaculture | 4290:Construction of other civil engineering projects | F - Construction | 2a1db579-5d40-4d28-9b5a-c8ce7525b62d | ByProduct | waste paint on wall | 39: Wastes or scraps | kg | 'waste paint on wall' is a solid waste under the category of construction and demolition wastes. It can be sourced in many and various ways and therefore it can belong in the following waste categories: industrial. It is primarily generated in construction and end-of-life of building infrastructure. 'waste paint on wall' contain the following fractions: 100% waste paint. By the database default (and per unit of reference product),'waste paint on wall' has 0% water on wet mass basis (100% dry matter) and Carbon present is of only fossil origin (65% on a dry matter basis). It has a higher heating value of 10.86 MJ/kg and a lower heating value of 10.14 MJ/kg . This kind of by-product (recyclable or waste) is generated from ordinary transforming activities, and as such can be considered for modelling waste outputs of comparable composition. In the ecoinvent database, this by-product is used in the following processes: treatment of waste paint on wall, collection for final disposal; treatment of waste paint on wall, sorting plant. Based on the aforementioned treatments, this by-product receives, it is a non-hazardous waste. This by-product can be modelled on two levels: treatment activity and market activity. The former one refers to the specific technology treating the by-product while the latter level represents a mix of treatments. Users are encouraged to inspect the modelling assumptions of the treatment activities and when selecting the market to additionally inspect the treatment mix. Collection and transportation of this by-product is accounted in the respective market activity, users are advised to inspect and modify the average transportation distances for a case specific modelling.
fa422e16-b862-419c-a0ab-090507b4dc0b | fish curing plant construction and maintenance | GLO | 2011 - 2022 | ordinary transforming activity | Infrastructure & Machinery; Fishing & Aquaculture | 4290:Construction of other civil engineering projects | F - Construction | 029abc12-645e-4f5a-9ece-f50a76b0910e | ByProduct | wastewater from vegetable oil refinery | 39990: Other wastes n.e.c. | m3 | 'wastewater from vegetable oil refinery' is a by-product (wastewater) produced from industrial sources. It is generated from refinery activities of many different vegetable oils. By the database default (and per unit of reference product),'wastewater from vegetable oil refinery' has the following physicochemical characteristics: C: 0.00021595 kg/m3 , N: 0.024829 kg/m3 , P: 0.57094 kg/m3. This by-product can have a regional-specific composition; users are prompted to refer to the properties of this wastewater (in activities treating them) for a detailed elemental composition. This kind of by-product (wastewater) is generated from ordinary transforming activities, and as such can be considered for modelling wastewater outputs of comparable composition. In the ecoinvent database, treatment option/s for this wastewater include: wastewater treatment plant. This by-product can be modelled on two levels: treatment activity and market activity. The former one refers to the specific technology treating the by-product while the latter level represents a mix of treatments. Users are encouraged to inspect the modelling assumptions of the treatment activities and when selecting the market to additionally inspect the treatment mix. Collection and transportation of wastewater is accounted in the respective market activity with the use of sewer infrastructure; Transportation of wastewater through a sewer grid results in losses until the wastewater enters the wastewater treatment plant. Direct emissions due to those losses are considered in the market activity. Losses are regional specific and thus users are encouraged to inspect the regional modelling assumptions.
a0cd04d0-e706-51c6-81b8-1ab49fab44a2 | market for land use change, annual crop | BR-PB | 2017 - 2022 | market activity | Land Use | 0161:Support activities for crop production | A - Agriculture, forestry and fishing | 1d32b849-121f-4d23-853c-fa2bf55c42e9 | ReferenceProduct | land use change, annual crop | 7: Financial and related services; real estate services; and rental and leasing services | ha | This represents the service of "land use change, annual crop". It models the air emissions associated with transforming and occupying 1 ha of land to be used for an annual crop production. The transformation can be split between change from annual cropland, perennial cropland, primary forest, secondary forest and grassland to annual crop. The transformation data (split) have regional variation so users are prompted to examine the relevant geographies that are of interested.
0930be9a-9c64-49db-aff8-f70c67897c94 | electricity, high voltage, import from DK | NO | 2012 - 2022 | ordinary transforming activity | Electricity | 3510:Electric power generation, transmission and distribution | D - Electricity, gas, steam and air conditioning supply | 66c93e71-f32b-4591-901c-55395db5c132 | ReferenceProduct | electricity, high voltage | 17100: Electrical energy | kWh | This product represents electrical energy measured in kWh. If electricity is taken from a market for electricity, the transmission infrastructure, country-specific losses and transformation losses (for markets for medium and low voltage) are included. Covers voltages above 24 kV.
90d819cf-0ec0-5471-b409-dfa887c9d84b | electricity voltage transformation from medium to low voltage | VE | 2012 - 2022 | ordinary transforming activity | Electricity | 3510:Electric power generation, transmission and distribution | D - Electricity, gas, steam and air conditioning supply | d69294d7-8d64-4915-a896-9996a014c410 | ReferenceProduct | electricity, low voltage | 17100: Electrical energy | kWh | This product represents electrical energy measured in kWh. If electricity is taken from a market for electricity, the transmission infrastructure, country-specific losses and transformation losses (for markets for medium and low voltage) are included. Covers voltages below 1 kV.
42da54e4-352d-4831-8eeb-09aa9bb2f157 | electricity production, natural gas, conventional power plant | UA | 1990 - 2022 | ordinary transforming activity | Electricity | 3510:Electric power generation, transmission and distribution | D - Electricity, gas, steam and air conditioning supply | 66c93e71-f32b-4591-901c-55395db5c132 | ReferenceProduct | electricity, high voltage | 17100: Electrical energy | kWh | This product represents electrical energy measured in kWh. If electricity is taken from a market for electricity, the transmission infrastructure, country-specific losses and transformation losses (for markets for medium and low voltage) are included. Covers voltages above 24 kV.
42da54e4-352d-4831-8eeb-09aa9bb2f157 | electricity production, natural gas, conventional power plant | UA | 1990 - 2022 | ordinary transforming activity | Electricity | 3510:Electric power generation, transmission and distribution | D - Electricity, gas, steam and air conditioning supply | cbe9c9dc-9b5e-40c0-a513-2db2d42e1b1f | ByProduct | residue from cooling tower | 39: Wastes or scraps | kg | 'residue from cooling tower' is a solid waste under the category of industrial wastes. It is primarily generated in chemicals production and heat and electricity production. 'residue from cooling tower' contain the following fractions: 100% cooling tower residue. By the database default (and per unit of reference product),'residue from cooling tower' has 30% water on wet mass basis (70% dry matter) and Carbon present is of only fossil origin (5.44% on a dry matter basis). It has no heating value. This kind of by-product (recyclable or waste) is generated from ordinary transforming activities, and as such can be considered for modelling waste outputs of comparable composition. In the ecoinvent database, treatment option/s for this by-product include: deposition (sanitary landfill). Based on the aforementioned treatments, this by-product receives, it is a non-hazardous waste. This by-product can be modelled on two levels: treatment activity and market activity. The former one refers to the specific technology treating the by-product while the latter level represents a mix of treatments. Users are encouraged to inspect the modelling assumptions of the treatment activities and when selecting the market to additionally inspect the treatment mix. Collection and transportation of this by-product is accounted in the respective market activity, users are advised to inspect and modify the average transportation distances for a case specific modelling.
78f6de34-bfcb-4eb3-aae3-753b93d17856 | market for machine operation, diesel, >= 74.57 kW, generators | GLO | 2014 - 2022 | market activity | Infrastructure & Machinery | 3510:Electric power generation, transmission and distribution | D - Electricity, gas, steam and air conditioning supply | f6c1a87c-550f-41eb-91b4-173b45e8a952 | ReferenceProduct | machine operation, diesel, >= 74.57 kW, generators | 17100: Electrical energy | hour | The 'machine operation, diesel, >= 74.57 kW, generators' is delivering the service of operation of a machine that represents a commercial generators. It operates with diesel and it has an engine power equal or higher of 74.57 kW. The operation includes infrastructure, lubricating oil, fuel consumption, air emissions and waste.
0a359227-5233-4383-a836-15b5ee24a4b6 | market for grape | GLO | 2010 - 2022 | market activity | Agriculture & Animal Husbandry | 0121:Growing of grapes | A - Agriculture, forestry and fishing | 685944f8-452b-4ad4-a01a-863924792f27 | ReferenceProduct | grape | 01330: Grapes | kg | The product 'grape' is a fruit. It is a perennial crop.
0a359227-5233-4383-a836-15b5ee24a4b6 | market for grape | GLO | 2010 - 2022 | market activity | Agriculture & Animal Husbandry | 0121:Growing of grapes | A - Agriculture, forestry and fishing | 50306184-2a7e-4825-8e5d-fe8e674d1274 | ByProduct | biowaste | 391: Wastes from food and tobacco industry | kg | 'biowaste' is a solid waste under the category of residential wastes. It can be sourced in many and various ways and therefore it can belong in all waste categories (commercial and institutional, industrial and construction and demolition). It is primarily generated in production, processing and transport of agricultural products. 'biowaste' contain the following fractions: 100% organic waste (green leaves, straw of cereal, manure liquid porc, manure liquid beef, manure solid, compost young, compost manure, etc). By the database default (and per unit of reference product),'biowaste' has 60% water on wet mass basis (40% dry matter) and Carbon present is of only non-fossil origin (16.24% on a dry matter basis). It has a higher heating value of 6.087 MJ/kg . This kind of by-product (recyclable or waste) is generated from ordinary transforming activities, and as such can be considered for modelling waste outputs of comparable composition. In the ecoinvent database, treatment option/s for this by-product include: biological (anaerobic digestion, industrial composting), thermal (municipal incineration), uncontrolled forms of disposal (open dump). Based on the aforementioned treatments, this by-product receives, it is a non-hazardous waste. In addition, this by-product is used in the following processes: clinker production. This by-product can be modelled on two levels: treatment activity and market activity. The former one refers to the specific technology treating the by-product while the latter level represents a mix of treatments. Users are encouraged to inspect the modelling assumptions of the treatment activities and when selecting the market to additionally inspect the treatment mix. Collection and transportation of this by-product is accounted in the respective market activity, users are advised to inspect and modify the average transportation distances for a case specific modelling.
5584938a-4f52-452f-8b79-b64c306d8d56 | capacitor production, electrolyte type, < 2cm height | GLO | 1994 - 2022 | ordinary transforming activity | Electronics | 2610:Manufacture of electronic components and boards | C - Manufacturing | 5036886d-4b0a-4c87-956d-50d85d9abaab | ReferenceProduct | capacitor, electrolyte type, < 2cm height | 47110: Electrical capacitors | kg | This is an electric component usually soldered to a printed wiring board (PWB) in electronic circuits. A capacitor stores electrical energy in an electric field between at least two electrical conductors. Electrolyte capacitors consist on an insulating oxide layer and an electrolyte in solid, liquid or gel form. For this product it is assumed that a typical small electrolyte capacitor has an average weight of 1.29 g. This product represents electrolyte capacitors smaller than 2cm.
ab47d0a0-390a-455b-8ea6-9133bd90eabf | market for drying of grass | GLO | 2011 - 2022 | market activity | Agriculture & Animal Husbandry | 0163:Post-harvest crop activities | A - Agriculture, forestry and fishing | 65e0420e-4ac2-4817-a5a7-f876d1e0a808 | ReferenceProduct | drying of grass | 86111: Post-harvest crop services | l | Drying of grass' is a service. The functional unit is kg water evaporated. This module should be used when evaluating production of grass pellets.
f590f112-3c88-4d33-8a64-de74c5958516 | market for sawnwood, softwood, dried (u=10%), planed | GLO | 2011 - 2022 | market activity | Wood | 1610:Sawmilling and planing of wood | C - Manufacturing | 9d7bbcc8-687c-4675-ba32-134d3fcc2bcf | ReferenceProduct | sawnwood, softwood, dried (u=10%), planed | 31101: Wood, sawn or chipped lengthwise, sliced or peeled, of a thickness exceeding 6 mm, of coniferous wood | m3 | The product 'sawnwood, softwood, dried (u=10%), planed' represents a more generic sawnwood product, combining inputs from the specific products (beam, board, and lath). This product has been planed and kiln dried to a water content (water in wet mass [kg] / dry mass [kg]) of 10 %. Production takes place at a sawmill. Sawnwood is used as a construction material, for the production of wooden furniture, glued laminated timber, and wooden boards.
0d433ba9-b0c7-43e0-b9cf-5c9292b9b459 | polyvinylchloride production, bulk polymerisation | RER | 1998 - 2022 | ordinary transforming activity | Chemicals | 2013:Manufacture of plastics and synthetic rubber in primary forms | C - Manufacturing | 1768722c-0cb1-4b0b-9183-2ff16919120e | ReferenceProduct | polyvinylchloride, bulk polymerised | 34730: Polymers of vinyl chloride or other halogenated olefins, in primary forms | kg | 'polyvinylchloride, bulk polymerised', is a plastic product of fossil origin, it is not biodegradable and it is a thermoplastic material. This product consists of 100% virgin material with no content of recycled material. The product is used in the following applications and sectors: Building products (window frames and other profiles, floor and wall coverings, roofing sheets, linings for tunnels, swimming-pools and reservoirs), piping (water and sewerage pipes and fittings, and ducts for power and telecommunications), coatings (tarpaulins, rainwear and corrugated metal sheets), insulation and sheathing for low voltage power supplies, telecommunications, appliances, and automotive applications, packaging, pharmaceuticals, food and confectionery, water and fruit juices, labels, presentation trays, automotive applications (cables, underbody coating and interior trimmings), medical products (blood bags, transfusion tubes and surgical gloves), leisure products (garden hoses, footwear, inflatable pools, tents). | 009002-86-2
d9bc3de3-30f7-4916-80b0-30e5a7c0eb1e | electricity production, oil | PE | 2012 - 2022 | ordinary transforming activity | Electricity | 3510:Electric power generation, transmission and distribution | D - Electricity, gas, steam and air conditioning supply | 66c93e71-f32b-4591-901c-55395db5c132 | ReferenceProduct | electricity, high voltage | 17100: Electrical energy | kWh | This product represents electrical energy measured in kWh. If electricity is taken from a market for electricity, the transmission infrastructure, country-specific losses and transformation losses (for markets for medium and low voltage) are included. Covers voltages above 24 kV.
d9bc3de3-30f7-4916-80b0-30e5a7c0eb1e | electricity production, oil | PE | 2012 - 2022 | ordinary transforming activity | Electricity | 3510:Electric power generation, transmission and distribution | D - Electricity, gas, steam and air conditioning supply | f3f85233-f9bb-4077-a6b0-2dd7bda88072 | ByProduct | bilge oil | 39: Wastes or scraps | kg | 'bilge oil' is a liquid waste under the category of industrial wastes. It is primarily generated in heat production, electricity production, transport services and various industrial production activities. 'bilge oil' contain the following fractions: 100% bilge oil. By the database default (and per unit of reference product),'bilge oil' has 90% water on wet mass basis (10% dry matter) and Carbon present is of only fossil origin (84% on a dry matter basis). It has a higher heating value of 4.098 MJ/kg . This kind of by-product (recyclable or waste) is generated from ordinary transforming activities, and as such can be considered for modelling waste outputs of comparable composition. In the ecoinvent database, treatment option/s for this by-product include: thermal (hazardous waste incineration). Based on the aforementioned treatments, this by-product receives, it is a hazardous waste. This by-product can be modelled on two levels: treatment activity and market activity. The former one refers to the specific technology treating the by-product while the latter level represents a mix of treatments. Users are encouraged to inspect the modelling assumptions of the treatment activities and when selecting the market to additionally inspect the treatment mix. Collection and transportation of this by-product is accounted in the respective market activity, users are advised to inspect and modify the average transportation distances for a case specific modelling.
d9bc3de3-30f7-4916-80b0-30e5a7c0eb1e | electricity production, oil | PE | 2012 - 2022 | ordinary transforming activity | Electricity | 3510:Electric power generation, transmission and distribution | D - Electricity, gas, steam and air conditioning supply | 6666335b-58fd-4687-9e8e-4235d8dd7b20 | ByProduct | fly ash and scrubber sludge | 39: Wastes or scraps | kg | 'fly ash and scrubber sludge' is a solid waste under the category of industrial wastes. It is primarily generated in a wide range of activities in electricity and heat production and metals processing. 'fly ash and scrubber sludge' contain the following fractions: 100% separator sludge. By the database default (and per unit of reference product),'fly ash and scrubber sludge' has 90% water on wet mass basis (10% dry matter) and Carbon present is of only fossil origin (16.7% on a dry matter basis). It has a higher heating value of 0.9 MJ/kg . This kind of by-product (recyclable or waste) is generated from ordinary transforming activities, and as such can be considered for modelling waste outputs of comparable composition. In the ecoinvent database, treatment option/s for this by-product include: thermal (hazardous waste incineration). Based on the aforementioned treatments, this by-product receives, it is a hazardous waste. This by-product can be modelled on two levels: treatment activity and market activity. The former one refers to the specific technology treating the by-product while the latter level represents a mix of treatments. Users are encouraged to inspect the modelling assumptions of the treatment activities and when selecting the market to additionally inspect the treatment mix. Collection and transportation of this by-product is accounted in the respective market activity, users are advised to inspect and modify the average transportation distances for a case specific modelling.
d9bc3de3-30f7-4916-80b0-30e5a7c0eb1e | electricity production, oil | PE | 2012 - 2022 | ordinary transforming activity | Electricity | 3510:Electric power generation, transmission and distribution | D - Electricity, gas, steam and air conditioning supply | d0ecfe06-9a51-4bf0-95c5-7e91e84539bb | ByProduct | lignite ash | 39: Wastes or scraps | kg | 'lignite ash' is a solid waste under the category of industrial wastes. It is primarily generated in electricity and heat production. 'lignite ash' contain the following fractions: 100% lignite ash. By the database default (and per unit of reference product),'lignite ash' has 0% water on wet mass basis (100% dry matter) and it has no Carbon content. It has no heating value. This kind of by-product (recyclable or waste) is generated from ordinary transforming activities, and as such can be considered for modelling waste outputs of comparable composition. In the ecoinvent database, treatment option/s for this by-product include: deposition (opencast refill, sanitary landfill), thermal (municipal incineration). Based on the aforementioned treatments this by-product receives, it can be both a hazardous and a non-hazardous waste. This by-product can be modelled on two levels: treatment activity and market activity. The former one refers to the specific technology treating the by-product while the latter level represents a mix of treatments. Users are encouraged to inspect the modelling assumptions of the treatment activities and when selecting the market to additionally inspect the treatment mix. Collection and transportation of this by-product is accounted in the respective market activity, users are advised to inspect and modify the average transportation distances for a case specific modelling.
d9bc3de3-30f7-4916-80b0-30e5a7c0eb1e | electricity production, oil | PE | 2012 - 2022 | ordinary transforming activity | Electricity | 3510:Electric power generation, transmission and distribution | D - Electricity, gas, steam and air conditioning supply | 27da8130-82ba-485c-a800-b89efdcb0491 | ByProduct | municipal solid waste | 39910: Municipal waste | kg | 'municipal solid waste' is a solid waste under the category of residential wastes. It can be sourced in many and various ways and therefore it can belong in all waste categories (commercial and institutional, industrial and construction and demolition). It is primarily generated in a wide range of activities from many different sectors. 'municipal solid waste' contain the following fractions: plastics, paper, glass, metals, organic waste, textiles and potentially others. . By the database default (and per unit of reference product),'municipal solid waste' has 22.9% water on wet mass basis (77.1% dry matter) and Carbon present is of both fossil (17.15% on a dry matter basis), and non-fossil origin (26.17% on a dry matter basis). It has a lower heating value of 11.74 MJ/kg . This kind of by-product (recyclable or waste) is generated from ordinary transforming activities, and as such can be considered for modelling waste outputs of comparable composition. In the ecoinvent database, treatment option/s for this by-product include: deposition (sanitary landfill, unsanitary landfill), thermal (municipal incineration), uncontrolled forms of disposal (open dump, open burning). Based on the aforementioned treatments, this by-product receives, it is a non-hazardous waste. In addition, this by-product is used in the following processes: clinker production; treatment of municipal solid waste, incineration. This by-product can be modelled on two levels: treatment activity and market activity. The former one refers to the specific technology treating the by-product while the latter level represents a mix of treatments. Users are encouraged to inspect the modelling assumptions of the treatment activities and when selecting the market to additionally inspect the treatment mix. Collection and transportation of this by-product is accounted in the respective market activity, users are advised to inspect and modify the average transportation distances for a case specific modelling.
d9bc3de3-30f7-4916-80b0-30e5a7c0eb1e | electricity production, oil | PE | 2012 - 2022 | ordinary transforming activity | Electricity | 3510:Electric power generation, transmission and distribution | D - Electricity, gas, steam and air conditioning supply | cbe9c9dc-9b5e-40c0-a513-2db2d42e1b1f | ByProduct | residue from cooling tower | 39: Wastes or scraps | kg | 'residue from cooling tower' is a solid waste under the category of industrial wastes. It is primarily generated in chemicals production and heat and electricity production. 'residue from cooling tower' contain the following fractions: 100% cooling tower residue. By the database default (and per unit of reference product),'residue from cooling tower' has 30% water on wet mass basis (70% dry matter) and Carbon present is of only fossil origin (5.44% on a dry matter basis). It has no heating value. This kind of by-product (recyclable or waste) is generated from ordinary transforming activities, and as such can be considered for modelling waste outputs of comparable composition. In the ecoinvent database, treatment option/s for this by-product include: deposition (sanitary landfill). Based on the aforementioned treatments, this by-product receives, it is a non-hazardous waste. This by-product can be modelled on two levels: treatment activity and market activity. The former one refers to the specific technology treating the by-product while the latter level represents a mix of treatments. Users are encouraged to inspect the modelling assumptions of the treatment activities and when selecting the market to additionally inspect the treatment mix. Collection and transportation of this by-product is accounted in the respective market activity, users are advised to inspect and modify the average transportation distances for a case specific modelling.
d9bc3de3-30f7-4916-80b0-30e5a7c0eb1e | electricity production, oil | PE | 2012 - 2022 | ordinary transforming activity | Electricity | 3510:Electric power generation, transmission and distribution | D - Electricity, gas, steam and air conditioning supply | 1b30b018-ac39-41f4-a9e0-92057eef8bb8 | ByProduct | waste mineral oil | 39990: Other wastes n.e.c. | kg | 'waste mineral oil' is a liquid waste under the category of industrial wastes. It is primarily generated in a wide range of industrial activities in many different sectors. 'waste mineral oil' contain the following fractions: 100% waste mineral oil. By the database default (and per unit of reference product),'waste mineral oil' has 10% water on wet mass basis (90% dry matter) and Carbon present is of only fossil origin (86.44% on a dry matter basis). It has a higher heating value of 41.8 MJ/kg . This kind of by-product (recyclable or waste) is generated from ordinary transforming activities, and as such can be considered for modelling waste outputs of comparable composition. In the ecoinvent database, treatment option/s for this by-product include: thermal (hazardous waste incineration). Based on the aforementioned treatments this by-product receives, it is a hazardous waste. In addition, this by-product is used in the following processes: clinker production. This by-product can be modelled on two levels: treatment activity and market activity. The former one refers to the specific technology treating the by-product while the latter level represents a mix of treatments. Users are encouraged to inspect the modelling assumptions of the treatment activities and when selecting the market to additionally inspect the treatment mix. Collection and transportation of this by-product is accounted in the respective market activity, users are advised to inspect and modify the average transportation distances for a case specific modelling.
5ecbb739-0b54-4349-86c5-65adacc765a8 | market for transistor, wired, big size, through-hole mounting | GLO | 2011 - 2022 | market activity | Electronics | 2610:Manufacture of electronic components and boards | C - Manufacturing | b88d0305-a1db-4575-abad-16cb9214b14d | ReferenceProduct | transistor, wired, big size, through-hole mounting | 47150: Diodes, transistors and similar semi-conductor devices; photosensitive semi-conductor devices; light emitting […] | kg | This is an electric component usually soldered to a printed wiring board (PWB) in electronic circuits. Transistors are made of semiconductor material and are used to switch or amplify electric signals. For this product it is assumed that a typical wired, big-size transistor in electronic modules has an average weight of 6.34 g. This component is designed for through-hole mounting.
1168fb5c-6c43-49f0-bb94-829cd21927d1 | sodium nitrite production | GLO | 2010 - 2022 | ordinary transforming activity | Chemicals | 2011:Manufacture of basic chemicals | C - Manufacturing | 2b25eb95-acc8-43bb-8235-67f4d82b32cb | ReferenceProduct | sodium nitrite | 34240: Phosphates of triammonium; salts and peroxysalts of inorganic acids and metals n.e.c. | kg | 'sodium nitrite' is an inorganic substance with a CAS no. : 007632-00-0. It is called 'sodium;nitrite' under IUPAC naming and its molecular formula is: NNaO2. It is solid under normal conditions of temperature and pressure , it appears as white to yellowish crystalls, which are soluble in water, ethanol, and methanol. It is modelled as a pure substance. Modelling this substance in a solution requires the user to add the solvent of their choice in their models. On a consumer level, is used in the following products: anti-freeze products, adhesives and sealants, coating products, fillers, putties, plasters, modelling clay, finger paints, metal surface treatment products, non-metal-surface treatment products, inks and toners and lubricants and greases. There is no publicly available information about the consumption of this substance on industrial sites. | 007632-00-0
8604743d-2007-4f5e-843b-56bfde648552 | market for natural gas, high pressure, vehicle grade | GLO | 2011 - 2022 | market activity | Fuels | 3520:Manufacture of gas; distribution of gaseous fuels through mains | D - Electricity, gas, steam and air conditioning supply | f56d1311-8d94-40ca-a6ed-86dfb2dc63ea | ReferenceProduct | natural gas, high pressure, vehicle grade | 69120: Gas distribution through mains (on own account) | kg | 'natural gas, high pressure, vehicle grade' is a fossil fuel with a calorific value of 48.98 MJ/kg. It is used as a gaseous fuel and is sourced from oil and gas production and evaporation of liquid natural gas. The initial pressure of the gas is 1-5 bar (1000-5000 hPa). Its main applications are in the following sectors: transportation. | 014493-06-2
8bb2cc01-2d6c-5cb7-99f9-c1119dead899 | irrigation, surface | BR | 2015 - 2022 | ordinary transforming activity | Agriculture & Animal Husbandry | 0161:Support activities for crop production | A - Agriculture, forestry and fishing | 3f5f5aef-3833-43d4-8b81-44123105afd7 | ReferenceProduct | irrigation | 86119: Other support services to crop production | m3 | This item is delivering the service of "irrigation". The service can be supplied with a mix of three different technologies: a) irrigation, drip with 90% efficiency, b) irrigation, sprinkler with 75% efficiency and c) irrigation, surface with 45% efficiency. The efficiency of the system depends on a) the field application efficiency, meaning the amount of water that is made available to the plant compared to the total amount being introduced in the irrigation system and b) the conveyance efficiency representing the efficiency of water transport in canals and depends on the canal length, the soil type, etc. The process includes the water input (from surface and ground water sources), water pumping, energy use and infrastructure. Only the surface irrigation excludes infrastructure as in this case water flows by gravity. Water emissions of irrigation are not included; thus, they should be considered in the crop production dataset. Sources of water have regional variations, so users are prompted to check the individual regional activities.
46f0af91-b646-5845-b521-fff84b10cd56 | market for electricity, high voltage | TM | 2014 - 2022 | market activity | Electricity | 3510:Electric power generation, transmission and distribution | D - Electricity, gas, steam and air conditioning supply | 66c93e71-f32b-4591-901c-55395db5c132 | ReferenceProduct | electricity, high voltage | 17100: Electrical energy | kWh | This product represents electrical energy measured in kWh. If electricity is taken from a market for electricity, the transmission infrastructure, country-specific losses and transformation losses (for markets for medium and low voltage) are included. Covers voltages above 24 kV.
b7121128-16f0-49d9-85a5-297583858e69 | market for wood preservation, vacuum pressure method, organic salts, Cr-free, outdoor use, ground contact | GLO | 2012 - 2022 | market activity | Wood | 1610:Sawmilling and planing of wood | C - Manufacturing | 7e7e4aea-bbc2-4345-85c4-176e76d076ce | ReferenceProduct | wood preservation, vacuum pressure method, organic salts, Cr-free, outdoor use, ground contact | 54730: Painting services | kg | This is delivering the service of wood preservation with vacuum pressure method. The service represents the treatment of 1kg undried wood with wood preservative based on organic copper salts (Cu-HDO), for outdoor use with ground contact. The process includes the inputs of the wood preservative, electricity consumption, infrastructure,waste water/surface water treatment and emissions. The input of wood is excluded and should be added manually.
c8e498b1-f03c-4029-8c16-32d73e5f20c5 | furnace production, logs, 30kW | CH | 2010 - 2022 | ordinary transforming activity | Infrastructure & Machinery; Heat | 2815:Manufacture of ovens, furnaces and furnace burners | C - Manufacturing | f6b85c5d-6f61-4c49-b490-43d85496bd2a | ReferenceProduct | furnace, logs, 30kW | 43420: Industrial or laboratory furnaces and ovens, except non-electric bakery ovens; other industrial or laboratory […] | unit | This is an infrastructure, representing the product of a log furnace. It is based on a log wood boiler, brand ETA/BUDERUS, model SH/Logano, with a capocity of 30kW, a lifetime of 20 years and lifetime capacity of 5,256,000 kWh. The proces includes the most important materials used for the fabrication of the furnace, their decommission, land use, energy and heat for the construction.
c8e498b1-f03c-4029-8c16-32d73e5f20c5 | furnace production, logs, 30kW | CH | 2010 - 2022 | ordinary transforming activity | Infrastructure & Machinery; Heat | 2815:Manufacture of ovens, furnaces and furnace burners | C - Manufacturing | 15442876-adcd-4acd-8f5b-bfca7ecab125 | ByProduct | electronics scrap from control units | 39: Wastes or scraps | kg | 'electronics scrap from control units' is a solid waste under the category of industrial wastes. It is primarily generated in end-of-life of control units. 'electronics scrap from control units' contain the following fractions: single fraction of used electronic equipment. By the database default (and per unit of reference product),'electronics scrap from control units' has 0% water on wet mass basis (100% dry matter) and Carbon present is of both fossil (33.71% on a dry matter basis), and non-fossil origin (0.01% on a dry matter basis). It has no heating value. This kind of by-product (recyclable or waste) is generated from ordinary transforming activities, and as such can be considered for modelling waste outputs of comparable composition. In the ecoinvent database, this by-product is used in the following processes: treatment of electronics scrap from control units. Based on the aforementioned treatments, this by-product receives, it is a non-hazardous waste. This by-product can be modelled on two levels: treatment activity and market activity. The former one refers to the specific technology treating the by-product while the latter level represents a mix of treatments. Users are encouraged to inspect the modelling assumptions of the treatment activities and when selecting the market to additionally inspect the treatment mix. Collection and transportation of this by-product is accounted in the respective market activity, users are advised to inspect and modify the average transportation distances for a case specific modelling.
c8e498b1-f03c-4029-8c16-32d73e5f20c5 | furnace production, logs, 30kW | CH | 2010 - 2022 | ordinary transforming activity | Infrastructure & Machinery; Heat | 2815:Manufacture of ovens, furnaces and furnace burners | C - Manufacturing | 240c1a3c-1aba-4528-afc3-3f27f56583be | ByProduct | inert waste, for final disposal | 39: Wastes or scraps | kg | 'inert waste, for final disposal' is a solid waste under the category of construction and demolition wastes. It can be sourced in many and various ways and therefore it can belong in the following waste categories: industrial. It is primarily generated in a wide range of production, construction activities in different sectors. 'inert waste, for final disposal' contain the following fractions: 100% inert waste (inorganic building materials like concrete and bricks, excavation materials, similar materials). By the database default (and per unit of reference product),'inert waste, for final disposal' has 0.5% water on wet mass basis (99.5% dry matter) and it has no Carbon content. It has no heating value. This kind of by-product (recyclable or waste) is generated from ordinary transforming activities, and as such can be considered for modelling waste outputs of comparable composition. In the ecoinvent database, treatment option/s for this by-product include: deposition (inert material landfill). Based on the aforementioned treatments, this by-product receives, it is a non-hazardous waste. This by-product can be modelled on two levels: treatment activity and market activity. The former one refers to the specific technology treating the by-product while the latter level represents a mix of treatments. Users are encouraged to inspect the modelling assumptions of the treatment activities and when selecting the market to additionally inspect the treatment mix. Collection and transportation of this by-product is accounted in the respective market activity, users are advised to inspect and modify the average transportation distances for a case specific modelling.
c8e498b1-f03c-4029-8c16-32d73e5f20c5 | furnace production, logs, 30kW | CH | 2010 - 2022 | ordinary transforming activity | Infrastructure & Machinery; Heat | 2815:Manufacture of ovens, furnaces and furnace burners | C - Manufacturing | d7432632-40dc-4af8-8125-cb70dd9742c5 | ByProduct | iron scrap, unsorted | 39310: Slag, dross, scalings and other waste from the manufacture of iron or steel | kg | 'iron scrap, unsorted' is a solid waste under the category of industrial wastes. It can be sourced in many and various ways and therefore it can belong in the following waste categories: construction and demolition. It is primarily generated in construction activities and metal production. 'iron scrap, unsorted' contain the following fractions: 100% unsorted iron scrap. By the database default (and per unit of reference product),'iron scrap, unsorted' has 0% water on wet mass basis (100% dry matter) and it has no Carbon content. It has no heating value. This kind of by-product (recyclable or waste) is generated from ordinary transforming activities, and as such can be considered for modelling waste outputs of comparable composition. In the ecoinvent database, this by-product is used in the following processes: iron(III) chloride production, without water, in 12% iron solution state; iron(III) chloride production, without water, in 14% iron solution state; sorting and pressing of iron scrap; steel production, electric, low-alloyed. This by-product can be modelled on two levels: treatment activity and market activity. The former one refers to the specific technology treating the by-product while the latter level represents a mix of treatments. Users are encouraged to inspect the modelling assumptions of the treatment activities and when selecting the market to additionally inspect the treatment mix. Collection and transportation of this by-product is accounted in the respective market activity, users are advised to inspect and modify the average transportation distances for a case specific modelling.
c8e498b1-f03c-4029-8c16-32d73e5f20c5 | furnace production, logs, 30kW | CH | 2010 - 2022 | ordinary transforming activity | Infrastructure & Machinery; Heat | 2815:Manufacture of ovens, furnaces and furnace burners | C - Manufacturing | adb8247d-8bbd-45aa-b111-289d0e5e2307 | ByProduct | scrap copper | 39361: Waste and scrap of copper | kg | 'scrap copper' is a solid waste under the category of industrial wastes. It can be sourced in many and various ways and therefore it can belong in the following waste categories: construction and demolition. It is primarily generated in a wide range of production activities in many different sectors. 'scrap copper' contain the following fractions: 100% wiring copper. By the database default (and per unit of reference product),'scrap copper' has 0% water on wet mass basis (100% dry matter) and it has no Carbon content. It has no heating value. This kind of by-product (recyclable or waste) is generated from ordinary transforming activities, and as such can be considered for modelling waste outputs of comparable composition. In the ecoinvent database, treatment option/s for this by-product include: thermal (municipal incineration). Based on the aforementioned treatments, this by-product receives, it is a non-hazardous waste. This by-product can be modelled on two levels: treatment activity and market activity. The former one refers to the specific technology treating the by-product while the latter level represents a mix of treatments. Users are encouraged to inspect the modelling assumptions of the treatment activities and when selecting the market to additionally inspect the treatment mix. Collection and transportation of this by-product is accounted in the respective market activity, users are advised to inspect and modify the average transportation distances for a case specific modelling. | 007440-50-8
c8e498b1-f03c-4029-8c16-32d73e5f20c5 | furnace production, logs, 30kW | CH | 2010 - 2022 | ordinary transforming activity | Infrastructure & Machinery; Heat | 2815:Manufacture of ovens, furnaces and furnace burners | C - Manufacturing | d1a4a803-c563-4740-84cf-3c21a488bd74 | ByProduct | scrap steel | 39310: Slag, dross, scalings and other waste from the manufacture of iron or steel | kg | 'scrap steel' is a solid waste under the category of industrial wastes. It can be sourced in many and various ways and therefore it can belong in the following waste categories: construction and demolition. It is primarily generated in a wide range of production activities in many different sectors. 'scrap steel' contain the following fractions: 100& steel scrap. By the database default (and per unit of reference product),'scrap steel' has 0% water on wet mass basis (100% dry matter) and it has no Carbon content. It has no heating value. This kind of by-product (recyclable or waste) is generated from ordinary transforming activities, and as such can be considered for modelling waste outputs of comparable composition. In the ecoinvent database, treatment option/s for this by-product include: deposition (inert material landfill), thermal (municipal incineration). Based on the aforementioned treatments, this by-product receives, it is a non-hazardous waste. In addition, this by-product is used in the following processes: clinker production. This by-product can be modelled on two levels: treatment activity and market activity. The former one refers to the specific technology treating the by-product while the latter level represents a mix of treatments. Users are encouraged to inspect the modelling assumptions of the treatment activities and when selecting the market to additionally inspect the treatment mix. Collection and transportation of this by-product is accounted in the respective market activity, users are advised to inspect and modify the average transportation distances for a case specific modelling. | 007439-89-6
c8e498b1-f03c-4029-8c16-32d73e5f20c5 | furnace production, logs, 30kW | CH | 2010 - 2022 | ordinary transforming activity | Infrastructure & Machinery; Heat | 2815:Manufacture of ovens, furnaces and furnace burners | C - Manufacturing | e9f6d312-001c-435a-a668-82239a3b7511 | ByProduct | waste concrete | 39: Wastes or scraps | kg | 'waste concrete' is a solid waste under the category of construction and demolition wastes. It is primarily generated in construction and demolition of building infrastructure. 'waste concrete' contain the following fractions: 100% waste concrete. By the database default (and per unit of reference product),'waste concrete' has 50% water on wet mass basis (50% dry matter) and it has no Carbon content. It has no heating value. This kind of by-product (recyclable or waste) is generated from ordinary transforming activities, and as such can be considered for modelling waste outputs of comparable composition. In the ecoinvent database, treatment option/s for this by-product include: deposition (inert material landfill). Based on the aforementioned treatments, this by-product receives, it is a non-hazardous waste. This by-product can be modelled on two levels: treatment activity and market activity. The former one refers to the specific technology treating the by-product while the latter level represents a mix of treatments. Users are encouraged to inspect the modelling assumptions of the treatment activities and when selecting the market to additionally inspect the treatment mix. Collection and transportation of this by-product is accounted in the respective market activity, users are advised to inspect and modify the average transportation distances for a case specific modelling.
c8e498b1-f03c-4029-8c16-32d73e5f20c5 | furnace production, logs, 30kW | CH | 2010 - 2022 | ordinary transforming activity | Infrastructure & Machinery; Heat | 2815:Manufacture of ovens, furnaces and furnace burners | C - Manufacturing | 1b30b018-ac39-41f4-a9e0-92057eef8bb8 | ByProduct | waste mineral oil | 39990: Other wastes n.e.c. | kg | 'waste mineral oil' is a liquid waste under the category of industrial wastes. It is primarily generated in a wide range of industrial activities in many different sectors. 'waste mineral oil' contain the following fractions: 100% waste mineral oil. By the database default (and per unit of reference product),'waste mineral oil' has 10% water on wet mass basis (90% dry matter) and Carbon present is of only fossil origin (86.44% on a dry matter basis). It has a higher heating value of 41.8 MJ/kg . This kind of by-product (recyclable or waste) is generated from ordinary transforming activities, and as such can be considered for modelling waste outputs of comparable composition. In the ecoinvent database, treatment option/s for this by-product include: thermal (hazardous waste incineration). Based on the aforementioned treatments this by-product receives, it is a hazardous waste. In addition, this by-product is used in the following processes: clinker production. This by-product can be modelled on two levels: treatment activity and market activity. The former one refers to the specific technology treating the by-product while the latter level represents a mix of treatments. Users are encouraged to inspect the modelling assumptions of the treatment activities and when selecting the market to additionally inspect the treatment mix. Collection and transportation of this by-product is accounted in the respective market activity, users are advised to inspect and modify the average transportation distances for a case specific modelling.
c8e498b1-f03c-4029-8c16-32d73e5f20c5 | furnace production, logs, 30kW | CH | 2010 - 2022 | ordinary transforming activity | Infrastructure & Machinery; Heat | 2815:Manufacture of ovens, furnaces and furnace burners | C - Manufacturing | 817fa2e4-cb4c-49bb-b52f-eac84d1053ff | ByProduct | waste mineral wool, for final disposal | 39990: Other wastes n.e.c. | kg | 'waste mineral wool, for final disposal' is a solid waste under the category of construction and demolition wastes. It can be sourced in many and various ways and therefore it can belong in the following waste categories: industrial. It is primarily generated in construction of building infrastructure and in different industrial applications like production of glass, boilers, furnace, ect. 'waste mineral wool, for final disposal' contain the following fractions: 100% inert waste (mineral wool). By the database default (and per unit of reference product),'waste mineral wool, for final disposal' has 0% water on wet mass basis (100% dry matter) and it has no Carbon content. It has no heating value. This kind of by-product (recyclable or waste) is generated from ordinary transforming activities, and as such can be considered for modelling waste outputs of comparable composition. In the ecoinvent database, treatment option/s for this by-product include: deposition (inert material landfill). Based on the aforementioned treatments, this by-product receives, it is a non-hazardous waste. This by-product can be modelled on two levels: treatment activity and market activity. The former one refers to the specific technology treating the by-product while the latter level represents a mix of treatments. Users are encouraged to inspect the modelling assumptions of the treatment activities and when selecting the market to additionally inspect the treatment mix. Collection and transportation of this by-product is accounted in the respective market activity, users are advised to inspect and modify the average transportation distances for a case specific modelling.
c8e498b1-f03c-4029-8c16-32d73e5f20c5 | furnace production, logs, 30kW | CH | 2010 - 2022 | ordinary transforming activity | Infrastructure & Machinery; Heat | 2815:Manufacture of ovens, furnaces and furnace burners | C - Manufacturing | 7ee0ddc3-924d-4339-b9bf-7856af6a698f | ByProduct | waste polyethylene | 39270: Waste, parings and scrap of plastics | kg | 'waste polyethylene' is a solid waste under the category of construction and demolition wastes. It can be sourced in many and various ways and therefore it can belong in all waste categories (commercial and institutional, industrial and construction and demolition). It is primarily generated in a wide range of production and construction activities in many different sectors. 'waste polyethylene' contain the following fractions: 100% waste polyethylene. By the database default (and per unit of reference product),'waste polyethylene' has 0.4% water on wet mass basis (99.6% dry matter) and Carbon present is of only fossil origin (82.53% on a dry matter basis). It has a higher heating value of 42.82 MJ/kg . This kind of by-product (recyclable or waste) is generated from ordinary transforming activities, and as such can be considered for modelling waste outputs of comparable composition. In the ecoinvent database, treatment option/s for this by-product include: deposition (sanitary landfill, unsanitary landfill), thermal (municipal incineration), uncontrolled forms of disposal (open dump, open burning). Based on the aforementioned treatments, this by-product receives, it is a non-hazardous waste. This by-product can be modelled on two levels: treatment activity and market activity. The former one refers to the specific technology treating the by-product while the latter level represents a mix of treatments. Users are encouraged to inspect the modelling assumptions of the treatment activities and when selecting the market to additionally inspect the treatment mix. Collection and transportation of this by-product is accounted in the respective market activity, users are advised to inspect and modify the average transportation distances for a case specific modelling. | 009002-88-4
c8e498b1-f03c-4029-8c16-32d73e5f20c5 | furnace production, logs, 30kW | CH | 2010 - 2022 | ordinary transforming activity | Infrastructure & Machinery; Heat | 2815:Manufacture of ovens, furnaces and furnace burners | C - Manufacturing | 5c4faf46-9460-4f23-8811-4d8e06712030 | ByProduct | waste polystyrene isolation, flame-retardant | 39270: Waste, parings and scrap of plastics | kg | 'waste polystyrene isolation, flame-retardant' is a solid waste under the category of construction and demolition wastes. It can be sourced in many and various ways and therefore it can belong in the following waste categories: industrial. It is primarily generated in the production of building infrastructure, photovoltaic modules and heat generating furnaces. 'waste polystyrene isolation, flame-retardant' contain the following fractions: 100% waste flame retarded Expandable Polystyrene (EPS). By the database default (and per unit of reference product),'waste polystyrene isolation, flame-retardant' has 0.198835399999997% water on wet mass basis (99.8011646% dry matter) and Carbon present is of only fossil origin (91.81% on a dry matter basis). It has a lower heating value of 38.67 MJ/kg . This kind of by-product (recyclable or waste) is generated from ordinary transforming activities, and as such can be considered for modelling waste outputs of comparable composition. In the ecoinvent database, this by-product is used in the following processes: treatment of waste polystyrene isolation, flame-retardant, collection for final disposal. Based on the aforementioned treatments, this by-product receives, it is a non-hazardous waste. This by-product can be modelled on two levels: treatment activity and market activity. The former one refers to the specific technology treating the by-product while the latter level represents a mix of treatments. Users are encouraged to inspect the modelling assumptions of the treatment activities and when selecting the market to additionally inspect the treatment mix. Collection and transportation of this by-product is accounted in the respective market activity, users are advised to inspect and modify the average transportation distances for a case specific modelling. | 009003-53-6
1a8f8478-8c4b-547a-84ca-7ed35944e496 | market for residues, MSWI-WWT, WW from GGBFS production | GLO | 2010 - 2022 | market activity | Waste Treatment & Recycling | 3821:Treatment and disposal of non-hazardous waste | E - Water supply; sewerage, waste management and remediation activities | db0c4b8c-2b20-4c29-af86-30b8ee8d4f1b | ReferenceProduct | residues, MSWI-WWT, WW from GGBFS production | 3932: Ash and residue (except from the manufacture of iron or steel), containing metals or metallic compounds, except[…] | kg | 'residues, MSWI-WWT, WW from GGBFS production' is a solid waste under the category of industrial wastes. These residues are produced exclusively in the incineration of 'sewage sludge, 70% water, WWT, WW from GGBFS production' that in turn is produced exclusively from the wastewater treatment of 'WW from GGBFS production'. The composition of the residues, is specific and dependent on the original composition of 'WW from GGBFS production'. 'residues, MSWI-WWT, WW from GGBFS production' contain the following fractions: 100% incineration residues. By the database default (and per unit of reference product),'residues, MSWI-WWT, WW from GGBFS production' has 0% water on wet mass basis (100% dry matter) and Carbon present is of only fossil origin (10.9% on a dry matter basis). It has no heating value. This kind of by-product (recyclable or waste) is generated in a specific treatment process, and as such is not intended to be used as for modelling waste outputs from other activities. In the ecoinvent database, treatment option/s for this by-product include: deposition (residual material landfill). Based on the aforementioned treatments, this by-product receives, it is a hazardous waste. This by-product can be modelled on two levels: treatment activity and market activity. The former one refers to the specific technology treating the by-product while the latter level represents a mix of treatments. Users are encouraged to inspect the modelling assumptions of the treatment activities and when selecting the market to additionally inspect the treatment mix. Collection and transportation of this by-product is accounted in the respective market activity, users are advised to inspect and modify the average transportation distances for a case specific modelling. 'residues, MSWI-WWT, WW from GGBFS production' is a solid waste under the category of industrial wastes. These residues are produced exclusively in the incineration of 'sewage sludge, 70% water, WWT, WW from GGBFS production' that in turn is produced exclusively from the wastewater treatment of 'WW from GGBFS production'. The composition of the residues, is specific and dependent on the original composition of 'WW from GGBFS production'. 'residues, MSWI-WWT, WW from GGBFS production' contain the following fractions: 100% incineration residues. By the database default (and per unit of reference product),'residues, MSWI-WWT, WW from GGBFS production' has 0% water on wet mass basis (100% dry matter) and Carbon present is of only fossil origin (10.9% on a dry matter basis). It has no heating value. This kind of by-product (recyclable or waste) is generated in a specific treatment process, and as such is not intended to be used as for modelling waste outputs from other activities. In the ecoinvent database, treatment option/s for this by-product include: deposition (residual material landfill). Based on the aforementioned treatments, this by-product receives, it is a hazardous waste. This by-product can be modelled on two levels: treatment activity and market activity. The former one refers to the specific technology treating the by-product while the latter level represents a mix of treatments. Users are encouraged to inspect the modelling assumptions of the treatment activities and when selecting the market to additionally inspect the treatment mix. Collection and transportation of this by-product is accounted in the respective market activity, users are advised to inspect and modify the average transportation distances for a case specific modelling.
2df4ca87-3aa6-4c7d-8cf5-66e0d0b9202f | market for coal slurry | GLO | 2011 - 2022 | market activity | Waste Treatment & Recycling | 3822:Treatment and disposal of hazardous waste | E - Water supply; sewerage, waste management and remediation activities | f5b7aa45-bb02-4a3a-8322-8a1085ac431c | ReferenceProduct | coal slurry | 39: Wastes or scraps | kg | 'coal slurry' is a solid waste under the category of industrial wastes. It is primarily generated in a wide range of industrial activities in many different sectors. 'coal slurry' contain the following fractions: 100% average coal tailings. By the database default (and per unit of reference product),'coal slurry' has 0% water on wet mass basis (100% dry matter) and Carbon present is of only fossil origin (12.4% on a dry matter basis). It has no heating value. This kind of by-product (recyclable or waste) is generated from ordinary transforming activities, and as such can be considered for modelling waste outputs of comparable composition. In the ecoinvent database, treatment option/s for this by-product include: deposition (impoundment). Based on the aforementioned treatments, this by-product receives, it is a hazardous waste. This by-product can be modelled on two levels: treatment activity and market activity. The former one refers to the specific technology treating the by-product while the latter level represents a mix of treatments. Users are encouraged to inspect the modelling assumptions of the treatment activities and when selecting the market to additionally inspect the treatment mix. Collection and transportation of this by-product is accounted in the respective market activity, users are advised to inspect and modify the average transportation distances for a case specific modelling.
1c92cbfe-3858-42e3-a16a-edc05aae2036 | electricity production, natural gas, combined cycle power plant | CN-JX | 2000 - 2022 | ordinary transforming activity | Electricity | 3510:Electric power generation, transmission and distribution | D - Electricity, gas, steam and air conditioning supply | 66c93e71-f32b-4591-901c-55395db5c132 | ReferenceProduct | electricity, high voltage | 17100: Electrical energy | kWh | This product represents electrical energy measured in kWh. If electricity is taken from a market for electricity, the transmission infrastructure, country-specific losses and transformation losses (for markets for medium and low voltage) are included. Covers voltages above 24 kV.
1c92cbfe-3858-42e3-a16a-edc05aae2036 | electricity production, natural gas, combined cycle power plant | CN-JX | 2000 - 2022 | ordinary transforming activity | Electricity | 3510:Electric power generation, transmission and distribution | D - Electricity, gas, steam and air conditioning supply | cbe9c9dc-9b5e-40c0-a513-2db2d42e1b1f | ByProduct | residue from cooling tower | 39: Wastes or scraps | kg | 'residue from cooling tower' is a solid waste under the category of industrial wastes. It is primarily generated in chemicals production and heat and electricity production. 'residue from cooling tower' contain the following fractions: 100% cooling tower residue. By the database default (and per unit of reference product),'residue from cooling tower' has 30% water on wet mass basis (70% dry matter) and Carbon present is of only fossil origin (5.44% on a dry matter basis). It has no heating value. This kind of by-product (recyclable or waste) is generated from ordinary transforming activities, and as such can be considered for modelling waste outputs of comparable composition. In the ecoinvent database, treatment option/s for this by-product include: deposition (sanitary landfill). Based on the aforementioned treatments, this by-product receives, it is a non-hazardous waste. This by-product can be modelled on two levels: treatment activity and market activity. The former one refers to the specific technology treating the by-product while the latter level represents a mix of treatments. Users are encouraged to inspect the modelling assumptions of the treatment activities and when selecting the market to additionally inspect the treatment mix. Collection and transportation of this by-product is accounted in the respective market activity, users are advised to inspect and modify the average transportation distances for a case specific modelling.
3fc13c80-49b8-5ad4-ac09-2fe9a61bde42 | market for electricity, medium voltage | DK | 2014 - 2022 | market activity | Electricity | 3510:Electric power generation, transmission and distribution | D - Electricity, gas, steam and air conditioning supply | 759b89bd-3aa6-42ad-b767-5bb9ef5d331d | ReferenceProduct | electricity, medium voltage | 17100: Electrical energy | kWh | This product represents electrical energy measured in kWh. If electricity is taken from a market for electricity, the transmission infrastructure, country-specific losses and transformation losses (for markets for medium and low voltage) are included. Covers voltages between 1kV and 24 kV.
c118df04-4143-4227-98b6-eb9315d38932 | ethoxylated alcohol (AE3) production, petrochemical | GLO | 1992 - 2022 | ordinary transforming activity | Chemicals | 2023:Manufacture of soap and detergents, cleaning and polishing preparations, pe | C - Manufacturing | 1ff7f238-0259-4b52-8c62-503a50be5a46 | ReferenceProduct | ethoxylated alcohol (AE3) | 353: Soap, cleaning preparations, perfumes and toilet preparations | kg | 'ethoxylated alcohol (AE3)' is an organic substance with a CAS no. : produced within the reaction of a primary alcohol and ethylene oxide. It therefore comprises an ether and a hydroxy functional group. AE3 stands for alcohol, ethoxylated followed by a number indicating the average number of ethylene oxide molecules added. It is called '' under IUPAC naming and its molecular formula is: CH3(OC2H4)OH. It is liquid under normal conditions of temperature and pressure. It is modelled as a pure substance. Modelling this substance in a solution requires the user to add the solvent of their choice in their models. On a consumer level, is used in the following products: surfactants. There is no publicly available information about the consumption of this substance on industrial sites.
36d64dd1-a217-4efe-9758-9247275d97a6 | peat production | NORDEL | 1983 - 2022 | ordinary transforming activity | Resource Extraction; Fuels | 0892:Extraction of peat | B - Mining and quarrying | ecec59b7-367f-421e-8258-c809111a9923 | ReferenceProduct | peat | 11050: Peat | kg | peat' is an organic substance. Its used in medicine, personal care, food industry and as a fuel. If used as a fuel, it has a combustion value of 10.00 MJ/kg and is used as a domestic and seldom industrial power source.
235ea9f8-1517-4d84-8faa-edca30a7b791 | electricity production, wind, 1-3MW turbine, offshore | FR | 2000 - 2022 | ordinary transforming activity | Electricity | 3510:Electric power generation, transmission and distribution | D - Electricity, gas, steam and air conditioning supply | 66c93e71-f32b-4591-901c-55395db5c132 | ReferenceProduct | electricity, high voltage | 17100: Electrical energy | kWh | This product represents electrical energy measured in kWh. If electricity is taken from a market for electricity, the transmission infrastructure, country-specific losses and transformation losses (for markets for medium and low voltage) are included. Covers voltages above 24 kV.
235ea9f8-1517-4d84-8faa-edca30a7b791 | electricity production, wind, 1-3MW turbine, offshore | FR | 2000 - 2022 | ordinary transforming activity | Electricity | 3510:Electric power generation, transmission and distribution | D - Electricity, gas, steam and air conditioning supply | 1b30b018-ac39-41f4-a9e0-92057eef8bb8 | ByProduct | waste mineral oil | 39990: Other wastes n.e.c. | kg | 'waste mineral oil' is a liquid waste under the category of industrial wastes. It is primarily generated in a wide range of industrial activities in many different sectors. 'waste mineral oil' contain the following fractions: 100% waste mineral oil. By the database default (and per unit of reference product),'waste mineral oil' has 10% water on wet mass basis (90% dry matter) and Carbon present is of only fossil origin (86.44% on a dry matter basis). It has a higher heating value of 41.8 MJ/kg . This kind of by-product (recyclable or waste) is generated from ordinary transforming activities, and as such can be considered for modelling waste outputs of comparable composition. In the ecoinvent database, treatment option/s for this by-product include: thermal (hazardous waste incineration). Based on the aforementioned treatments this by-product receives, it is a hazardous waste. In addition, this by-product is used in the following processes: clinker production. This by-product can be modelled on two levels: treatment activity and market activity. The former one refers to the specific technology treating the by-product while the latter level represents a mix of treatments. Users are encouraged to inspect the modelling assumptions of the treatment activities and when selecting the market to additionally inspect the treatment mix. Collection and transportation of this by-product is accounted in the respective market activity, users are advised to inspect and modify the average transportation distances for a case specific modelling.
fba3a8b1-5ef7-5115-9455-3cbd59576d37 | concrete production, 35MPa, with cement, CEM II/B | GLO | 2017 - 2022 | ordinary transforming activity | Cement & Concrete | 2395:Manufacture of articles of concrete, cement and plaster | C - Manufacturing | b1f74287-042b-4171-b90c-b1eb5739f30d | ReferenceProduct | concrete, 35MPa | 37510: Non-refractory mortars and concretes | m3 | The product 'concrete, 35MPa' represents 35MPa ready-mix concrete. Ready-mix concrete consists on mixing cement, aggregates, admixtures and water in a predefined proportion, using an automatic dosing central. 35 MPa concrete is intended for structurally reinforced commercial and industrial usage, exposed to chlorides and freezing and thawing conditions (e.g. bridge, decks, parking decks and ramps, etc.). Megapascal (MPa) is a measure of the compressive strength of concrete (N/mm2). MPa informs of how much pressure can be applied to the concrete product before it cracks or fails.
fba3a8b1-5ef7-5115-9455-3cbd59576d37 | concrete production, 35MPa, with cement, CEM II/B | GLO | 2017 - 2022 | ordinary transforming activity | Cement & Concrete | 2395:Manufacture of articles of concrete, cement and plaster | C - Manufacturing | e9f6d312-001c-435a-a668-82239a3b7511 | ByProduct | waste concrete | 39: Wastes or scraps | kg | 'waste concrete' is a solid waste under the category of construction and demolition wastes. It is primarily generated in construction and demolition of building infrastructure. 'waste concrete' contain the following fractions: 100% waste concrete. By the database default (and per unit of reference product),'waste concrete' has 50% water on wet mass basis (50% dry matter) and it has no Carbon content. It has no heating value. This kind of by-product (recyclable or waste) is generated from ordinary transforming activities, and as such can be considered for modelling waste outputs of comparable composition. In the ecoinvent database, treatment option/s for this by-product include: deposition (inert material landfill). Based on the aforementioned treatments, this by-product receives, it is a non-hazardous waste. This by-product can be modelled on two levels: treatment activity and market activity. The former one refers to the specific technology treating the by-product while the latter level represents a mix of treatments. Users are encouraged to inspect the modelling assumptions of the treatment activities and when selecting the market to additionally inspect the treatment mix. Collection and transportation of this by-product is accounted in the respective market activity, users are advised to inspect and modify the average transportation distances for a case specific modelling.
fba3a8b1-5ef7-5115-9455-3cbd59576d37 | concrete production, 35MPa, with cement, CEM II/B | GLO | 2017 - 2022 | ordinary transforming activity | Cement & Concrete | 2395:Manufacture of articles of concrete, cement and plaster | C - Manufacturing | 0d4745c0-d967-4cfb-b23a-9736e6a4b00f | ByProduct | wastewater from concrete production | 39990: Other wastes n.e.c. | m3 | 'wastewater from concrete production' is a by-product (wastewater) produced from industrial sources. It is generated from concrete and cement production activities. By the database default (and per unit of reference product),'wastewater from concrete production' has the following physicochemical characteristics: C: 0 kg/m3 , N: 0.0032108 kg/m3 , P: 0.0000672 kg/m3. This by-product can have a regional-specific composition; users are prompted to refer to the properties of this wastewater (in activities treating them) for a detailed elemental composition. This kind of by-product (wastewater) is generated from ordinary transforming activities, and as such can be considered for modelling wastewater outputs of comparable composition. In the ecoinvent database, treatment option/s for this wastewater include: wastewater treatment plant. This by-product can be modelled on two levels: treatment activity and market activity. The former one refers to the specific technology treating the by-product while the latter level represents a mix of treatments. Users are encouraged to inspect the modelling assumptions of the treatment activities and when selecting the market to additionally inspect the treatment mix. Collection and transportation of wastewater is accounted in the respective market activity with the use of sewer infrastructure; Transportation of wastewater through a sewer grid results in losses until the wastewater enters the wastewater treatment plant. Direct emissions due to those losses are considered in the market activity. Losses are regional specific and thus users are encouraged to inspect the regional modelling assumptions.
42f06e49-59aa-5916-b174-68db977e27a6 | smelting of copper concentrate, sulfide ore | CN | 1994 - 2022 | ordinary transforming activity | Metals | 2420:Manufacture of basic precious and other non-ferrous metals | C - Manufacturing | 06440ac0-a1f5-4ba5-a0f7-727570bfbfff | ReferenceProduct | copper, anode | 41412: Unrefined copper; copper anodes for electrolytic refining | kg | 'copper, anode' is a metal. It has a 99.75% copper content which is a transition metal. It is the direct product from copper smelting and a by-product from cobalt production. It can be used in the following applications and/or processes: it is electrorefined to produce copper cathode.
42f06e49-59aa-5916-b174-68db977e27a6 | smelting of copper concentrate, sulfide ore | CN | 1994 - 2022 | ordinary transforming activity | Metals | 2420:Manufacture of basic precious and other non-ferrous metals | C - Manufacturing | 0451c9ba-5f09-4e23-a8b4-3d7ee441a6fc | ByProduct | blast furnace sludge | 39310: Slag, dross, scalings and other waste from the manufacture of iron or steel | kg | 'blast furnace sludge' is a solid waste under the category of industrial wastes. It is primarily generated in steelmaking process during the smelting process. 'blast furnace sludge' contain the following fractions: 100% blast furnace sludge. By the database default (and per unit of reference product),'blast furnace sludge' has 32% water on wet mass basis (68% dry matter) and Carbon present is of only fossil origin (30.4% on a dry matter basis). It has no heating value. This kind of by-product (recyclable or waste) is generated from ordinary transforming activities, and as such can be considered for modelling waste outputs of comparable composition. In the ecoinvent database, treatment option/s for this by-product include: deposition (residual material landfill). Based on the aforementioned treatments, this by-product receives, it is a hazardous waste. In addition, this by-product is used in the following processes: blast furnace sludge to market for blast furnace sludge, for recovery; clinker production. This by-product can be modelled on two levels: treatment activity and market activity. The former one refers to the specific technology treating the by-product while the latter level represents a mix of treatments. Users are encouraged to inspect the modelling assumptions of the treatment activities and when selecting the market to additionally inspect the treatment mix. Collection and transportation of this by-product is accounted in the respective market activity, users are advised to inspect and modify the average transportation distances for a case specific modelling.
42f06e49-59aa-5916-b174-68db977e27a6 | smelting of copper concentrate, sulfide ore | CN | 1994 - 2022 | ordinary transforming activity | Metals | 2420:Manufacture of basic precious and other non-ferrous metals | C - Manufacturing | 74e6ad5d-3831-4496-a046-abfa116962fb | ByProduct | copper slag | 39361: Waste and scrap of copper | kg | 'copper slag' is a solid waste under the category of industrial wastes. It is primarily generated in smelting of copper. 'copper slag' contain the following fractions: 100% copper slag. By the database default (and per unit of reference product),'copper slag' has 0% water on wet mass basis (100% dry matter) and it has no Carbon content. It has a lower heating value of 0 MJ/kg . This kind of by-product (recyclable or waste) is generated in a specific treatment process, and as such is not intended to be used as for modelling waste outputs from other activities. In the ecoinvent database, treatment option/s for this by-product include: deposition (residual material landfill). Based on the aforementioned treatments, this by-product receives, it is a hazardous waste. This by-product can be modelled on two levels: treatment activity and market activity. The former one refers to the specific technology treating the by-product while the latter level represents a mix of treatments. Users are encouraged to inspect the modelling assumptions of the treatment activities and when selecting the market to additionally inspect the treatment mix. Collection and transportation of this by-product is accounted in the respective market activity, users are advised to inspect and modify the average transportation distances for a case specific modelling.
42f06e49-59aa-5916-b174-68db977e27a6 | smelting of copper concentrate, sulfide ore | CN | 1994 - 2022 | ordinary transforming activity | Metals | 2420:Manufacture of basic precious and other non-ferrous metals | C - Manufacturing | 9d63da75-8289-4b96-a900-67ec3bd40a16 | ByProduct | sulfuric acid | 34231: Chemical elements n.e.c.; inorganic acids except phosphoric, nitric and sulphonitric; inorganic oxygen compoun[…] | kg | sulfuric acid' is an inorganic substance with a CAS no. : 007664-93-9. It is called 'sulfuric acid' under IUPAC naming and its molecular formula is: H2O4S. It is liquid under normal conditions of temperature and pressure and appears in odourless form. It is modelled as a pure substance. Modelling this substance in a solution requires the user to add the solvent of their choice in their models. On a consumer level, is used in the following products: pH regulators and water treatment products, washing & cleaning products, metal surface treatment products, electrolytes for batteries and laboratory chemicals. On industrial sites, the substance is used for the manufacture of products in the following sectors: mining. This substance is used for the manufacture of: chemicals, metals, pulp, paper and paper products, food products and fabricated metal products. | 007664-93-9
42f06e49-59aa-5916-b174-68db977e27a6 | smelting of copper concentrate, sulfide ore | CN | 1994 - 2022 | ordinary transforming activity | Metals | 2420:Manufacture of basic precious and other non-ferrous metals | C - Manufacturing | 3055997a-d565-4c92-9a91-431801587a3b | ByProduct | wastewater, unpolluted | 39990: Other wastes n.e.c. | m3 | 'wastewater, unpolluted' is a by-product (wastewater) produced from residential sources. It is generated from a wide range of residential, industrial and commercial activities. By the database default (and per unit of reference product),'wastewater, unpolluted' has the following physicochemical characteristics: C: 0 kg/m3 , N: 0 kg/m3 , P: 0 kg/m3. This by-product can have a regional-specific composition; users are prompted to refer to the properties of this wastewater (in activities treating them) for a detailed elemental composition. This kind of by-product (wastewater) is generated from ordinary transforming activities, and as such can be considered for modelling wastewater outputs of comparable composition. In the ecoinvent database, treatment option/s for this wastewater include: wastewater treatment plant. This by-product can be modelled on two levels: treatment activity and market activity. The former one refers to the specific technology treating the by-product while the latter level represents a mix of treatments. Users are encouraged to inspect the modelling assumptions of the treatment activities and when selecting the market to additionally inspect the treatment mix. Collection and transportation of wastewater is accounted in the respective market activity with the use of sewer infrastructure; Transportation of wastewater through a sewer grid results in losses until the wastewater enters the wastewater treatment plant. Direct emissions due to those losses are considered in the market activity. Losses are regional specific and thus users are encouraged to inspect the regional modelling assumptions.
11e6a0cb-ba44-4a9f-ad20-30e601ea02d0 | heat production, wood chips from post-consumer wood, at furnace 300kW | RER | 2000 - 2022 | ordinary transforming activity | Heat | 3530:Steam and air conditioning supply | D - Electricity, gas, steam and air conditioning supply | 71e2f1db-a2c5-44d0-8337-dfff15be974d | ReferenceProduct | heat, district or industrial, other than natural gas | 17300: Steam and hot water | MJ | This product represents heat measured in MJ. The heat is produced through various other means than natural gas. This includes burning of biomethane in gas turbine; biogas in co-gen gas engine; anthracite, coal, lignite briquettes and coke in stove; hardwood, logs, softwood, wood chips, wood pellets in furnaces and wood heaters; light fuel oil in boilers. Also contributing are heat from heat pumps and solar collectors. The dataset is targeted for district and industrial-scale heating.
11e6a0cb-ba44-4a9f-ad20-30e601ea02d0 | heat production, wood chips from post-consumer wood, at furnace 300kW | RER | 2000 - 2022 | ordinary transforming activity | Heat | 3530:Steam and air conditioning supply | D - Electricity, gas, steam and air conditioning supply | a7abd72a-4d9c-4f99-abfc-3de79d425a96 | ByProduct | wood ash mixture, pure | 3928: Sawdust and wood waste and scrap | kg | 'wood ash mixture, pure' is a solid waste under the category of industrial wastes. It is primarily generated in heat generation from wood, as well as production and processing activities from different kind of wood e.g. tissue paper, particleboard, laminated timber, hardwood board, etc. 'wood ash mixture, pure' contain the following fractions: 100% ash from combustion of wood. By the database default (and per unit of reference product),'wood ash mixture, pure' has 0% water on wet mass basis (100% dry matter) and Carbon present is of only non-fossil origin (1.2% on a dry matter basis). It has no heating value. This kind of by-product (recyclable or waste) is generated from ordinary transforming activities, and as such can be considered for modelling waste outputs of comparable composition. In the ecoinvent database, treatment option/s for this by-product include: deposition (sanitary landfill, landfarming), thermal (municipal incineration). Based on the aforementioned treatments, this by-product receives, it is a non-hazardous waste. This by-product can be modelled on two levels: treatment activity and market activity. The former one refers to the specific technology treating the by-product while the latter level represents a mix of treatments. Users are encouraged to inspect the modelling assumptions of the treatment activities and when selecting the market to additionally inspect the treatment mix. Collection and transportation of this by-product is accounted in the respective market activity, users are advised to inspect and modify the average transportation distances for a case specific modelling.
d072b35c-9ede-4380-8210-7fc3a1f1c22e | electricity production, natural gas, combined cycle power plant | TW | 2000 - 2022 | ordinary transforming activity | Electricity | 3510:Electric power generation, transmission and distribution | D - Electricity, gas, steam and air conditioning supply | 66c93e71-f32b-4591-901c-55395db5c132 | ReferenceProduct | electricity, high voltage | 17100: Electrical energy | kWh | This product represents electrical energy measured in kWh. If electricity is taken from a market for electricity, the transmission infrastructure, country-specific losses and transformation losses (for markets for medium and low voltage) are included. Covers voltages above 24 kV.
d072b35c-9ede-4380-8210-7fc3a1f1c22e | electricity production, natural gas, combined cycle power plant | TW | 2000 - 2022 | ordinary transforming activity | Electricity | 3510:Electric power generation, transmission and distribution | D - Electricity, gas, steam and air conditioning supply | cbe9c9dc-9b5e-40c0-a513-2db2d42e1b1f | ByProduct | residue from cooling tower | 39: Wastes or scraps | kg | 'residue from cooling tower' is a solid waste under the category of industrial wastes. It is primarily generated in chemicals production and heat and electricity production. 'residue from cooling tower' contain the following fractions: 100% cooling tower residue. By the database default (and per unit of reference product),'residue from cooling tower' has 30% water on wet mass basis (70% dry matter) and Carbon present is of only fossil origin (5.44% on a dry matter basis). It has no heating value. This kind of by-product (recyclable or waste) is generated from ordinary transforming activities, and as such can be considered for modelling waste outputs of comparable composition. In the ecoinvent database, treatment option/s for this by-product include: deposition (sanitary landfill). Based on the aforementioned treatments, this by-product receives, it is a non-hazardous waste. This by-product can be modelled on two levels: treatment activity and market activity. The former one refers to the specific technology treating the by-product while the latter level represents a mix of treatments. Users are encouraged to inspect the modelling assumptions of the treatment activities and when selecting the market to additionally inspect the treatment mix. Collection and transportation of this by-product is accounted in the respective market activity, users are advised to inspect and modify the average transportation distances for a case specific modelling.
41fd2269-edc9-4154-9dc6-9dc2030f908b | grass seed production, Swiss integrated production, at farm | CH | 2000 - 2022 | ordinary transforming activity | Agriculture & Animal Husbandry | 0119:Growing of other non-perennial crops | A - Agriculture, forestry and fishing | e97b71f8-b3e5-4e04-ad90-e34619b41643 | ReferenceProduct | grass seed, Swiss integrated production, at farm | 01940: Beet seeds (excluding sugar beet seeds) and seeds of forage plants | kg | The product 'grass seed, Swiss integrated production, at farm' is a seed. It is an annual crop. Swiss integrated production refers to agriculture meeting the ecological requirements (ökologischer Leistungsnachweis, ÖLN) defined by the Swiss regulation on direct payments to agriculture (Direktzahlungsverordnung).
e62cfcd5-812f-4812-8d1e-f72b11db6c33 | polypropylene production, granulate | GLO | 2011 - 2022 | ordinary transforming activity | Chemicals | 2013:Manufacture of plastics and synthetic rubber in primary forms | C - Manufacturing | 66ca2f38-5e51-4546-83c0-d7cef0c55c7c | ReferenceProduct | polypropylene, granulate | 347: Plastics in primary forms | kg | 'polypropylene, granulate', is a plastic product of fossil origin, it is not biodegradable and it is a thermoplastic material. This product consists of 100% virgin material with no content of recycled material. The product is used in the following applications and sectors: one of the top three widely used polymers today with extremely wide range of applications as plastic or as fiber, either transparent or pigmented, such as food packaging, textiles, automotive components, furniture market, medical devices, and consumer goods. | 009003-07-0
e62cfcd5-812f-4812-8d1e-f72b11db6c33 | polypropylene production, granulate | GLO | 2011 - 2022 | ordinary transforming activity | Chemicals | 2013:Manufacture of plastics and synthetic rubber in primary forms | C - Manufacturing | e5208079-1561-4537-a1f8-863db2702d0f | ByProduct | hazardous waste, for incineration | 39: Wastes or scraps | kg | 'hazardous waste, for incineration' is a solid waste under the category of industrial wastes. It can be sourced in many and various ways and therefore it can belong in all waste categories (commercial and institutional, industrial and construction and demolition). It is primarily generated in a wide range of activities in different sectors. 'hazardous waste, for incineration' contain the following fractions: 100% average hazardous waste average (e.g. soil contaminated with mineral oil, acids, solvents, emulsions with metals, oil mixtures from e.g., oil separator, non-metallic shredder residues, electrostatic precipitator ashes from waste incineration, wastes and distillation residues from organic synthesis, or road gutter sludge). By the database default (and per unit of reference product),'hazardous waste, for incineration' has 25% water on wet mass basis (75% dry matter) and Carbon present is of only fossil origin (55.47% on a dry matter basis). It has a lower heating value of 17 MJ/kg . This kind of by-product (recyclable or waste) is generated from ordinary transforming activities, and as such can be considered for modelling waste outputs of comparable composition. In the ecoinvent database, treatment option/s for this by-product include: thermal (hazardous waste incineration). Based on the aforementioned treatments, this by-product receives, it is a hazardous waste. This by-product can be modelled on two levels: treatment activity and market activity. The former one refers to the specific technology treating the by-product while the latter level represents a mix of treatments. Users are encouraged to inspect the modelling assumptions of the treatment activities and when selecting the market to additionally inspect the treatment mix. Collection and transportation of this by-product is accounted in the respective market activity, users are advised to inspect and modify the average transportation distances for a case specific modelling.
e62cfcd5-812f-4812-8d1e-f72b11db6c33 | polypropylene production, granulate | GLO | 2011 - 2022 | ordinary transforming activity | Chemicals | 2013:Manufacture of plastics and synthetic rubber in primary forms | C - Manufacturing | 88afd721-07ec-4910-a004-fa3fecb6bf70 | ByProduct | waste plastic, mixture | 39270: Waste, parings and scrap of plastics | kg | 'waste plastic, mixture' is a solid waste under the category of construction and demolition wastes. It can be sourced in many and various ways and therefore it can belong in all waste categories (commercial and institutional, industrial and construction and demolition). It is primarily generated in a wide range of production activities in many different sectors, like building infrastructure, production of plastics, chemicals, aircrafts, ferries, heavy machinery, etc. 'waste plastic, mixture' contain the following fractions: 100% waste mixed plastics. By the database default (and per unit of reference product),'waste plastic, mixture' has 15.3% water on wet mass basis (84.7% dry matter) and Carbon present is of only fossil origin (74.73% on a dry matter basis). It has a higher heating value of 34.05 MJ/kg . This kind of by-product (recyclable or waste) is generated from ordinary transforming activities, and as such can be considered for modelling waste outputs of comparable composition. In the ecoinvent database, treatment option/s for this by-product include: deposition (sanitary landfill, unsanitary landfill), thermal (municipal incineration), uncontrolled forms of disposal (open dump, open burning). Based on the aforementioned treatments, this by-product receives, it is a non-hazardous waste. In addition, this by-product is used in the following processes: clinker production. This by-product can be modelled on two levels: treatment activity and market activity. The former one refers to the specific technology treating the by-product while the latter level represents a mix of treatments. Users are encouraged to inspect the modelling assumptions of the treatment activities and when selecting the market to additionally inspect the treatment mix. Collection and transportation of this by-product is accounted in the respective market activity, users are advised to inspect and modify the average transportation distances for a case specific modelling.
e62cfcd5-812f-4812-8d1e-f72b11db6c33 | polypropylene production, granulate | GLO | 2011 - 2022 | ordinary transforming activity | Chemicals | 2013:Manufacture of plastics and synthetic rubber in primary forms | C - Manufacturing | e8a51ec1-60cb-4ead-a948-ad1142c61918 | ByProduct | wastewater, average | 39990: Other wastes n.e.c. | m3 | 'wastewater, average' is a by-product (wastewater) produced from residential sources. It is generated from a wide range of residential, industrial and commercial activities. By the database default (and per unit of reference product),'wastewater, average' has the following physicochemical characteristics: C: 0.000000043979 kg/m3 , N: 0.031015 kg/m3 , P: 0.0044833 kg/m3. This by-product can have a regional-specific composition; users are prompted to refer to the properties of this wastewater (in activities treating them) for a detailed elemental composition. This kind of by-product (wastewater) is generated from ordinary transforming activities, and as such can be considered for modelling wastewater outputs of comparable composition. In the ecoinvent database, treatment option/s for this wastewater include: wastewater treatment plant. This by-product can be modelled on two levels: treatment activity and market activity. The former one refers to the specific technology treating the by-product while the latter level represents a mix of treatments. Users are encouraged to inspect the modelling assumptions of the treatment activities and when selecting the market to additionally inspect the treatment mix. Collection and transportation of wastewater is accounted in the respective market activity with the use of sewer infrastructure; Transportation of wastewater through a sewer grid results in losses until the wastewater enters the wastewater treatment plant. Direct emissions due to those losses are considered in the market activity. Losses are regional specific and thus users are encouraged to inspect the regional modelling assumptions.
e62cfcd5-812f-4812-8d1e-f72b11db6c33 | polypropylene production, granulate | GLO | 2011 - 2022 | ordinary transforming activity | Chemicals | 2013:Manufacture of plastics and synthetic rubber in primary forms | C - Manufacturing | 3055997a-d565-4c92-9a91-431801587a3b | ByProduct | wastewater, unpolluted | 39990: Other wastes n.e.c. | m3 | 'wastewater, unpolluted' is a by-product (wastewater) produced from residential sources. It is generated from a wide range of residential, industrial and commercial activities. By the database default (and per unit of reference product),'wastewater, unpolluted' has the following physicochemical characteristics: C: 0 kg/m3 , N: 0 kg/m3 , P: 0 kg/m3. This by-product can have a regional-specific composition; users are prompted to refer to the properties of this wastewater (in activities treating them) for a detailed elemental composition. This kind of by-product (wastewater) is generated from ordinary transforming activities, and as such can be considered for modelling wastewater outputs of comparable composition. In the ecoinvent database, treatment option/s for this wastewater include: wastewater treatment plant. This by-product can be modelled on two levels: treatment activity and market activity. The former one refers to the specific technology treating the by-product while the latter level represents a mix of treatments. Users are encouraged to inspect the modelling assumptions of the treatment activities and when selecting the market to additionally inspect the treatment mix. Collection and transportation of wastewater is accounted in the respective market activity with the use of sewer infrastructure; Transportation of wastewater through a sewer grid results in losses until the wastewater enters the wastewater treatment plant. Direct emissions due to those losses are considered in the market activity. Losses are regional specific and thus users are encouraged to inspect the regional modelling assumptions.
106d90a7-853b-48ec-b9c7-a344cf1c8b6d | gadolinium oxide to generic market for mischmetal | GLO | 2020 - 2022 | ordinary transforming activity | Metals | 0729:Mining of other non-ferrous metal ores | B - Mining and quarrying | 474e7001-a158-4379-8793-e02f0c14bbfe | ReferenceProduct | mischmetal | 34290: Compounds of rare earth metals, of yttrium or of scandium | kg | 'mischmetal' is an inorganic substance with a CAS no. : . It is called 'containing different rare earth metals' under IUPAC naming and its molecular formula is: . It is solid under normal conditions of temperature and pressure. The product is modelled as a mixture of metals, containing 53% Cerium, 21% Lanthanum, 17% Neodymium, 6% Praseodymium, 0.2% Samarium, the rest consisting of Europium, Gadolinium and others. Modelling this substance in a solution requires the user to add the solvent of their choice in their models. There is no publicly available information about the consumption of this substance on a consumer level. On industrial sites, the substance is used for the manufacture of products in the following sectors: metal hydride batteries and alloying constituent in HSLA steels.
f55bb642-bc12-42b4-b4bd-750f65fcb1c4 | market for battery, NaCl | GLO | 2012 - 2022 | market activity | Electronics | 2720:Manufacture of batteries and accumulators | C - Manufacturing | 0a14cf62-310b-4205-9f3c-ddccaf5206cc | ReferenceProduct | battery, NaCl | 46420: Electric accumulators | kg | A battery is a device that stores chemical energy and converts it to electrical energy, used e.g. in electric vehicles. It is made of modules in which cells are packed together and connected through cables. The sodium salt battery (NaCl) is a rechargeable battery with an overall energy density of 116Wh/kg. It is similar to a Li-ion battery but uses Na+ ions as charge carriers.
82f9c119-b8b6-4404-8741-fb78970f97fd | alfalfa-grass mixture production, Swiss integrated production | CH | 2001 - 2022 | ordinary transforming activity | Agriculture & Animal Husbandry | 0119:Growing of other non-perennial crops | A - Agriculture, forestry and fishing | ecf9c16a-7027-4cba-9413-6f0d882d0d97 | ReferenceProduct | alfalfa-grass mixture, Swiss integrated production | 01919: Forage products, n.e.c. | kg | The product 'alfalfa-grass mixture, Swiss integrated production' is a animal feed. It is an annual crop. Swiss integrated production refers to agriculture meeting the ecological requirements (ökologischer Leistungsnachweis, ÖLN) defined by the Swiss regulation on direct payments to agriculture (Direktzahlungsverordnung).
216741cb-d66e-4edb-87e9-2ee1ffb91ebe | market for ammonium paratungstate | GLO | 1979 - 2022 | market activity | Metals; Chemicals | 2420:Manufacture of basic precious and other non-ferrous metals | C - Manufacturing | 0bddecfa-a3d2-46fe-b31e-f794ff258621 | ReferenceProduct | ammonium paratungstate | 41601: Tungsten, molybdenum, tantalum, magnesium, cobalt, cadmium, titanium, zirconium, beryllium, gallium, hafnium, […] | kg | Ammonium Paratungstate (APT) has the chemical formula (NH4)10(H2W12O42) 4H2O and is the most important intermediate product for all tungsten products. Lassner, E., Schubert, W.-D., Lüderitz, E., Wolf, H.U., 2000. Tungsten, Tungsten Alloys, and Tungsten Compounds. In 'Ullmann’s Encyclopedia of Industrial Chemistry'. Wiley-VCH Verlag GmbH & Co. KGaA, Weinheim, Germany, pp. 1–53. https://doi.org/10.1002/14356007.a27_229 | 011120-25-5
cf0f0c22-13ee-40a1-b079-96476270ec24 | concrete roof tile production | GLO | 2004 - 2022 | ordinary transforming activity | Cement & Concrete | 2395:Manufacture of articles of concrete, cement and plaster | C - Manufacturing | 37346571-2363-4ae9-8a8d-99fe8cd8162d | ReferenceProduct | concrete roof tile | 37540: Tiles, flagstones, bricks and similar articles, of cement, concrete or artificial stone | kg | The product "concrete roof tile" represents roof tiles made from cement. Its production includes the raw material normal concrete being poured into a mould, air-dried and packed. Concrete roof tiles are used for roofing.
4211f4a3-59f9-449a-a4cc-a58f736254bd | rape seed production, Swiss integrated production, extensive | CH | 1996 - 2022 | ordinary transforming activity | Agriculture & Animal Husbandry | 0111:Growing of cereals (except rice), leguminous crops and oil seeds | A - Agriculture, forestry and fishing | 44519c79-bf77-4775-a69e-182d26b1f7d5 | ReferenceProduct | rape seed, Swiss integrated production | 01443: Rape or colza seed | kg | The product 'rape seed, Swiss integrated production' is a seed. It is an annual crop. Swiss integrated production refers to agriculture meeting the ecological requirements (ökologischer Leistungsnachweis, ÖLN) defined by the Swiss regulation on direct payments to agriculture (Direktzahlungsverordnung).
d468c334-20dd-4059-b761-1ebba0f55dd4 | market for cast iron removed by drilling, conventional | GLO | 2011 - 2022 | market activity | Metals | 2592:Treatment and coating of metals; machining | C - Manufacturing | abe39906-f4b7-447d-a8cb-1d7ab01add84 | ReferenceProduct | cast iron removed by drilling, conventional | 39310: Slag, dross, scalings and other waste from the manufacture of iron or steel | kg | This is delivering the service of 'cast iron removed by drilling, conventional'. Drilling uses a rotating cutting tool (the drill bit) to remove material from the work piece and it predominately uses the front end for cutting. It is applied for shapes like circular cavity or holes. The process is conventional, meaning that it is controlled manually and needs constant supervision. This dataset represents the drilling of 1 kg of cast iron. The service includes materials input, production infrastructure, machinery and electricity consumption. Maintenance and tool (bit) replacements are not included. Degreasing is not included and has to be added if necessary.
092a6050-c7f4-4919-93d2-305963c63420 | flexible duct production, aluminium/PET, DN of 125 | RER | 2003 - 2022 | ordinary transforming activity | Infrastructure & Machinery | 2819:Manufacture of other general-purpose machinery | C - Manufacturing | fbe07a5f-bda0-4ac9-9d75-93bd5bd3f9d8 | ReferenceProduct | flexible duct, aluminium/PET, DN of 125 | 439: Other general-purpose machinery and parts thereof | m | 'flexible duct, aluminium/PET, DN of 125' is a typical component used for a ventilation system in a multi family house, that includes 6 flats with 130 m2 floor area each and a ventilation rate of 120 m3/h. It is produced via extrusion. It is a flexible tube made of PET, laminated with aluminium foil and strengthened with galvanised steel spiral wire, that weights 0.205 kg/m. It can be used in the following applications and/or processes: low to high pressure air conditioning and ventilation systems.
092a6050-c7f4-4919-93d2-305963c63420 | flexible duct production, aluminium/PET, DN of 125 | RER | 2003 - 2022 | ordinary transforming activity | Infrastructure & Machinery | 2819:Manufacture of other general-purpose machinery | C - Manufacturing | 42baed81-24d1-4aed-a120-cc7d35ddac10 | ByProduct | waste paperboard | 39240: Waste and scrap of paper or paperboard | kg | 'waste paperboard' is a solid waste under the category of industrial wastes. It is primarily generated in a wide range of production activities in many different sectors. 'waste paperboard' contain the following fractions: 100% waste paperboard. By the database default (and per unit of reference product),'waste paperboard' has 19.6% water on wet mass basis (80.4% dry matter) and Carbon present is of only non-fossil origin (48.33% on a dry matter basis). It has a lower heating value of 15.92 MJ/kg . This kind of by-product (recyclable or waste) is generated from ordinary transforming activities, and as such can be considered for modelling waste outputs of comparable composition. In the ecoinvent database, treatment option/s for this by-product include: deposition (inert material landfill, sanitary landfill, unsanitary landfill), thermal (municipal incineration), uncontrolled forms of disposal (open dump, open burning). Based on the aforementioned treatments, this by-product receives, it is a non-hazardous waste. This by-product can be modelled on two levels: treatment activity and market activity. The former one refers to the specific technology treating the by-product while the latter level represents a mix of treatments. Users are encouraged to inspect the modelling assumptions of the treatment activities and when selecting the market to additionally inspect the treatment mix. Collection and transportation of this by-product is accounted in the respective market activity, users are advised to inspect and modify the average transportation distances for a case specific modelling.
092a6050-c7f4-4919-93d2-305963c63420 | flexible duct production, aluminium/PET, DN of 125 | RER | 2003 - 2022 | ordinary transforming activity | Infrastructure & Machinery | 2819:Manufacture of other general-purpose machinery | C - Manufacturing | dcb70fd5-e305-4920-b68b-40697cc6a206 | ByProduct | waste polyethylene terephthalate | 39270: Waste, parings and scrap of plastics | kg | 'waste polyethylene terephthalate' is a solid waste under the category of industrial wastes. It can be sourced in many and various ways and therefore it can belong in all waste categories (commercial and institutional, industrial and construction and demolition). It is primarily generated in ventilation systems, textiles, primary zinc production and purification of used vegetable cooking oil. 'waste polyethylene terephthalate' contain the following fractions: 100% waste polyethylene terephthalate (PET). By the database default (and per unit of reference product),'waste polyethylene terephthalate' has 0.2% water on wet mass basis (99.8% dry matter) and Carbon present is of only fossil origin (55.41% on a dry matter basis). It has a higher heating value of 23.13 MJ/kg . This kind of by-product (recyclable or waste) is generated from ordinary transforming activities, and as such can be considered for modelling waste outputs of comparable composition. In the ecoinvent database, treatment option/s for this by-product include: deposition (sanitary landfill, unsanitary landfill), thermal (municipal incineration), uncontrolled forms of disposal (open dump, open burning). Based on the aforementioned treatments, this by-product receives, it is a non-hazardous waste. This by-product can be modelled on two levels: treatment activity and market activity. The former one refers to the specific technology treating the by-product while the latter level represents a mix of treatments. Users are encouraged to inspect the modelling assumptions of the treatment activities and when selecting the market to additionally inspect the treatment mix. Collection and transportation of this by-product is accounted in the respective market activity, users are advised to inspect and modify the average transportation distances for a case specific modelling. | 025038-59-9
6b3440ed-5004-4c7d-9425-1e984643a574 | market for bitumen seal, V60 | GLO | 2011 - 2022 | market activity | Cement & Concrete | 2399:Manufacture of other non-metallic mineral products n.e.c. | C - Manufacturing | 2e0e7474-61d8-4324-93aa-5df18338c53e | ReferenceProduct | bitumen seal, V60 | 37940: Bituminous mixtures based on natural and artificial stone materials and bitumen, natural asphalt or related su[…] | kg | The product "bitumen seal, V60" represents a bitumen sealing consisting of bitumen (major input in terms of mass), a fleece layer (glass fibre, polyester, glass etc.), limestone and schist meal, as well as sand and talcum. The product is applicable in the construction building sector. Bitumen sealing is used to protect the construction against water intrusion, mainly in flat roofed houses and in road construction work. The bitumen sealing types described in ecoinvent are V60, Alu80, VA4 and EP4 flam.
93799134-5a3a-5007-b90a-34931d89a0e2 | photovoltaic laminate production, CdTe | US | 2020 - 2022 | ordinary transforming activity | Infrastructure & Machinery; Electronics; Electricity | 2610:Manufacture of electronic components and boards | C - Manufacturing | 40789064-abc0-477f-a0f8-46a16781da55 | ReferenceProduct | photovoltaic laminate, CdTe | 47150: Diodes, transistors and similar semi-conductor devices; photosensitive semi-conductor devices; light emitting […] | m2 | This product represents 1 m2 of photovoltaic laminate. A photovoltaic laminate combines many photovoltaic cells with several layers of glass and plastic to protect the cells and improve their longevity. This represents a thin-film solar laminate using CdTe as photovoltaic material. Thin-film solar cells are made by depositing photovoltaic material on a substrate like glass, plastic or metal. CdTe laminates use cadmium telluride as photovoltaic material.
93799134-5a3a-5007-b90a-34931d89a0e2 | photovoltaic laminate production, CdTe | US | 2020 - 2022 | ordinary transforming activity | Infrastructure & Machinery; Electronics; Electricity | 2610:Manufacture of electronic components and boards | C - Manufacturing | 0a6c7524-9e23-41b8-ac7b-b0489ed4681c | ByProduct | glass cullet, sorted | 37111: Glass in the mass, in balls (except microspheres), rods or tubes, unworked; waste and scrap of glass | kg | 'glass cullet, sorted' is a solid waste under the category of industrial wastes. It is primarily generated in glass production and processing activities. 'glass cullet, sorted' contain the following fractions: 100% sorted glass cullet. By the database default (and per unit of reference product),'glass cullet, sorted' has 0% water on wet mass basis (100% dry matter) and it has no Carbon content. It has no heating value. This kind of by-product (recyclable or waste) can be generated by both ordinary transforming and treatment activities. In the ecoinvent database, this by-product is used in the following processes: foam glass production; foam glass production, electricity from renewable energy products; glass cullet supply, for Saint-Gobain ISOVER SA; glass wool mat production; packaging glass production, brown; packaging glass production, green; packaging glass production, white. This by-product can be modelled on two levels: treatment activity and market activity. The former one refers to the specific technology treating the by-product while the latter level represents a mix of treatments. Users are encouraged to inspect the modelling assumptions of the treatment activities and when selecting the market to additionally inspect the treatment mix. Collection and transportation of this by-product is accounted in the respective market activity, users are advised to inspect and modify the average transportation distances for a case specific modelling.
93799134-5a3a-5007-b90a-34931d89a0e2 | photovoltaic laminate production, CdTe | US | 2020 - 2022 | ordinary transforming activity | Infrastructure & Machinery; Electronics; Electricity | 2610:Manufacture of electronic components and boards | C - Manufacturing | e5208079-1561-4537-a1f8-863db2702d0f | ByProduct | hazardous waste, for incineration | 39: Wastes or scraps | kg | 'hazardous waste, for incineration' is a solid waste under the category of industrial wastes. It can be sourced in many and various ways and therefore it can belong in all waste categories (commercial and institutional, industrial and construction and demolition). It is primarily generated in a wide range of activities in different sectors. 'hazardous waste, for incineration' contain the following fractions: 100% average hazardous waste average (e.g. soil contaminated with mineral oil, acids, solvents, emulsions with metals, oil mixtures from e.g., oil separator, non-metallic shredder residues, electrostatic precipitator ashes from waste incineration, wastes and distillation residues from organic synthesis, or road gutter sludge). By the database default (and per unit of reference product),'hazardous waste, for incineration' has 25% water on wet mass basis (75% dry matter) and Carbon present is of only fossil origin (55.47% on a dry matter basis). It has a lower heating value of 17 MJ/kg . This kind of by-product (recyclable or waste) is generated from ordinary transforming activities, and as such can be considered for modelling waste outputs of comparable composition. In the ecoinvent database, treatment option/s for this by-product include: thermal (hazardous waste incineration). Based on the aforementioned treatments, this by-product receives, it is a hazardous waste. This by-product can be modelled on two levels: treatment activity and market activity. The former one refers to the specific technology treating the by-product while the latter level represents a mix of treatments. Users are encouraged to inspect the modelling assumptions of the treatment activities and when selecting the market to additionally inspect the treatment mix. Collection and transportation of this by-product is accounted in the respective market activity, users are advised to inspect and modify the average transportation distances for a case specific modelling.
93799134-5a3a-5007-b90a-34931d89a0e2 | photovoltaic laminate production, CdTe | US | 2020 - 2022 | ordinary transforming activity | Infrastructure & Machinery; Electronics; Electricity | 2610:Manufacture of electronic components and boards | C - Manufacturing | 27da8130-82ba-485c-a800-b89efdcb0491 | ByProduct | municipal solid waste | 39910: Municipal waste | kg | 'municipal solid waste' is a solid waste under the category of residential wastes. It can be sourced in many and various ways and therefore it can belong in all waste categories (commercial and institutional, industrial and construction and demolition). It is primarily generated in a wide range of activities from many different sectors. 'municipal solid waste' contain the following fractions: plastics, paper, glass, metals, organic waste, textiles and potentially others. . By the database default (and per unit of reference product),'municipal solid waste' has 22.9% water on wet mass basis (77.1% dry matter) and Carbon present is of both fossil (17.15% on a dry matter basis), and non-fossil origin (26.17% on a dry matter basis). It has a lower heating value of 11.74 MJ/kg . This kind of by-product (recyclable or waste) is generated from ordinary transforming activities, and as such can be considered for modelling waste outputs of comparable composition. In the ecoinvent database, treatment option/s for this by-product include: deposition (sanitary landfill, unsanitary landfill), thermal (municipal incineration), uncontrolled forms of disposal (open dump, open burning). Based on the aforementioned treatments, this by-product receives, it is a non-hazardous waste. In addition, this by-product is used in the following processes: clinker production; treatment of municipal solid waste, incineration. This by-product can be modelled on two levels: treatment activity and market activity. The former one refers to the specific technology treating the by-product while the latter level represents a mix of treatments. Users are encouraged to inspect the modelling assumptions of the treatment activities and when selecting the market to additionally inspect the treatment mix. Collection and transportation of this by-product is accounted in the respective market activity, users are advised to inspect and modify the average transportation distances for a case specific modelling.
93799134-5a3a-5007-b90a-34931d89a0e2 | photovoltaic laminate production, CdTe | US | 2020 - 2022 | ordinary transforming activity | Infrastructure & Machinery; Electronics; Electricity | 2610:Manufacture of electronic components and boards | C - Manufacturing | 42d2fd94-f9c8-4903-ac72-a4fe5af22233 | ByProduct | wastewater from PV cell production | 39990: Other wastes n.e.c. | m3 | 'wastewater from PV cell production' is a by-product (wastewater) produced from industrial sources. It is generated from potato startch and dairy production activities. By the database default (and per unit of reference product),'wastewater from PV cell production' has the following physicochemical characteristics: C: 0 kg/m3 , N: 0.15371 kg/m3 , P: 0.03531 kg/m3. This by-product can have a regional-specific composition; users are prompted to refer to the properties of this wastewater (in activities treating them) for a detailed elemental composition. This kind of by-product (wastewater) is generated from ordinary transforming activities, and as such can be considered for modelling wastewater outputs of comparable composition. In the ecoinvent database, treatment option/s for this wastewater include: wastewater treatment plant. This by-product can be modelled on two levels: treatment activity and market activity. The former one refers to the specific technology treating the by-product while the latter level represents a mix of treatments. Users are encouraged to inspect the modelling assumptions of the treatment activities and when selecting the market to additionally inspect the treatment mix. Collection and transportation of wastewater is accounted in the respective market activity with the use of sewer infrastructure; Transportation of wastewater through a sewer grid results in losses until the wastewater enters the wastewater treatment plant. Direct emissions due to those losses are considered in the market activity. Losses are regional specific and thus users are encouraged to inspect the regional modelling assumptions.
94f50f6a-fba2-4e83-8c82-aa60ec9b10b7 | market for phosgene, liquid | RER | 2011 - 2022 | market activity | Chemicals | 2011:Manufacture of basic chemicals | C - Manufacturing | a130dd45-8367-4e4e-b78d-5901d9259fd0 | ReferenceProduct | phosgene, liquid | 34: Basic chemicals | kg | 'phosgene, liquid' is an organic substance with a CAS no. : 000075-44-5. It is called 'carbonyl dichloride' under IUPAC naming and its molecular formula is: COCl2. It is gas under normal conditions of temperature and pressure and appears as a colorless to yellowish gas with a suffocating odor. It is modelled as a pure substance. Modelling this substance in a solution requires the user to add the solvent of their choice in their models. There is no publicly available information about the consumption of this substance on a consumer level. On industrial sites, the substance is used for the manufacture of products in the following sectors: chemicals and polymers. | 000075-44-5
88ffcfd0-fe77-4db1-a2b8-795a96b4798a | market for textile, kenaf | GLO | 2011 - 2022 | market activity | Textiles | 1312:Weaving of textiles | C - Manufacturing | a4c116d8-b097-4845-a0d6-3d433e9ba3fa | ReferenceProduct | textile, kenaf | 26570: Woven fabrics of jute and other textile bast fibres (except flax, true hemp and ramie) | kg | This product represents a natural kenaf textile made through weaving. It is unprocessed (without bleaching or dyeing) and can be used for the manufacturing of a large variety of products including clothes.
39a78b4d-fd8b-419b-ac7f-513c27342fc9 | market for phosphorus trichloride | GLO | 2015 - 2022 | market activity | Chemicals | 2011:Manufacture of basic chemicals | C - Manufacturing | f83172e9-3aac-50f1-965f-8eae38b5fea5 | ReferenceProduct | phosphorus trichloride | 34231: Chemical elements n.e.c.; inorganic acids except phosphoric, nitric and sulphonitric; inorganic oxygen compoun[…] | kg | 'phosphorus trichloride' is an inorganic substance with a CAS no. : 007719-12-2. It is called 'trichlorophosphane' under IUPAC naming and its molecular formula is: Cl3P. It is liquid under normal conditions of temperature and pressure with a pungent odor. It is modelled as a pure substance. Modelling this substance in a solution requires the user to add the solvent of their choice in their models. There is no publicly available information about the consumption of this substance on a consumer level. On industrial sites, the substance is used for the manufacture of products in the following sectors: chemicals, as a precursor for pesticides, plasticisers, flame retardants and oil additives. | 007719-12-2
d29f3bfe-0685-4da5-a765-86f4c8ca3a95 | tillage, ploughing | CH | 1991 - 2022 | ordinary transforming activity | Agriculture & Animal Husbandry | 0161:Support activities for crop production | A - Agriculture, forestry and fishing | 318df8f5-f490-436c-8f93-23ccfa15e60a | ReferenceProduct | tillage, ploughing | 86119: Other support services to crop production | ha | This is delivering the service of 'tillage, ploughing' on an area of one hectare. It includes the use of diesel powered mobile infrastructure (tractors, machinery). Diesel combustion linearly affects direct emissions. Hence, a user can model the right amount of this service by using information on diesel consumption. For example: If within the user's model diesel consumption is 30 kg/ha while in this service it is 15 kg/ha, the user can model with 2 ha of this service.
e980d835-ecaa-4c33-ac5a-0cbc3cf26ea0 | paper mill construction, non-integrated | RER | 2000 - 2022 | ordinary transforming activity | Infrastructure & Machinery; Pulp & Paper | 4290:Construction of other civil engineering projects | F - Construction | 0d3c67a6-3b18-4010-9703-47da3569fbc7 | ReferenceProduct | paper mill, non-integrated | 53269: Other constructions for manufacturing | unit | This is an immobile infrastructure, representing the construction of a paper mill, non-integrated that uses pulp to produce paper or board. The infrastructure represents a non-integrated paper mill with a annual production of 368,000 tons and a total lifetime of 50 years. The process includes landuse, buildings (hall and multi-story), machineries for pulp, paper and energy production as well as the dismanteling/decommission of the whole infrastructure.
e980d835-ecaa-4c33-ac5a-0cbc3cf26ea0 | paper mill construction, non-integrated | RER | 2000 - 2022 | ordinary transforming activity | Infrastructure & Machinery; Pulp & Paper | 4290:Construction of other civil engineering projects | F - Construction | 45d2cf8c-a6b7-4fb2-8024-9382c321b5e3 | ByProduct | decommissioned chemical production facilities | 39990: Other wastes n.e.c. | kg | 'decommissioned chemical production facilities' is a solid waste under the category of construction and demolition wastes. It is primarily generated in the end-of-life of chemical plant. 'decommissioned chemical production facilities' contain the following fractions: concrete, steel, mineral wool, electronics. By the database default (and per unit of reference product),'decommissioned chemical production facilities' has 0% water on wet mass basis (100% dry matter) and Carbon present is of both fossil (1.69% on a dry matter basis), and non-fossil origin (0% on a dry matter basis). It has no heating value. This kind of by-product (recyclable or waste) is generated from ordinary transforming activities, and as such can be considered for modelling waste outputs of comparable composition. In the ecoinvent database, this by-product is used in the following processes: treatment of decommissioned chemical production facilities. Based on the aforementioned treatments, this by-product receives, it is a non-hazardous waste. This by-product can be modelled on two levels: treatment activity and market activity. The former one refers to the specific technology treating the by-product while the latter level represents a mix of treatments. Users are encouraged to inspect the modelling assumptions of the treatment activities and when selecting the market to additionally inspect the treatment mix. Collection and transportation of this by-product is accounted in the respective market activity, users are advised to inspect and modify the average transportation distances for a case specific modelling.
4631493a-3df9-4679-a2b5-709659fe4edc | market for cooling energy | GLO | 2011 - 2022 | market activity | Heat; Electricity | 3530:Steam and air conditioning supply | D - Electricity, gas, steam and air conditioning supply | 9c5b9099-11e9-4a60-af91-c0346cdf9395 | ReferenceProduct | cooling energy | 69220: Distribution of steam, hot water and air-conditioning supply through mains (on own account) | MJ | cooling energy' describes a single stage absorption chiller operated with heat from a natural gas, 1.67 MJ heat from natural gas are turned into 1 MJ of cooling energy. It includes heat and water loss. The module also includes heat input from a 160kWel cogeneration unit, electricity and water needed for operation and infrastructure. The supply temperature of the chilled water is 6°C.
d40c371c-db74-4b2b-ad35-b5b65167db86 | market for 2-methylpentane | GLO | 2012 - 2022 | market activity | Chemicals | 1920:Manufacture of refined petroleum products | C - Manufacturing | 11290f67-05de-4e87-b58c-3d36392d9f22 | ReferenceProduct | 2-methylpentane | 341: Basic organic chemicals | kg | 2-methylpentane' is an organic substance with a CAS no. : 000107-83-5. It is called '2-methylpentane' under IUPAC naming and its molecular formula is: C6H14. It is liquid under normal conditions of temperature and pressure. It is modelled as a pure substance. Modelling this substance in a solution requires the user to add the solvent of their choice in their models. There is no publicly available information about the consumption of this substance on a consumer level. On industrial sites, the substance is used for the manufacture of products in the following sectors: chemicals. | 000107-83-5
d40c371c-db74-4b2b-ad35-b5b65167db86 | market for 2-methylpentane | GLO | 2012 - 2022 | market activity | Chemicals | 1920:Manufacture of refined petroleum products | C - Manufacturing | 11290f67-05de-4e87-b58c-3d36392d9f22 | ByProduct | 2-methylpentane | 341: Basic organic chemicals | kg | 2-methylpentane' is an organic substance with a CAS no. : 000107-83-5. It is called '2-methylpentane' under IUPAC naming and its molecular formula is: C6H14. It is liquid under normal conditions of temperature and pressure. It is modelled as a pure substance. Modelling this substance in a solution requires the user to add the solvent of their choice in their models. There is no publicly available information about the consumption of this substance on a consumer level. On industrial sites, the substance is used for the manufacture of products in the following sectors: chemicals. | 000107-83-5
224b94ba-aeed-4df7-8cc9-6f37b6e1faa1 | market for tissue paper | GLO | 1998 - 2022 | market activity | Pulp & Paper | 1701:Manufacture of pulp, paper and paperboard | C - Manufacturing | e04720d0-1b18-41bd-b729-93cfc5f862ab | ReferenceProduct | tissue paper | 321: Pulp, paper and paperboard | kg | The product " tissue paper' is a hygienic paper. The product represents a mix of tissue paper produced from virgin material (bleached chemical pulp) and tissue paper produced from recycled, deinked paper. In the ecoinvent database, tissue paper production is modelled for the production at integrated paper mills. Tissue paper is used in end products such as toilet tissue, kitchen rolls, facial tissues, napkins and hand towels.
a445a19f-551e-58fd-8733-022056cc191b | land already in use, pasture, man made to annual crop | BR-DF | 2014 - 2022 | ordinary transforming activity | Land Use | 0161:Support activities for crop production | A - Agriculture, forestry and fishing | 4c2bb0f0-422d-4fb3-bcfe-a36ef1b55874 | ReferenceProduct | land tenure, arable land, measured as carbon net primary productivity, annual crop | 7: Financial and related services; real estate services; and rental and leasing services | kg | This is delivering the service of converting one type of land into another. Specifically here converting land to be used for annual crop production. The service models the changes in carbon stocks due to the transformation of land. It is measured as kg of C net primary productvity (NPP) and represents the amount of land transformed to produce this NPP. There are five types of land (primary forest, secondary forest, grassland, annual crop and perennial crop) that are converted into land that is meant to be used for annual crop production. In a market, the mix of land tenure is country specific and thus users are prompted to inspect the regional composition for the specific land types converted into land for annual crop production.
d140ad21-1df0-5987-84df-5caf0b905b4e | market for residues, MSWI-WWT, WW from tube collector production | GLO | 2010 - 2022 | market activity | Waste Treatment & Recycling | 3821:Treatment and disposal of non-hazardous waste | E - Water supply; sewerage, waste management and remediation activities | 024ff1d7-c527-4088-bd3c-69d62de693c0 | ReferenceProduct | residues, MSWI-WWT, WW from tube collector production | 3932: Ash and residue (except from the manufacture of iron or steel), containing metals or metallic compounds, except[…] | kg | 'residues, MSWI-WWT, WW from tube collector production' is a solid waste under the category of industrial wastes. These residues are produced exclusively in the incineration of 'sewage sludge, 70% water, WWT, WW from tube collector production' that in turn is produced exclusively from the wastewater treatment of 'WW from tube collector production'. The composition of the residues, is specific and dependent on the original composition of 'WW from tube collector production'. 'residues, MSWI-WWT, WW from tube collector production' contain the following fractions: 100% incineration residues. By the database default (and per unit of reference product),'residues, MSWI-WWT, WW from tube collector production' has 0% water on wet mass basis (100% dry matter) and Carbon present is of only fossil origin (0% on a dry matter basis). It has no heating value. This kind of by-product (recyclable or waste) is generated in a specific treatment process, and as such is not intended to be used as for modelling waste outputs from other activities. In the ecoinvent database, treatment option/s for this by-product include: deposition (residual material landfill). Based on the aforementioned treatments, this by-product receives, it is a hazardous waste. This by-product can be modelled on two levels: treatment activity and market activity. The former one refers to the specific technology treating the by-product while the latter level represents a mix of treatments. Users are encouraged to inspect the modelling assumptions of the treatment activities and when selecting the market to additionally inspect the treatment mix. Collection and transportation of this by-product is accounted in the respective market activity, users are advised to inspect and modify the average transportation distances for a case specific modelling. 'residues, MSWI-WWT, WW from tube collector production' is a solid waste under the category of industrial wastes. These residues are produced exclusively in the incineration of 'sewage sludge, 70% water, WWT, WW from tube collector production' that in turn is produced exclusively from the wastewater treatment of 'WW from tube collector production'. The composition of the residues, is specific and dependent on the original composition of 'WW from tube collector production'. 'residues, MSWI-WWT, WW from tube collector production' contain the following fractions: 100% incineration residues. By the database default (and per unit of reference product),'residues, MSWI-WWT, WW from tube collector production' has 0% water on wet mass basis (100% dry matter) and Carbon present is of only fossil origin (0% on a dry matter basis). It has no heating value. This kind of by-product (recyclable or waste) is generated in a specific treatment process, and as such is not intended to be used as for modelling waste outputs from other activities. In the ecoinvent database, treatment option/s for this by-product include: deposition (residual material landfill). Based on the aforementioned treatments, this by-product receives, it is a hazardous waste. This by-product can be modelled on two levels: treatment activity and market activity. The former one refers to the specific technology treating the by-product while the latter level represents a mix of treatments. Users are encouraged to inspect the modelling assumptions of the treatment activities and when selecting the market to additionally inspect the treatment mix. Collection and transportation of this by-product is accounted in the respective market activity, users are advised to inspect and modify the average transportation distances for a case specific modelling.
ad186691-6e57-42fb-ad27-4cacfc885616 | air input/output unit production, heat and power co-generation unit, 160kW electrical | GLO | 1987 - 2022 | ordinary transforming activity | Infrastructure & Machinery; Heat; Electricity | 2813:Manufacture of other pumps, compressors, taps and valves | C - Manufacturing | 847db7e2-b84f-40ed-89ba-cede5b6c30c6 | ReferenceProduct | air input/output unit, heat and power co-generation unit, 160kW electrical | 43230: Air or vacuum pumps; air or other gas compressors | unit | This is an infrastructure, representing the production of air input/output unit, heat and power co-generation unit, 160kW electrical. The system is used in an existing natural gas cogeneration plant, with a power of 160 kW and a life time for operation assumed to be 100,000 h. The process includes building materials for the production, energy and water consumption during manufacturing
ad186691-6e57-42fb-ad27-4cacfc885616 | air input/output unit production, heat and power co-generation unit, 160kW electrical | GLO | 1987 - 2022 | ordinary transforming activity | Infrastructure & Machinery; Heat; Electricity | 2813:Manufacture of other pumps, compressors, taps and valves | C - Manufacturing | 64d5b86f-0965-4051-89cc-9580ac0ee5cf | ByProduct | wastewater from pig iron production | 39990: Other wastes n.e.c. | m3 | 'wastewater from pig iron production' is a by-product (wastewater) produced from industrial sources. It is generated from metals processes and electric machinery (boilers, motors, generators, etc) production activities. By the database default (and per unit of reference product),'wastewater from pig iron production' has the following physicochemical characteristics: C: 0 kg/m3 , N: 0 kg/m3 , P: 0 kg/m3. This by-product can have a regional-specific composition; users are prompted to refer to the properties of this wastewater (in activities treating them) for a detailed elemental composition. This kind of by-product (wastewater) is generated from ordinary transforming activities, and as such can be considered for modelling wastewater outputs of comparable composition. In the ecoinvent database, treatment option/s for this wastewater include: wastewater treatment plant. This by-product can be modelled on two levels: treatment activity and market activity. The former one refers to the specific technology treating the by-product while the latter level represents a mix of treatments. Users are encouraged to inspect the modelling assumptions of the treatment activities and when selecting the market to additionally inspect the treatment mix. Collection and transportation of wastewater is accounted in the respective market activity with the use of sewer infrastructure; Transportation of wastewater through a sewer grid results in losses until the wastewater enters the wastewater treatment plant. Direct emissions due to those losses are considered in the market activity. Losses are regional specific and thus users are encouraged to inspect the regional modelling assumptions.
ff3a5d65-cc65-58cb-9efa-4135dd91934f | planing, beam, hardwood, u=10% | Europe without Switzerland | 2011 - 2022 | ordinary transforming activity | Wood | 1610:Sawmilling and planing of wood | C - Manufacturing | 7d3727dc-44fe-4aa4-88cc-1f25c550e7d2 | ReferenceProduct | sawnwood, beam, hardwood, dried (u=10%), planed | 31102: Wood, sawn or chipped lengthwise, sliced or peeled, of a thickness exceeding 6 mm, of non-coniferous wood | m3 | The product 'sawnwood, beam, hardwood, dried (u=10%), planed' represents sawn, planed, hardwood which has been kiln dried to a water content (water in wet mass [kg] / dry mass [kg]) of 10 %. Beams are wooden construction elements with a large cross section (60mmX80mm or more common being 1000x1000 to 140x140 for square cross section and 60x200 for non square cross sections). Production takes place at a sawmill. Sawnwood is used as a construction material, for the production of wooden furniture, glued laminated timber, and wooden boards. Beams are mainly used as construction elements in building envelopes.
ff3a5d65-cc65-58cb-9efa-4135dd91934f | planing, beam, hardwood, u=10% | Europe without Switzerland | 2011 - 2022 | ordinary transforming activity | Wood | 1610:Sawmilling and planing of wood | C - Manufacturing | c5651546-a49e-4c1d-b856-1cf358ab466a | ByProduct | shavings, hardwood, loose, measured as dry mass | 39283: Non-agglomerated wood waste and scrap | kg | Shavings are a by-product of the planing process where they are generated as loose shavings. The amount is expressed as dry mass. The planing process takes place at the sawmill site. Loose shavings are further transported via aspiration (suction) and collected at a silo at the sawmill site.
0852f667-b7f5-4f77-a212-69f104d34c31 | market for asbestos, crysotile type | GLO | 2011 - 2022 | market activity | Resource Extraction; Minerals | 0899:Other mining and quarrying n.e.c. | B - Mining and quarrying | 18dc1317-84b4-4681-a5f4-e296cf12f69e | ReferenceProduct | asbestos, crysotile type | 16390: Other minerals n.e.c. | kg | "asbestos, crysotile type" is naturally occuring mineral silicate. It is a direct product from mining extraction. It is in a form of fibre. It can be used in the following applications and/or processes: coating and wide range of applications in building industry eg., tiles, insulation, ceiling, roofing, etc. | 012001-29-5
3359de1b-efee-50c6-a65e-6182d39f290b | market for electricity, low voltage | CA-MB | 2014 - 2022 | market activity | Electricity | 3510:Electric power generation, transmission and distribution | D - Electricity, gas, steam and air conditioning supply | d69294d7-8d64-4915-a896-9996a014c410 | ReferenceProduct | electricity, low voltage | 17100: Electrical energy | kWh | This product represents electrical energy measured in kWh. If electricity is taken from a market for electricity, the transmission infrastructure, country-specific losses and transformation losses (for markets for medium and low voltage) are included. Covers voltages below 1 kV.
3300653e-b8ba-40a9-ba58-4b91a3d7076d | fibreboard production, soft, latex bonded | CH | 2008 - 2022 | ordinary transforming activity | Wood | 1621:Manufacture of veneer sheets and wood-based panels | C - Manufacturing | d76e4ec3-a885-4978-aadc-d3d87d6cd08e | ReferenceProduct | fibreboard, soft, latex bonded | 31449: Other fibreboard | m3 | The product 'fibreboard, soft, latex bonded' is an engineered wood product. Soft fibreboard consists of up to 85% of wood fibres. Soft fibreboard, latex bonded is produced in the wet process from wood residues from sawmills (e. g. sidings) and from wood chips. Latex is used as an adhesive.
3300653e-b8ba-40a9-ba58-4b91a3d7076d | fibreboard production, soft, latex bonded | CH | 2008 - 2022 | ordinary transforming activity | Wood | 1621:Manufacture of veneer sheets and wood-based panels | C - Manufacturing | 240c1a3c-1aba-4528-afc3-3f27f56583be | ByProduct | inert waste, for final disposal | 39: Wastes or scraps | kg | 'inert waste, for final disposal' is a solid waste under the category of construction and demolition wastes. It can be sourced in many and various ways and therefore it can belong in the following waste categories: industrial. It is primarily generated in a wide range of production, construction activities in different sectors. 'inert waste, for final disposal' contain the following fractions: 100% inert waste (inorganic building materials like concrete and bricks, excavation materials, similar materials). By the database default (and per unit of reference product),'inert waste, for final disposal' has 0.5% water on wet mass basis (99.5% dry matter) and it has no Carbon content. It has no heating value. This kind of by-product (recyclable or waste) is generated from ordinary transforming activities, and as such can be considered for modelling waste outputs of comparable composition. In the ecoinvent database, treatment option/s for this by-product include: deposition (inert material landfill). Based on the aforementioned treatments, this by-product receives, it is a non-hazardous waste. This by-product can be modelled on two levels: treatment activity and market activity. The former one refers to the specific technology treating the by-product while the latter level represents a mix of treatments. Users are encouraged to inspect the modelling assumptions of the treatment activities and when selecting the market to additionally inspect the treatment mix. Collection and transportation of this by-product is accounted in the respective market activity, users are advised to inspect and modify the average transportation distances for a case specific modelling.
3300653e-b8ba-40a9-ba58-4b91a3d7076d | fibreboard production, soft, latex bonded | CH | 2008 - 2022 | ordinary transforming activity | Wood | 1621:Manufacture of veneer sheets and wood-based panels | C - Manufacturing | 27da8130-82ba-485c-a800-b89efdcb0491 | ByProduct | municipal solid waste | 39910: Municipal waste | kg | 'municipal solid waste' is a solid waste under the category of residential wastes. It can be sourced in many and various ways and therefore it can belong in all waste categories (commercial and institutional, industrial and construction and demolition). It is primarily generated in a wide range of activities from many different sectors. 'municipal solid waste' contain the following fractions: plastics, paper, glass, metals, organic waste, textiles and potentially others. . By the database default (and per unit of reference product),'municipal solid waste' has 22.9% water on wet mass basis (77.1% dry matter) and Carbon present is of both fossil (17.15% on a dry matter basis), and non-fossil origin (26.17% on a dry matter basis). It has a lower heating value of 11.74 MJ/kg . This kind of by-product (recyclable or waste) is generated from ordinary transforming activities, and as such can be considered for modelling waste outputs of comparable composition. In the ecoinvent database, treatment option/s for this by-product include: deposition (sanitary landfill, unsanitary landfill), thermal (municipal incineration), uncontrolled forms of disposal (open dump, open burning). Based on the aforementioned treatments, this by-product receives, it is a non-hazardous waste. In addition, this by-product is used in the following processes: clinker production; treatment of municipal solid waste, incineration. This by-product can be modelled on two levels: treatment activity and market activity. The former one refers to the specific technology treating the by-product while the latter level represents a mix of treatments. Users are encouraged to inspect the modelling assumptions of the treatment activities and when selecting the market to additionally inspect the treatment mix. Collection and transportation of this by-product is accounted in the respective market activity, users are advised to inspect and modify the average transportation distances for a case specific modelling.
3300653e-b8ba-40a9-ba58-4b91a3d7076d | fibreboard production, soft, latex bonded | CH | 2008 - 2022 | ordinary transforming activity | Wood | 1621:Manufacture of veneer sheets and wood-based panels | C - Manufacturing | eec52dcb-5b55-414a-81e3-b1331ff3462c | ByProduct | raw sewage sludge | 39920: Sewage sludge | kg | 'raw sewage sludge' is a liquid waste under the category of industrial wastes. It is primarily generated in soft fibreboard production. 'raw sewage sludge' contain the following fractions: 100% average raw sewage sludge with 97% water content. By the database default (and per unit of reference product),'raw sewage sludge' has 95% water on wet mass basis (5% dry matter) and Carbon present is of only non-fossil origin (40.96% on a dry matter basis). It has a lower heating value of 3.2 MJ/kg . This kind of by-product (recyclable or waste) is generated from ordinary transforming activities, and as such can be considered for modelling waste outputs of comparable composition. In the ecoinvent database, treatment option/s for this by-product include: thermal (municipal incineration). Based on the aforementioned treatments, this by-product receives, it is a non-hazardous waste. In addition, this by-product is used in the following processes: drying, sewage sludge. This by-product can be modelled on two levels: treatment activity and market activity. The former one refers to the specific technology treating the by-product while the latter level represents a mix of treatments. Users are encouraged to inspect the modelling assumptions of the treatment activities and when selecting the market to additionally inspect the treatment mix. Collection and transportation of this by-product is accounted in the respective market activity, users are advised to inspect and modify the average transportation distances for a case specific modelling.
3300653e-b8ba-40a9-ba58-4b91a3d7076d | fibreboard production, soft, latex bonded | CH | 2008 - 2022 | ordinary transforming activity | Wood | 1621:Manufacture of veneer sheets and wood-based panels | C - Manufacturing | bc15cbd3-ada1-4401-8eb3-cbba3cb7536c | ByProduct | wastewater from soft fibreboard production | 39990: Other wastes n.e.c. | m3 | 'wastewater from soft fibreboard production' is a by-product (wastewater) produced from industrial sources. It is generated from soft fibreboard production activities. By the database default (and per unit of reference product),'wastewater from soft fibreboard production' has the following physicochemical characteristics: C: 0.0000024125 kg/m3 , N: 0.00091594 kg/m3 , P: 0.000051627 kg/m3. This by-product can have a regional-specific composition; users are prompted to refer to the properties of this wastewater (in activities treating them) for a detailed elemental composition. This kind of by-product (wastewater) is generated from ordinary transforming activities, and as such can be considered for modelling wastewater outputs of comparable composition. In the ecoinvent database, treatment option/s for this wastewater include: wastewater treatment plant. This by-product can be modelled on two levels: treatment activity and market activity. The former one refers to the specific technology treating the by-product while the latter level represents a mix of treatments. Users are encouraged to inspect the modelling assumptions of the treatment activities and when selecting the market to additionally inspect the treatment mix. Collection and transportation of wastewater is accounted in the respective market activity with the use of sewer infrastructure; Transportation of wastewater through a sewer grid results in losses until the wastewater enters the wastewater treatment plant. Direct emissions due to those losses are considered in the market activity. Losses are regional specific and thus users are encouraged to inspect the regional modelling assumptions.
3300653e-b8ba-40a9-ba58-4b91a3d7076d | fibreboard production, soft, latex bonded | CH | 2008 - 2022 | ordinary transforming activity | Wood | 1621:Manufacture of veneer sheets and wood-based panels | C - Manufacturing | a7abd72a-4d9c-4f99-abfc-3de79d425a96 | ByProduct | wood ash mixture, pure | 3928: Sawdust and wood waste and scrap | kg | 'wood ash mixture, pure' is a solid waste under the category of industrial wastes. It is primarily generated in heat generation from wood, as well as production and processing activities from different kind of wood e.g. tissue paper, particleboard, laminated timber, hardwood board, etc. 'wood ash mixture, pure' contain the following fractions: 100% ash from combustion of wood. By the database default (and per unit of reference product),'wood ash mixture, pure' has 0% water on wet mass basis (100% dry matter) and Carbon present is of only non-fossil origin (1.2% on a dry matter basis). It has no heating value. This kind of by-product (recyclable or waste) is generated from ordinary transforming activities, and as such can be considered for modelling waste outputs of comparable composition. In the ecoinvent database, treatment option/s for this by-product include: deposition (sanitary landfill, landfarming), thermal (municipal incineration). Based on the aforementioned treatments, this by-product receives, it is a non-hazardous waste. This by-product can be modelled on two levels: treatment activity and market activity. The former one refers to the specific technology treating the by-product while the latter level represents a mix of treatments. Users are encouraged to inspect the modelling assumptions of the treatment activities and when selecting the market to additionally inspect the treatment mix. Collection and transportation of this by-product is accounted in the respective market activity, users are advised to inspect and modify the average transportation distances for a case specific modelling.
91ca0f1d-cfee-52fd-8fb3-de399519519b | market for wood chips, from post-consumer wood, measured as dry mass | GLO | 2019 - 2022 | market activity | Wood | 3830:Materials recovery | E - Water supply; sewerage, waste management and remediation activities | bbae1509-eb89-42e9-81d8-70e5cae46488 | ReferenceProduct | wood chips, from post-consumer wood, measured as dry mass | 3928: Sawdust and wood waste and scrap | kg | The product 'wood chips, from post-consumer wood, measured as dry mass' represents wood chips produced from waste softwood and hardwood. The mass is expressed as dry mass. Wood chips are produced by chopping larger pieces of wood into chips. Wood chips, from post-consumer wood, measured as dry mass' are used as wood fuel with a lower heating value of circa 9.99 MJ/kg.
91ca0f1d-cfee-52fd-8fb3-de399519519b | market for wood chips, from post-consumer wood, measured as dry mass | GLO | 2019 - 2022 | market activity | Wood | 3830:Materials recovery | E - Water supply; sewerage, waste management and remediation activities | bbae1509-eb89-42e9-81d8-70e5cae46488 | ByProduct | wood chips, from post-consumer wood, measured as dry mass | 3928: Sawdust and wood waste and scrap | kg | The product 'wood chips, from post-consumer wood, measured as dry mass' represents wood chips produced from waste softwood and hardwood. The mass is expressed as dry mass. Wood chips are produced by chopping larger pieces of wood into chips. Wood chips, from post-consumer wood, measured as dry mass' are used as wood fuel with a lower heating value of circa 9.99 MJ/kg.
e3b34d7a-abe6-5ced-b600-4edbdf0e1258 | land already in use, perennial cropland to pasture, man made | BR-AC | 2014 - 2022 | ordinary transforming activity | Land Use | 0162:Support activities for animal production | A - Agriculture, forestry and fishing | 8931016e-3e07-5c9a-91a6-cd85b90a2aaa | ReferenceProduct | land tenure, arable land, measured as carbon net primary productivity, pasture, man made | 7: Financial and related services; real estate services; and rental and leasing services | kg | This is delivering the service of converting one type of land into another. Specifically here converting land to be used for pasture land, man made. The service models the changes in carbon stocks due to the transformation of land. It is measured as kg of C net primary productvity (NPP) and represents the amount of land transformed to produce this NPP. There are five types of land (primary forest, secondary forest, grassland, annual crop and perennial crop) that are converted into land that is meant to be used for annual crop production. In a market, the mix of land tenure is country specific and thus users are prompted to inspect the regional composition for the specific land types converted into land for anual crop production.
b5ee09e2-f1bc-4752-bbd6-abfa11563c2b | treatment of waste wood, untreated, open dump, wet infiltration class (500mm) | GLO | 2006 - 2022 | ordinary transforming activity | Waste Treatment & Recycling | 3821:Treatment and disposal of non-hazardous waste | E - Water supply; sewerage, waste management and remediation activities | 6f2eb438-cde2-4d07-a770-d023a988a9c4 | ReferenceProduct | waste wood, untreated | 3928: Sawdust and wood waste and scrap | kg | 'waste wood, untreated' is a solid waste under the category of construction and demolition wastes. It can be sourced in many and various ways and therefore it can belong in the following waste categories: industrial. It is primarily generated in construction of building infrastructure and in different industrial applications like production of chemicals, natural fibres, paper and agricultural products, ect. 'waste wood, untreated' contain the following fractions: 100 % untreated waste wood chips. By the database default (and per unit of reference product),'waste wood, untreated' has 20% water on wet mass basis (80% dry matter) and Carbon present is of only non-fossil origin (48.63% on a dry matter basis). It has a lower heating value of 13.99 MJ/kg . This kind of by-product (recyclable or waste) is generated from ordinary transforming activities, and as such can be considered for modelling waste outputs of comparable composition. In the ecoinvent database, treatment option/s for this by-product include: deposition (sanitary landfill, unsanitary landfill), thermal (municipal incineration), uncontrolled forms of disposal (open dump, open burning). Based on the aforementioned treatments, this by-product receives, it is a non-hazardous waste. In addition, this by-product is used in the following processes: clinker production; heat production, untreated waste wood, at furnace 1000-5000 kW; heat production, untreated waste wood, at furnace 1000-5000 kW, state-of-the-art 2014. This by-product can be modelled on two levels: treatment activity and market activity. The former one refers to the specific technology treating the by-product while the latter level represents a mix of treatments. Users are encouraged to inspect the modelling assumptions of the treatment activities and when selecting the market to additionally inspect the treatment mix. Collection and transportation of this by-product is accounted in the respective market activity, users are advised to inspect and modify the average transportation distances for a case specific modelling.
436f2d40-0c19-5b2e-a042-e49520f53613 | market for waste packaging paper | IS | 2018 - 2022 | market activity | Waste Treatment & Recycling | 3821:Treatment and disposal of non-hazardous waste | E - Water supply; sewerage, waste management and remediation activities | 8d7c013a-5aca-44d7-8fc4-193844d2953a | ReferenceProduct | waste packaging paper | 39240: Waste and scrap of paper or paperboard | kg | 'waste packaging paper' is a solid waste under the category of industrial wastes. It is primarily generated in coating processing and paper production activities. 'waste packaging paper' contain the following fractions: 100% packaging glass. By the database default (and per unit of reference product),'waste packaging paper' has 12.483% water on wet mass basis (88.902% dry matter) and it has no Carbon content. It has a lower heating value of 14.11 MJ/kg . This kind of by-product (recyclable or waste) is generated from ordinary transforming activities, and as such can be considered for modelling waste outputs of comparable composition. In the ecoinvent database, treatment option/s for this by-product include: deposition (sanitary landfill, unsanitary landfill), thermal (municipal incineration), uncontrolled forms of disposal (open dump, open burning). Based on the aforementioned treatments, this by-product receives, it is a non-hazardous waste. This by-product can be modelled on two levels: treatment activity and market activity. The former one refers to the specific technology treating the by-product while the latter level represents a mix of treatments. Users are encouraged to inspect the modelling assumptions of the treatment activities and when selecting the market to additionally inspect the treatment mix. Collection and transportation of this by-product is accounted in the respective market activity, users are advised to inspect and modify the average transportation distances for a case specific modelling.
2cae1a98-371d-5daf-8493-ded0f46a9ff8 | market for electricity, high voltage | SV | 2014 - 2022 | market activity | Electricity | 3510:Electric power generation, transmission and distribution | D - Electricity, gas, steam and air conditioning supply | 66c93e71-f32b-4591-901c-55395db5c132 | ReferenceProduct | electricity, high voltage | 17100: Electrical energy | kWh | This product represents electrical energy measured in kWh. If electricity is taken from a market for electricity, the transmission infrastructure, country-specific losses and transformation losses (for markets for medium and low voltage) are included. Covers voltages above 24 kV.
4008c1e1-10dd-4575-93c6-0cc1acdcf421 | drying of feed grain | GLO | 1985 - 2022 | ordinary transforming activity | Agriculture & Animal Husbandry | 0163:Post-harvest crop activities | A - Agriculture, forestry and fishing | 05885833-b4e9-42a4-857a-5acc9a580a83 | ReferenceProduct | drying of feed grain | 86111: Post-harvest crop services | l | Drying of feed grain' is a service that includes the energy demand, heat and electricity consumption, for evaporating 1 kg of water when drying grain at high temperature (95-100°C). Also included in the dataset is the infrastructure (building and machinery). This module should be used when evaluating drying of cereals and maize grains used as feedstuff.
e8756ed2-39ef-4202-a7d7-016606e0b75b | operation, computer, laptop, off mode | CA-QC | 2001 - 2022 | ordinary transforming activity | Electronics | 8219:Photocopying, document preparation and other specialized office support act | N - Administrative and support service activities | 159ebab4-dc26-448a-a3d7-5c0f28ed883a | ReferenceProduct | operation, computer, laptop, off mode | 85: Support services | hour | The 'operation, computer, laptop, off mode' is delivering the service of operation of a laptop computer in the off mode for one hour of use. The laptop is assumed to have an average electricity consumption of 1.5W, a lifetime of 4 years and 16.5 hours of off mode every day. The operation includes the use of laptop computer and the electricity consumption.
91a7b893-8071-4cac-bf88-e3fcc3eac516 | operation, liquid manure storage and processing facility | CA-QC | 1994 - 2022 | ordinary transforming activity | Agriculture & Animal Husbandry | 3821:Treatment and disposal of non-hazardous waste | E - Water supply; sewerage, waste management and remediation activities | fcc7bd41-5fc3-47a4-bb35-9c2ab43014bb | ReferenceProduct | operation, liquid manure storage and processing facility | 8612: Animal husbandry services | m3 | This is delivering the service of 'operation, liquid manure storage and processing facility' of 1 m3. It includes use of infrastructure (storage facility) and electricity necessary to agitate 1 m3 of manure.
7cfaae6c-d773-4cc4-b66d-0ba5caed38bd | hard coal mine operation, underground | ZA | 2014 - 2022 | ordinary transforming activity | Resource Extraction; Fuels | 0510:Mining of hard coal | B - Mining and quarrying | 3cffc0cb-7f0f-41f1-b467-1a7f40fc45ec | ReferenceProduct | hard coal, run-of-mine | 11010: Hard coal | kg | 'hard coal, run-of-mine' is a fossil fuel with a calorific value of 27.91 MJ/kg. It is used as a solid fuel and is sourced from coal mines. It is refined to hard coal for domestic and industrial applications.
7cfaae6c-d773-4cc4-b66d-0ba5caed38bd | hard coal mine operation, underground | ZA | 2014 - 2022 | ordinary transforming activity | Resource Extraction; Fuels | 0510:Mining of hard coal | B - Mining and quarrying | 5c772de8-0e4b-4150-a43d-d4a7668434dc | ByProduct | spoil from hard coal mining | 39: Wastes or scraps | kg | 'spoil from hard coal mining' is a solid waste under the category of industrial wastes. It is primarily generated in hard coal mining and chemicals and plastics production activities. 'spoil from hard coal mining' contain the following fractions: 100% hard coal mining spoil. By the database default (and per unit of reference product),'spoil from hard coal mining' has 0% water on wet mass basis (100% dry matter) and Carbon present is of only fossil origin (0.79% on a dry matter basis). It has no heating value. This kind of by-product (recyclable or waste) is generated from ordinary transforming activities, and as such can be considered for modelling waste outputs of comparable composition. In the ecoinvent database, this by-product is used in the following processes: treatment of spoil from hard coal mining, in surface landfill. Based on the aforementioned treatments, this by-product receives, it is a non-hazardous waste. This by-product can be modelled on two levels: treatment activity and market activity. The former one refers to the specific technology treating the by-product while the latter level represents a mix of treatments. Users are encouraged to inspect the modelling assumptions of the treatment activities and when selecting the market to additionally inspect the treatment mix. Collection and transportation of this by-product is accounted in the respective market activity, users are advised to inspect and modify the average transportation distances for a case specific modelling.
9ae266da-7257-5c32-8dcf-ea5f31c83e14 | transport, pipeline, onshore, long distance, natural gas | QA | 2000 - 2022 | ordinary transforming activity | Transport; Fuels | 4930:Transport via pipeline | H - Transportation and storage | 1f6c6d72-b328-4f8b-841b-5e0ecb494989 | ReferenceProduct | transport, pipeline, onshore, long distance, natural gas | 65131: Transport services via pipeline of petroleum and natural gas | metric ton*km | This is delivering the service of transportation of 1 metric ton across the distance of 1 km. This service only considers the transportation of fuels, like natural gas, through offshore pipeline. The pipeline operates with electricity. The leakages are taken into account. It has a life time of 40 years, with a capacity of 0.8 Mio. Nm3 gas per hour.
9ae266da-7257-5c32-8dcf-ea5f31c83e14 | transport, pipeline, onshore, long distance, natural gas | QA | 2000 - 2022 | ordinary transforming activity | Transport; Fuels | 4930:Transport via pipeline | H - Transportation and storage | 1b30b018-ac39-41f4-a9e0-92057eef8bb8 | ByProduct | waste mineral oil | 39990: Other wastes n.e.c. | kg | 'waste mineral oil' is a liquid waste under the category of industrial wastes. It is primarily generated in a wide range of industrial activities in many different sectors. 'waste mineral oil' contain the following fractions: 100% waste mineral oil. By the database default (and per unit of reference product),'waste mineral oil' has 10% water on wet mass basis (90% dry matter) and Carbon present is of only fossil origin (86.44% on a dry matter basis). It has a higher heating value of 41.8 MJ/kg . This kind of by-product (recyclable or waste) is generated from ordinary transforming activities, and as such can be considered for modelling waste outputs of comparable composition. In the ecoinvent database, treatment option/s for this by-product include: thermal (hazardous waste incineration). Based on the aforementioned treatments this by-product receives, it is a hazardous waste. In addition, this by-product is used in the following processes: clinker production. This by-product can be modelled on two levels: treatment activity and market activity. The former one refers to the specific technology treating the by-product while the latter level represents a mix of treatments. Users are encouraged to inspect the modelling assumptions of the treatment activities and when selecting the market to additionally inspect the treatment mix. Collection and transportation of this by-product is accounted in the respective market activity, users are advised to inspect and modify the average transportation distances for a case specific modelling.
82378c1c-b6b4-4374-8a08-17a80510908b | electricity voltage transformation from medium to low voltage | RU | 2012 - 2022 | ordinary transforming activity | Electricity | 3510:Electric power generation, transmission and distribution | D - Electricity, gas, steam and air conditioning supply | d69294d7-8d64-4915-a896-9996a014c410 | ReferenceProduct | electricity, low voltage | 17100: Electrical energy | kWh | This product represents electrical energy measured in kWh. If electricity is taken from a market for electricity, the transmission infrastructure, country-specific losses and transformation losses (for markets for medium and low voltage) are included. Covers voltages below 1 kV.
10013b59-e3ff-5b63-9cba-30b0b07919bf | market for electricity, low voltage | TH | 2014 - 2022 | market activity | Electricity | 3510:Electric power generation, transmission and distribution | D - Electricity, gas, steam and air conditioning supply | d69294d7-8d64-4915-a896-9996a014c410 | ReferenceProduct | electricity, low voltage | 17100: Electrical energy | kWh | This product represents electrical energy measured in kWh. If electricity is taken from a market for electricity, the transmission infrastructure, country-specific losses and transformation losses (for markets for medium and low voltage) are included. Covers voltages below 1 kV.
78ef8c13-6d65-4a56-9e6b-3c79182f3e84 | market for gypsum, mineral | GLO | 2011 - 2022 | market activity | Minerals; Cement & Concrete | 0810:Quarrying of stone, sand and clay | B - Mining and quarrying | dd0cbafd-b176-4ba4-860a-25a2e0663d14 | ReferenceProduct | gypsum, mineral | 15200: Gypsum; anhydrite; limestone flux; limestone and other calcareous stone, of a kind used for the manufacture of[…] | kg | The product "gypsum, mineral" represents the natural mineral CaSO4 * 2 H2O, milled. It is mined together with anhydrite rock in open pit mining. The output of the mine is crushed and sorted. The intermediate products are composed of about 65% natural gypsum (CaSO4 * 2 H2O), 34% natural anhydrite rock (CaSO4) and 1% soil and gravel that are deposited back in the mine. The material is gained by blasting and digging. Gypsum is used by the cement industry; as a filler in the paper industry, and as raw material for (burned) anhydrite and stucco.
0f4c1c6c-f74b-4895-b49c-456ab7e1b4a1 | electricity production, hydro, reservoir, non-alpine region | CA-SK | 1945 - 2022 | ordinary transforming activity | Electricity | 3510:Electric power generation, transmission and distribution | D - Electricity, gas, steam and air conditioning supply | 66c93e71-f32b-4591-901c-55395db5c132 | ReferenceProduct | electricity, high voltage | 17100: Electrical energy | kWh | This product represents electrical energy measured in kWh. If electricity is taken from a market for electricity, the transmission infrastructure, country-specific losses and transformation losses (for markets for medium and low voltage) are included. Covers voltages above 24 kV.
0f4c1c6c-f74b-4895-b49c-456ab7e1b4a1 | electricity production, hydro, reservoir, non-alpine region | CA-SK | 1945 - 2022 | ordinary transforming activity | Electricity | 3510:Electric power generation, transmission and distribution | D - Electricity, gas, steam and air conditioning supply | 1b30b018-ac39-41f4-a9e0-92057eef8bb8 | ByProduct | waste mineral oil | 39990: Other wastes n.e.c. | kg | 'waste mineral oil' is a liquid waste under the category of industrial wastes. It is primarily generated in a wide range of industrial activities in many different sectors. 'waste mineral oil' contain the following fractions: 100% waste mineral oil. By the database default (and per unit of reference product),'waste mineral oil' has 10% water on wet mass basis (90% dry matter) and Carbon present is of only fossil origin (86.44% on a dry matter basis). It has a higher heating value of 41.8 MJ/kg . This kind of by-product (recyclable or waste) is generated from ordinary transforming activities, and as such can be considered for modelling waste outputs of comparable composition. In the ecoinvent database, treatment option/s for this by-product include: thermal (hazardous waste incineration). Based on the aforementioned treatments this by-product receives, it is a hazardous waste. In addition, this by-product is used in the following processes: clinker production. This by-product can be modelled on two levels: treatment activity and market activity. The former one refers to the specific technology treating the by-product while the latter level represents a mix of treatments. Users are encouraged to inspect the modelling assumptions of the treatment activities and when selecting the market to additionally inspect the treatment mix. Collection and transportation of this by-product is accounted in the respective market activity, users are advised to inspect and modify the average transportation distances for a case specific modelling.
1119445c-1fe6-5975-b44b-8bce37e45487 | potash salt production | RER | 2011 - 2022 | ordinary transforming activity | Resource Extraction; Minerals; Agriculture & Animal Husbandry | 0891:Mining of chemical and fertilizer minerals | B - Mining and quarrying | eadd8b3b-9c5d-5166-a244-4f4e46914133 | ReferenceProduct | potash salt | 34639: Carnallite, sylvite and other potassic fertilizers, n.e.c. | kg | 'potash salt' is an inorganic substance with a CAS no. : . It is called 'which is supplying the nutrient of Potassium to the plants. It contains 10% K2O' under IUPAC naming and its molecular formula is: . It is solid under normal conditions of temperature and pressure. It is modelled as a pure substance. Modelling this substance in a solution requires the user to add the solvent of their choice in their models. There is no publicly available information about the consumption of this substance on a consumer level. There is no publicly available information about the consumption of this substance on industrial sites. Based on EU regulations (REGULATION (EU) 2019/1009), if this substance would be used as fertiliser, it could be labelled as N-P-K of: (0-0-8).
cb193f8c-00c1-47e1-9831-4de7dddbd07e | heat and power co-generation, wood chips, 6667 kW | RU | 2010 - 2022 | ordinary transforming activity | Heat; Electricity | 3530:Steam and air conditioning supply | D - Electricity, gas, steam and air conditioning supply | 71e2f1db-a2c5-44d0-8337-dfff15be974d | ReferenceProduct | heat, district or industrial, other than natural gas | 17300: Steam and hot water | MJ | This product represents heat measured in MJ. The heat is produced through various other means than natural gas. This includes burning of biomethane in gas turbine; biogas in co-gen gas engine; anthracite, coal, lignite briquettes and coke in stove; hardwood, logs, softwood, wood chips, wood pellets in furnaces and wood heaters; light fuel oil in boilers. Also contributing are heat from heat pumps and solar collectors. The dataset is targeted for district and industrial-scale heating.
cb193f8c-00c1-47e1-9831-4de7dddbd07e | heat and power co-generation, wood chips, 6667 kW | RU | 2010 - 2022 | ordinary transforming activity | Heat; Electricity | 3530:Steam and air conditioning supply | D - Electricity, gas, steam and air conditioning supply | 66c93e71-f32b-4591-901c-55395db5c132 | ByProduct | electricity, high voltage | 17100: Electrical energy | kWh | This product represents electrical energy measured in kWh. If electricity is taken from a market for electricity, the transmission infrastructure, country-specific losses and transformation losses (for markets for medium and low voltage) are included. Covers voltages above 24 kV.
cb193f8c-00c1-47e1-9831-4de7dddbd07e | heat and power co-generation, wood chips, 6667 kW | RU | 2010 - 2022 | ordinary transforming activity | Heat; Electricity | 3530:Steam and air conditioning supply | D - Electricity, gas, steam and air conditioning supply | 27da8130-82ba-485c-a800-b89efdcb0491 | ByProduct | municipal solid waste | 39910: Municipal waste | kg | 'municipal solid waste' is a solid waste under the category of residential wastes. It can be sourced in many and various ways and therefore it can belong in all waste categories (commercial and institutional, industrial and construction and demolition). It is primarily generated in a wide range of activities from many different sectors. 'municipal solid waste' contain the following fractions: plastics, paper, glass, metals, organic waste, textiles and potentially others. . By the database default (and per unit of reference product),'municipal solid waste' has 22.9% water on wet mass basis (77.1% dry matter) and Carbon present is of both fossil (17.15% on a dry matter basis), and non-fossil origin (26.17% on a dry matter basis). It has a lower heating value of 11.74 MJ/kg . This kind of by-product (recyclable or waste) is generated from ordinary transforming activities, and as such can be considered for modelling waste outputs of comparable composition. In the ecoinvent database, treatment option/s for this by-product include: deposition (sanitary landfill, unsanitary landfill), thermal (municipal incineration), uncontrolled forms of disposal (open dump, open burning). Based on the aforementioned treatments, this by-product receives, it is a non-hazardous waste. In addition, this by-product is used in the following processes: clinker production; treatment of municipal solid waste, incineration. This by-product can be modelled on two levels: treatment activity and market activity. The former one refers to the specific technology treating the by-product while the latter level represents a mix of treatments. Users are encouraged to inspect the modelling assumptions of the treatment activities and when selecting the market to additionally inspect the treatment mix. Collection and transportation of this by-product is accounted in the respective market activity, users are advised to inspect and modify the average transportation distances for a case specific modelling.
cb193f8c-00c1-47e1-9831-4de7dddbd07e | heat and power co-generation, wood chips, 6667 kW | RU | 2010 - 2022 | ordinary transforming activity | Heat; Electricity | 3530:Steam and air conditioning supply | D - Electricity, gas, steam and air conditioning supply | 1b30b018-ac39-41f4-a9e0-92057eef8bb8 | ByProduct | waste mineral oil | 39990: Other wastes n.e.c. | kg | 'waste mineral oil' is a liquid waste under the category of industrial wastes. It is primarily generated in a wide range of industrial activities in many different sectors. 'waste mineral oil' contain the following fractions: 100% waste mineral oil. By the database default (and per unit of reference product),'waste mineral oil' has 10% water on wet mass basis (90% dry matter) and Carbon present is of only fossil origin (86.44% on a dry matter basis). It has a higher heating value of 41.8 MJ/kg . This kind of by-product (recyclable or waste) is generated from ordinary transforming activities, and as such can be considered for modelling waste outputs of comparable composition. In the ecoinvent database, treatment option/s for this by-product include: thermal (hazardous waste incineration). Based on the aforementioned treatments this by-product receives, it is a hazardous waste. In addition, this by-product is used in the following processes: clinker production. This by-product can be modelled on two levels: treatment activity and market activity. The former one refers to the specific technology treating the by-product while the latter level represents a mix of treatments. Users are encouraged to inspect the modelling assumptions of the treatment activities and when selecting the market to additionally inspect the treatment mix. Collection and transportation of this by-product is accounted in the respective market activity, users are advised to inspect and modify the average transportation distances for a case specific modelling.
cb193f8c-00c1-47e1-9831-4de7dddbd07e | heat and power co-generation, wood chips, 6667 kW | RU | 2010 - 2022 | ordinary transforming activity | Heat; Electricity | 3530:Steam and air conditioning supply | D - Electricity, gas, steam and air conditioning supply | e8a51ec1-60cb-4ead-a948-ad1142c61918 | ByProduct | wastewater, average | 39990: Other wastes n.e.c. | m3 | 'wastewater, average' is a by-product (wastewater) produced from residential sources. It is generated from a wide range of residential, industrial and commercial activities. By the database default (and per unit of reference product),'wastewater, average' has the following physicochemical characteristics: C: 0.000000043979 kg/m3 , N: 0.031015 kg/m3 , P: 0.0044833 kg/m3. This by-product can have a regional-specific composition; users are prompted to refer to the properties of this wastewater (in activities treating them) for a detailed elemental composition. This kind of by-product (wastewater) is generated from ordinary transforming activities, and as such can be considered for modelling wastewater outputs of comparable composition. In the ecoinvent database, treatment option/s for this wastewater include: wastewater treatment plant. This by-product can be modelled on two levels: treatment activity and market activity. The former one refers to the specific technology treating the by-product while the latter level represents a mix of treatments. Users are encouraged to inspect the modelling assumptions of the treatment activities and when selecting the market to additionally inspect the treatment mix. Collection and transportation of wastewater is accounted in the respective market activity with the use of sewer infrastructure; Transportation of wastewater through a sewer grid results in losses until the wastewater enters the wastewater treatment plant. Direct emissions due to those losses are considered in the market activity. Losses are regional specific and thus users are encouraged to inspect the regional modelling assumptions.
cb193f8c-00c1-47e1-9831-4de7dddbd07e | heat and power co-generation, wood chips, 6667 kW | RU | 2010 - 2022 | ordinary transforming activity | Heat; Electricity | 3530:Steam and air conditioning supply | D - Electricity, gas, steam and air conditioning supply | a7abd72a-4d9c-4f99-abfc-3de79d425a96 | ByProduct | wood ash mixture, pure | 3928: Sawdust and wood waste and scrap | kg | 'wood ash mixture, pure' is a solid waste under the category of industrial wastes. It is primarily generated in heat generation from wood, as well as production and processing activities from different kind of wood e.g. tissue paper, particleboard, laminated timber, hardwood board, etc. 'wood ash mixture, pure' contain the following fractions: 100% ash from combustion of wood. By the database default (and per unit of reference product),'wood ash mixture, pure' has 0% water on wet mass basis (100% dry matter) and Carbon present is of only non-fossil origin (1.2% on a dry matter basis). It has no heating value. This kind of by-product (recyclable or waste) is generated from ordinary transforming activities, and as such can be considered for modelling waste outputs of comparable composition. In the ecoinvent database, treatment option/s for this by-product include: deposition (sanitary landfill, landfarming), thermal (municipal incineration). Based on the aforementioned treatments, this by-product receives, it is a non-hazardous waste. This by-product can be modelled on two levels: treatment activity and market activity. The former one refers to the specific technology treating the by-product while the latter level represents a mix of treatments. Users are encouraged to inspect the modelling assumptions of the treatment activities and when selecting the market to additionally inspect the treatment mix. Collection and transportation of this by-product is accounted in the respective market activity, users are advised to inspect and modify the average transportation distances for a case specific modelling.
20f14e81-70e4-41b8-8822-9f3db1c2ed6c | market for used IT accessory | GLO | 2011 - 2022 | market activity | Waste Treatment & Recycling | 3830:Materials recovery | E - Water supply; sewerage, waste management and remediation activities | dcefdf84-3cf7-4ddc-a7ba-269c1ca01d02 | ReferenceProduct | used IT accessory | 39990: Other wastes n.e.c. | kg | 'used IT accessory' is a solid waste under the category of residential, commercial and institutional wastes. It can be sourced in many and various ways and therefore it can belong in the following waste categories: industrial. It is primarily generated in end-of-life of computer keyboard and power adapter. 'used IT accessory' contain the following fractions: aluminium, electronics scrap, iron, used printed wiring boards and waste electric and electronic equipment. By the database default (and per unit of reference product),'used IT accessory' has 0% water on wet mass basis (100% dry matter) and Carbon present is of only fossil origin (47.02% on a dry matter basis). It has no heating value. This kind of by-product (recyclable or waste) is generated from ordinary transforming activities, and as such can be considered for modelling waste outputs of comparable composition. In the ecoinvent database, this by-product is used in the following processes: treatment of used IT accessory, mechanical treatment. Based on the aforementioned treatments, this by-product receives, it is a non-hazardous waste. This by-product can be modelled on two levels: treatment activity and market activity. The former one refers to the specific technology treating the by-product while the latter level represents a mix of treatments. Users are encouraged to inspect the modelling assumptions of the treatment activities and when selecting the market to additionally inspect the treatment mix. Collection and transportation of this by-product is accounted in the respective market activity, users are advised to inspect and modify the average transportation distances for a case specific modelling.
1da7c9e9-2ba0-46ac-ac6b-7a0a2b99d447 | autoclaved aerated concrete block production | CH | 1995 - 2022 | ordinary transforming activity | Cement & Concrete | 2395:Manufacture of articles of concrete, cement and plaster | C - Manufacturing | dccd37a7-b2cf-47ea-969b-6cdd748dfa12 | ReferenceProduct | autoclaved aerated concrete block | 37510: Non-refractory mortars and concretes | kg | The product "autoclaved aerated concrete block" represents hardened blocks consisting mainly of calcium silicate hydrate and air voids. The raw materials for autoclaved aerated concrete blocks are silica sand and binding agents (milled quicklime, cement and anhydrite) which are mixed with water to a suspension. Aluminium powder is added and the mixture is poured into a mould. The aluminium powder is reacting with the alcaline and siliceous additives and forms, by hydrogen release, pores with a diameter between 2 and 3mm. Hardening is assumed to be by air-drying. The main use of lightweight and autoclaved aerated concrete blocks are precision blocks, precision building plates, roof and floor panels, reinforced wall partition blocks, assembly beam, head and pillar units.
1da7c9e9-2ba0-46ac-ac6b-7a0a2b99d447 | autoclaved aerated concrete block production | CH | 1995 - 2022 | ordinary transforming activity | Cement & Concrete | 2395:Manufacture of articles of concrete, cement and plaster | C - Manufacturing | 27da8130-82ba-485c-a800-b89efdcb0491 | ByProduct | municipal solid waste | 39910: Municipal waste | kg | 'municipal solid waste' is a solid waste under the category of residential wastes. It can be sourced in many and various ways and therefore it can belong in all waste categories (commercial and institutional, industrial and construction and demolition). It is primarily generated in a wide range of activities from many different sectors. 'municipal solid waste' contain the following fractions: plastics, paper, glass, metals, organic waste, textiles and potentially others. . By the database default (and per unit of reference product),'municipal solid waste' has 22.9% water on wet mass basis (77.1% dry matter) and Carbon present is of both fossil (17.15% on a dry matter basis), and non-fossil origin (26.17% on a dry matter basis). It has a lower heating value of 11.74 MJ/kg . This kind of by-product (recyclable or waste) is generated from ordinary transforming activities, and as such can be considered for modelling waste outputs of comparable composition. In the ecoinvent database, treatment option/s for this by-product include: deposition (sanitary landfill, unsanitary landfill), thermal (municipal incineration), uncontrolled forms of disposal (open dump, open burning). Based on the aforementioned treatments, this by-product receives, it is a non-hazardous waste. In addition, this by-product is used in the following processes: clinker production; treatment of municipal solid waste, incineration. This by-product can be modelled on two levels: treatment activity and market activity. The former one refers to the specific technology treating the by-product while the latter level represents a mix of treatments. Users are encouraged to inspect the modelling assumptions of the treatment activities and when selecting the market to additionally inspect the treatment mix. Collection and transportation of this by-product is accounted in the respective market activity, users are advised to inspect and modify the average transportation distances for a case specific modelling.
1da7c9e9-2ba0-46ac-ac6b-7a0a2b99d447 | autoclaved aerated concrete block production | CH | 1995 - 2022 | ordinary transforming activity | Cement & Concrete | 2395:Manufacture of articles of concrete, cement and plaster | C - Manufacturing | 0d4745c0-d967-4cfb-b23a-9736e6a4b00f | ByProduct | wastewater from concrete production | 39990: Other wastes n.e.c. | m3 | 'wastewater from concrete production' is a by-product (wastewater) produced from industrial sources. It is generated from concrete and cement production activities. By the database default (and per unit of reference product),'wastewater from concrete production' has the following physicochemical characteristics: C: 0 kg/m3 , N: 0.0032108 kg/m3 , P: 0.0000672 kg/m3. This by-product can have a regional-specific composition; users are prompted to refer to the properties of this wastewater (in activities treating them) for a detailed elemental composition. This kind of by-product (wastewater) is generated from ordinary transforming activities, and as such can be considered for modelling wastewater outputs of comparable composition. In the ecoinvent database, treatment option/s for this wastewater include: wastewater treatment plant. This by-product can be modelled on two levels: treatment activity and market activity. The former one refers to the specific technology treating the by-product while the latter level represents a mix of treatments. Users are encouraged to inspect the modelling assumptions of the treatment activities and when selecting the market to additionally inspect the treatment mix. Collection and transportation of wastewater is accounted in the respective market activity with the use of sewer infrastructure; Transportation of wastewater through a sewer grid results in losses until the wastewater enters the wastewater treatment plant. Direct emissions due to those losses are considered in the market activity. Losses are regional specific and thus users are encouraged to inspect the regional modelling assumptions.
d1e514bb-18af-4400-b4cf-94286f79edc0 | market for cast iron removed by turning, primarily dressing, computer numerical controlled | GLO | 2011 - 2022 | market activity | Metals | 2592:Treatment and coating of metals; machining | C - Manufacturing | de99a473-81ac-4a93-b118-f9d03d9c0cd8 | ReferenceProduct | cast iron removed by turning, primarily dressing, computer numerical controlled | 39310: Slag, dross, scalings and other waste from the manufacture of iron or steel | kg | This is delivering the service of 'cast iron removed by turning, primarily dressing, computer numerical controlled'. Turning is a chipping process where the piece of material is rotating while the cutting tool is not. It can be applied to both inside and outside of the piece to be machined and it is normally used to produce cylindrical shapes. It is performed in metals, wood and plastic materials. When the process is performed with dressing operation, then only minor amounts of materials are removed to produce the exact dimensions and smooth surface. The process is computer numerical controlled, meaning that it operates autonomously once programmed. This dataset represents the turning of 1 kg of cast iron. The service includes materials input, production infrastructure, machinery and electricity consumption. Degreasing is not included and has to be added if necessary.
dd754814-9f87-424e-ad14-fe5895e791e9 | market for residue from mechanical treatment, IT accessory | CH | 2018 - 2022 | market activity | Waste Treatment & Recycling | 3821:Treatment and disposal of non-hazardous waste | E - Water supply; sewerage, waste management and remediation activities | c6a438b2-2b0f-43db-aadf-9310938597db | ReferenceProduct | residue from mechanical treatment, IT accessory | 39: Wastes or scraps | kg | 'residue from mechanical treatment, IT accessory' is a solid waste under the category of industrial wastes. It is primarily generated in the end-of-life of IT accessory. 'residue from mechanical treatment, IT accessory' contain the following fractions: 1.9% rubber; 46.5% Plastics from electronic consumer goods; 46.5% Plastics from electronic industrial goods; 1.57% MSWI iron scrap; 0.353% Alu in MSW; 1.03% Glass; 1.99% wiring copper; 0.0536% Pb in ASR inert; 0.0111% silver. By the database default (and per unit of reference product),'residue from mechanical treatment, IT accessory' has 0% water on wet mass basis (100% dry matter) and Carbon present is of only fossil origin (78.89% on a dry matter basis). It has a higher heating value of 34.31 MJ/kg . This kind of by-product (recyclable or waste) is generated in a specific treatment process, and as such is not intended to be used as for modelling waste outputs from other activities. In the ecoinvent database, treatment option/s for this by-product include: thermal (municipal incineration). Based on the aforementioned treatments, this by-product receives, it is a non-hazardous waste. This by-product can be modelled on two levels: treatment activity and market activity. The former one refers to the specific technology treating the by-product while the latter level represents a mix of treatments. Users are encouraged to inspect the modelling assumptions of the treatment activities and when selecting the market to additionally inspect the treatment mix. Collection and transportation of this by-product is accounted in the respective market activity, users are advised to inspect and modify the average transportation distances for a case specific modelling.
281a4061-a9a4-4196-9cd2-f6e999668f52 | electricity production, photovoltaic, 3kWp slanted-roof installation, multi-Si, panel, mounted | MY | 2005 - 2022 | ordinary transforming activity | Electricity | 3510:Electric power generation, transmission and distribution | D - Electricity, gas, steam and air conditioning supply | d69294d7-8d64-4915-a896-9996a014c410 | ReferenceProduct | electricity, low voltage | 17100: Electrical energy | kWh | This product represents electrical energy measured in kWh. If electricity is taken from a market for electricity, the transmission infrastructure, country-specific losses and transformation losses (for markets for medium and low voltage) are included. Covers voltages below 1 kV.
281a4061-a9a4-4196-9cd2-f6e999668f52 | electricity production, photovoltaic, 3kWp slanted-roof installation, multi-Si, panel, mounted | MY | 2005 - 2022 | ordinary transforming activity | Electricity | 3510:Electric power generation, transmission and distribution | D - Electricity, gas, steam and air conditioning supply | e8a51ec1-60cb-4ead-a948-ad1142c61918 | ByProduct | wastewater, average | 39990: Other wastes n.e.c. | m3 | 'wastewater, average' is a by-product (wastewater) produced from residential sources. It is generated from a wide range of residential, industrial and commercial activities. By the database default (and per unit of reference product),'wastewater, average' has the following physicochemical characteristics: C: 0.000000043979 kg/m3 , N: 0.031015 kg/m3 , P: 0.0044833 kg/m3. This by-product can have a regional-specific composition; users are prompted to refer to the properties of this wastewater (in activities treating them) for a detailed elemental composition. This kind of by-product (wastewater) is generated from ordinary transforming activities, and as such can be considered for modelling wastewater outputs of comparable composition. In the ecoinvent database, treatment option/s for this wastewater include: wastewater treatment plant. This by-product can be modelled on two levels: treatment activity and market activity. The former one refers to the specific technology treating the by-product while the latter level represents a mix of treatments. Users are encouraged to inspect the modelling assumptions of the treatment activities and when selecting the market to additionally inspect the treatment mix. Collection and transportation of wastewater is accounted in the respective market activity with the use of sewer infrastructure; Transportation of wastewater through a sewer grid results in losses until the wastewater enters the wastewater treatment plant. Direct emissions due to those losses are considered in the market activity. Losses are regional specific and thus users are encouraged to inspect the regional modelling assumptions.
4188810d-f7ad-5c62-8aaa-b67689c006fb | market for residues, MSWI-WWT, WW from wafer fabrication | GLO | 2010 - 2022 | market activity | Waste Treatment & Recycling | 3821:Treatment and disposal of non-hazardous waste | E - Water supply; sewerage, waste management and remediation activities | 732f5928-1c77-4cfe-bf80-0382c65ede70 | ReferenceProduct | residues, MSWI-WWT, WW from wafer fabrication | 3932: Ash and residue (except from the manufacture of iron or steel), containing metals or metallic compounds, except[…] | kg | 'residues, MSWI-WWT, WW from wafer fabrication' is a solid waste under the category of industrial wastes. These residues are produced exclusively in the incineration of 'sewage sludge, 70% water, WWT, WW from wafer fabrication' that in turn is produced exclusively from the wastewater treatment of 'WW from wafer fabrication'. The composition of the residues, is specific and dependent on the original composition of 'WW from wafer fabrication'. 'residues, MSWI-WWT, WW from wafer fabrication' contain the following fractions: 100% incineration residues. By the database default (and per unit of reference product),'residues, MSWI-WWT, WW from wafer fabrication' has 0% water on wet mass basis (100% dry matter) and Carbon present is of only fossil origin (0.29% on a dry matter basis). It has no heating value. This kind of by-product (recyclable or waste) is generated in a specific treatment process, and as such is not intended to be used as for modelling waste outputs from other activities. In the ecoinvent database, treatment option/s for this by-product include: deposition (residual material landfill). Based on the aforementioned treatments, this by-product receives, it is a hazardous waste. This by-product can be modelled on two levels: treatment activity and market activity. The former one refers to the specific technology treating the by-product while the latter level represents a mix of treatments. Users are encouraged to inspect the modelling assumptions of the treatment activities and when selecting the market to additionally inspect the treatment mix. Collection and transportation of this by-product is accounted in the respective market activity, users are advised to inspect and modify the average transportation distances for a case specific modelling. 'residues, MSWI-WWT, WW from wafer fabrication' is a solid waste under the category of industrial wastes. These residues are produced exclusively in the incineration of 'sewage sludge, 70% water, WWT, WW from wafer fabrication' that in turn is produced exclusively from the wastewater treatment of 'WW from wafer fabrication'. The composition of the residues, is specific and dependent on the original composition of 'WW from wafer fabrication'. 'residues, MSWI-WWT, WW from wafer fabrication' contain the following fractions: 100% incineration residues. By the database default (and per unit of reference product),'residues, MSWI-WWT, WW from wafer fabrication' has 0% water on wet mass basis (100% dry matter) and Carbon present is of only fossil origin (0.29% on a dry matter basis). It has no heating value. This kind of by-product (recyclable or waste) is generated in a specific treatment process, and as such is not intended to be used as for modelling waste outputs from other activities. In the ecoinvent database, treatment option/s for this by-product include: deposition (residual material landfill). Based on the aforementioned treatments, this by-product receives, it is a hazardous waste. This by-product can be modelled on two levels: treatment activity and market activity. The former one refers to the specific technology treating the by-product while the latter level represents a mix of treatments. Users are encouraged to inspect the modelling assumptions of the treatment activities and when selecting the market to additionally inspect the treatment mix. Collection and transportation of this by-product is accounted in the respective market activity, users are advised to inspect and modify the average transportation distances for a case specific modelling.
b77a0832-706a-49ca-bfd0-5ff017955474 | treatment of spent activated carbon, granular from hard coal, reactivation | RER | 2005 - 2022 | ordinary transforming activity | Waste Treatment & Recycling | 2029:Manufacture of other chemical products n.e.c. | C - Manufacturing | a1397712-3d0c-4154-b563-7b2fddfa27f9 | ReferenceProduct | spent activated carbon, granular | 39: Wastes or scraps | kg | 'spent activated carbon, granular' is a solid waste under the category of industrial wastes. It is primarily generated in tap water treatment. 'spent activated carbon, granular' contain the following fractions: 100% granular activated carbon. By the database default (and per unit of reference product),'spent activated carbon, granular' has 3% water on wet mass basis (97% dry matter) and Carbon present is of only fossil origin (81% on a dry matter basis). It has a lower heating value of 5.65 MJ/kg . This kind of by-product (recyclable or waste) is generated from ordinary transforming activities, and as such can be considered for modelling waste outputs of comparable composition. In the ecoinvent database, this by-product is used in the following processes: treatment of spent activated carbon, granular from hard coal, reactivation. This by-product can be modelled on two levels: treatment activity and market activity. The former one refers to the specific technology treating the by-product while the latter level represents a mix of treatments. Users are encouraged to inspect the modelling assumptions of the treatment activities and when selecting the market to additionally inspect the treatment mix. Collection and transportation of this by-product is accounted in the respective market activity, users are advised to inspect and modify the average transportation distances for a case specific modelling. | 007440-44-0
b77a0832-706a-49ca-bfd0-5ff017955474 | treatment of spent activated carbon, granular from hard coal, reactivation | RER | 2005 - 2022 | ordinary transforming activity | Waste Treatment & Recycling | 2029:Manufacture of other chemical products n.e.c. | C - Manufacturing | 99ba8208-7a4c-46e7-b4f0-6d93a8332c0b | ByProduct | activated carbon, granular | 35499: Other chemical products n.e.c. | kg | "activated carbon, granular" is an organic substance. It is produced from hard coal and it has a large surface with low amount of volume. It can be used in the following applications: mainly for water purification and cleaning but also for air purification, solvent recovery, decaffeination, gold purification, metal extraction, various medicine applications. | 007440-44-0
b77a0832-706a-49ca-bfd0-5ff017955474 | treatment of spent activated carbon, granular from hard coal, reactivation | RER | 2005 - 2022 | ordinary transforming activity | Waste Treatment & Recycling | 2029:Manufacture of other chemical products n.e.c. | C - Manufacturing | 76ab0018-e176-43e0-b42c-12e82b937fef | ByProduct | hard coal ash | 39: Wastes or scraps | kg | 'hard coal ash' is a solid waste under the category of industrial wastes. It is primarily generated in heat and elrctricity production but it is also generated in a wide range of activities in different sectors like chemicals production, minerals extraction, etc. 'hard coal ash' contain the following fractions: 100% ash from combustion of hard coal. By the database default (and per unit of reference product),'hard coal ash' has 0% water on wet mass basis (100% dry matter) and it has no Carbon content. It has no heating value. This kind of by-product (recyclable or waste) is generated from ordinary transforming activities, and as such can be considered for modelling waste outputs of comparable composition. In the ecoinvent database, treatment option/s for this by-product include: deposition (sanitary landfill, residual material landfill), thermal (municipal incineration). Based on the aforementioned treatments, this by-product receives, it can be both a hazardous and a non-hazardous waste. In addition, this by-product is used in the following processes: autoclaved aerated concrete block production; cement production, alternative constituents 21-35%; cement production, alternative constituents 45%; cement production, alternative constituents 6-20%; cement production, blast furnace slag 18-30% and 18-30% other alternative constituents; cement production, blast furnace slag 31-50% and 31-50% other alternative constituents; cement production, fly ash 21-35%; cement production, fly ash 6-20%; cement production, limestone 21-35%; cement production, pozzolana and fly ash 11-35%; cement production, pozzolana and fly ash 15-40%; cement production, pozzolana and fly ash 15-50%; cement production, pozzolana and fly ash 25-35%; cement production, pozzolana and fly ash 36-55%; cement production, pozzolana and fly ash 5-15%; cement production, pozzolana and fly ash 6-14%; cement production, sulphate resistant; clinker production; concrete production, 25MPa, ready-mix, exposure class XC1; concrete production, 25MPa, ready-mix, exposure class XC2; concrete production, 30MPa, ready-mix, exposure class XC3; concrete production, 30MPa, ready-mix, exposure classes XC3/XD2/XF1/XA1; flyash brick production. This by-product can be modelled on two levels: treatment activity and market activity. The former one refers to the specific technology treating the by-product while the latter level represents a mix of treatments. Users are encouraged to inspect the modelling assumptions of the treatment activities and when selecting the market to additionally inspect the treatment mix. Collection and transportation of this by-product is accounted in the respective market activity, users are advised to inspect and modify the average transportation distances for a case specific modelling.
3572a111-2f9c-50ea-9ee2-2f8740163e52 | market for argon, liquid | RER | 2018 - 2022 | market activity | Chemicals | 2011:Manufacture of basic chemicals | C - Manufacturing | a94ce0ad-46f5-407c-b445-671e353875f0 | ReferenceProduct | argon, liquid | 34210: Hydrogen, nitrogen, oxygen, carbon dioxide and rare gases; inorganic oxygen compounds of non-metals n.e.c. | kg | 'argon, liquid' is an inorganic substance with a CAS no. : 007440-37-1. It is called 'argon' under IUPAC naming and its molecular formula is: Ar. It is liquid under normal conditions of temperature and pressure. It is modelled as a pure substance. Modelling this substance in a solution requires the user to add the solvent of their choice in their models. There is no publicly available information about the consumption of this substance on a consumer level. On industrial sites, the substance is used for the manufacture of products in the following sectors: pharmaceuticals, chemicals, lighting, preservatives and scientific research. | 007440-37-1
b1f418af-96a0-46ba-b2d2-7087a12b6252 | market for used diesel-electric generating set, 18.5kW | GLO | 2010 - 2022 | market activity | Waste Treatment & Recycling; Infrastructure & Machinery | 3830:Materials recovery | E - Water supply; sewerage, waste management and remediation activities | d291a62e-f49d-4ef1-b443-4470c84b99ef | ReferenceProduct | used diesel-electric generating set, 18.5kW | 39990: Other wastes n.e.c. | unit | 'used diesel-electric generating set, 18.5kW' is a solid waste under the category of industrial wastes. It is primarily generated in end-of-life of diesel-electric generating set. 'used diesel-electric generating set, 18.5kW' contain the following fractions: aluminium, copper, steel, battery and scrap electronics. By the database default (and per unit of reference product),'used diesel-electric generating set, 18.5kW' has 0% water on wet mass basis (100% dry matter) and Carbon present is of both fossil (1670% on a dry matter basis), and non-fossil origin (0.2% on a dry matter basis). It has no heating value. This kind of by-product (recyclable or waste) is generated from ordinary transforming activities, and as such can be considered for modelling waste outputs of comparable composition. In the ecoinvent database, this by-product is used in the following processes: treatment of used diesel-electric generating set, 18.5kW. Based on the aforementioned treatments, this by-product receives, it is a non-hazardous waste. This by-product can be modelled on two levels: treatment activity and market activity. The former one refers to the specific technology treating the by-product while the latter level represents a mix of treatments. Users are encouraged to inspect the modelling assumptions of the treatment activities and when selecting the market to additionally inspect the treatment mix. Collection and transportation of this by-product is accounted in the respective market activity, users are advised to inspect and modify the average transportation distances for a case specific modelling.
1f313721-7a8b-4f6a-b3fd-893ecd91a1a8 | sorting facility construction, for construction waste | CH | 1996 - 2022 | ordinary transforming activity | Infrastructure & Machinery | 4290:Construction of other civil engineering projects | F - Construction | 0c40ca99-666f-43fd-bf25-4dcd9a5d4fcc | ReferenceProduct | sorting facility, for construction waste | 53290: Other civil engineering works | unit | This is an immobile infrastructure, representing the construction of a sorting facility, for construction waste. The facility has a construction waste output of 200,000 tons per year and an operation lifetime of 50 years. The process includes infrastructure materials including replacement parts during operation, decommission of the infastructure, land use and fuel oil demand from small administrative building.
1f313721-7a8b-4f6a-b3fd-893ecd91a1a8 | sorting facility construction, for construction waste | CH | 1996 - 2022 | ordinary transforming activity | Infrastructure & Machinery | 4290:Construction of other civil engineering projects | F - Construction | 1b30b018-ac39-41f4-a9e0-92057eef8bb8 | ByProduct | waste mineral oil | 39990: Other wastes n.e.c. | kg | 'waste mineral oil' is a liquid waste under the category of industrial wastes. It is primarily generated in a wide range of industrial activities in many different sectors. 'waste mineral oil' contain the following fractions: 100% waste mineral oil. By the database default (and per unit of reference product),'waste mineral oil' has 10% water on wet mass basis (90% dry matter) and Carbon present is of only fossil origin (86.44% on a dry matter basis). It has a higher heating value of 41.8 MJ/kg . This kind of by-product (recyclable or waste) is generated from ordinary transforming activities, and as such can be considered for modelling waste outputs of comparable composition. In the ecoinvent database, treatment option/s for this by-product include: thermal (hazardous waste incineration). Based on the aforementioned treatments this by-product receives, it is a hazardous waste. In addition, this by-product is used in the following processes: clinker production. This by-product can be modelled on two levels: treatment activity and market activity. The former one refers to the specific technology treating the by-product while the latter level represents a mix of treatments. Users are encouraged to inspect the modelling assumptions of the treatment activities and when selecting the market to additionally inspect the treatment mix. Collection and transportation of this by-product is accounted in the respective market activity, users are advised to inspect and modify the average transportation distances for a case specific modelling.
1f313721-7a8b-4f6a-b3fd-893ecd91a1a8 | sorting facility construction, for construction waste | CH | 1996 - 2022 | ordinary transforming activity | Infrastructure & Machinery | 4290:Construction of other civil engineering projects | F - Construction | 88afd721-07ec-4910-a004-fa3fecb6bf70 | ByProduct | waste plastic, mixture | 39270: Waste, parings and scrap of plastics | kg | 'waste plastic, mixture' is a solid waste under the category of construction and demolition wastes. It can be sourced in many and various ways and therefore it can belong in all waste categories (commercial and institutional, industrial and construction and demolition). It is primarily generated in a wide range of production activities in many different sectors, like building infrastructure, production of plastics, chemicals, aircrafts, ferries, heavy machinery, etc. 'waste plastic, mixture' contain the following fractions: 100% waste mixed plastics. By the database default (and per unit of reference product),'waste plastic, mixture' has 15.3% water on wet mass basis (84.7% dry matter) and Carbon present is of only fossil origin (74.73% on a dry matter basis). It has a higher heating value of 34.05 MJ/kg . This kind of by-product (recyclable or waste) is generated from ordinary transforming activities, and as such can be considered for modelling waste outputs of comparable composition. In the ecoinvent database, treatment option/s for this by-product include: deposition (sanitary landfill, unsanitary landfill), thermal (municipal incineration), uncontrolled forms of disposal (open dump, open burning). Based on the aforementioned treatments, this by-product receives, it is a non-hazardous waste. In addition, this by-product is used in the following processes: clinker production. This by-product can be modelled on two levels: treatment activity and market activity. The former one refers to the specific technology treating the by-product while the latter level represents a mix of treatments. Users are encouraged to inspect the modelling assumptions of the treatment activities and when selecting the market to additionally inspect the treatment mix. Collection and transportation of this by-product is accounted in the respective market activity, users are advised to inspect and modify the average transportation distances for a case specific modelling.
0770be3c-f525-59ff-820f-0d3b62a843de | white spirit production, petroleum refinery operation | ZA | 2014 - 2022 | ordinary transforming activity | Fuels; Chemicals | 1920:Manufacture of refined petroleum products | C - Manufacturing | 5f855941-74ab-4d1d-9128-c52f680dc86e | ReferenceProduct | white spirit | 33350: White spirit and special boiling point industrial spirits | kg | white spirit' is an organic mixture of aliphatic, open-chain or alicyclic C7 to C12 hydrocarbons. It is liquid under normal conditions of temperature and pressure. It is modelled as a pure substance. On a consumer level, is used in the following products: extraction solvent, as a cleaning solvent, as a degreasing solvent and as a solvent in aerosols, paints, fuel, wood preservatives, lacquers, varnishes, and asphalt products. It is sourced from from naphtha or as a by product in petroleum refineries. If used as a (fossil) fuel, its combustion value is 45 MJ/kg.
0770be3c-f525-59ff-820f-0d3b62a843de | white spirit production, petroleum refinery operation | ZA | 2014 - 2022 | ordinary transforming activity | Fuels; Chemicals | 1920:Manufacture of refined petroleum products | C - Manufacturing | e5208079-1561-4537-a1f8-863db2702d0f | ByProduct | hazardous waste, for incineration | 39: Wastes or scraps | kg | 'hazardous waste, for incineration' is a solid waste under the category of industrial wastes. It can be sourced in many and various ways and therefore it can belong in all waste categories (commercial and institutional, industrial and construction and demolition). It is primarily generated in a wide range of activities in different sectors. 'hazardous waste, for incineration' contain the following fractions: 100% average hazardous waste average (e.g. soil contaminated with mineral oil, acids, solvents, emulsions with metals, oil mixtures from e.g., oil separator, non-metallic shredder residues, electrostatic precipitator ashes from waste incineration, wastes and distillation residues from organic synthesis, or road gutter sludge). By the database default (and per unit of reference product),'hazardous waste, for incineration' has 25% water on wet mass basis (75% dry matter) and Carbon present is of only fossil origin (55.47% on a dry matter basis). It has a lower heating value of 17 MJ/kg . This kind of by-product (recyclable or waste) is generated from ordinary transforming activities, and as such can be considered for modelling waste outputs of comparable composition. In the ecoinvent database, treatment option/s for this by-product include: thermal (hazardous waste incineration). Based on the aforementioned treatments, this by-product receives, it is a hazardous waste. This by-product can be modelled on two levels: treatment activity and market activity. The former one refers to the specific technology treating the by-product while the latter level represents a mix of treatments. Users are encouraged to inspect the modelling assumptions of the treatment activities and when selecting the market to additionally inspect the treatment mix. Collection and transportation of this by-product is accounted in the respective market activity, users are advised to inspect and modify the average transportation distances for a case specific modelling.
0770be3c-f525-59ff-820f-0d3b62a843de | white spirit production, petroleum refinery operation | ZA | 2014 - 2022 | ordinary transforming activity | Fuels; Chemicals | 1920:Manufacture of refined petroleum products | C - Manufacturing | 6047c525-49b7-4a7d-baf6-a61283e5eda9 | ByProduct | hazardous waste, for underground deposit | 39: Wastes or scraps | kg | 'hazardous waste, for underground deposit' is a solid waste under the category of industrial wastes. It can be sourced in many and various ways and therefore it can belong in all waste categories (commercial and institutional, industrial and construction and demolition). It is primarily generated in a wide range of activities in different sectors. 'hazardous waste, for underground deposit' contain the following fractions: 100% inert waste meant for underground deposit. Due to lack of data, the composition of this waste is approximated with the known fraction of the municipal solid waste incineration residues. By the database default (and per unit of reference product),'hazardous waste, for underground deposit' has 0% water on wet mass basis (100% dry matter) and Carbon present is of only fossil origin (55.47% on a dry matter basis). It has no heating value. This kind of by-product (recyclable or waste) is generated from ordinary transforming activities, and as such can be considered for modelling waste outputs of comparable composition. In the ecoinvent database, treatment option/s for this by-product include: deposition (underground deposit). Based on the aforementioned treatments, this by-product receives, it is a hazardous waste. This by-product can be modelled on two levels: treatment activity and market activity. The former one refers to the specific technology treating the by-product while the latter level represents a mix of treatments. Users are encouraged to inspect the modelling assumptions of the treatment activities and when selecting the market to additionally inspect the treatment mix. Collection and transportation of this by-product is accounted in the respective market activity, users are advised to inspect and modify the average transportation distances for a case specific modelling.
0770be3c-f525-59ff-820f-0d3b62a843de | white spirit production, petroleum refinery operation | ZA | 2014 - 2022 | ordinary transforming activity | Fuels; Chemicals | 1920:Manufacture of refined petroleum products | C - Manufacturing | 6de9a46d-c36d-4485-a79c-93ba2b57563b | ByProduct | refinery sludge | 39920: Sewage sludge | kg | 'refinery sludge' is a solid waste under the category of industrial wastes. It is primarily generated in fuel and mineral oil refineries. 'refinery sludge' contain the following fractions: 100% refinery sludge. By the database default (and per unit of reference product),'refinery sludge' has 89.5% water on wet mass basis (10.5% dry matter) and Carbon present is of only fossil origin (76.79% on a dry matter basis). It has a lower heating value of 2.45 MJ/kg . This kind of by-product (recyclable or waste) is generated from ordinary transforming activities, and as such can be considered for modelling waste outputs of comparable composition. In the ecoinvent database, treatment option/s for this by-product include: deposition (sanitary landfill, landfarming), thermal (hazardous waste incineration). Based on the aforementioned treatments this by-product receives, it can be both a hazardous and a non-hazardous waste. This by-product can be modelled on two levels: treatment activity and market activity. The former one refers to the specific technology treating the by-product while the latter level represents a mix of treatments. Users are encouraged to inspect the modelling assumptions of the treatment activities and when selecting the market to additionally inspect the treatment mix. Collection and transportation of this by-product is accounted in the respective market activity, users are advised to inspect and modify the average transportation distances for a case specific modelling.
0770be3c-f525-59ff-820f-0d3b62a843de | white spirit production, petroleum refinery operation | ZA | 2014 - 2022 | ordinary transforming activity | Fuels; Chemicals | 1920:Manufacture of refined petroleum products | C - Manufacturing | 27a9b2b8-30cd-45a6-bf1a-9c1f7afde003 | ByProduct | waste gypsum | 39: Wastes or scraps | kg | 'waste gypsum' is a solid waste under the category of industrial wastes. It is primarily generated in refinery operation of various fuels. 'waste gypsum' contain the following fractions: 100% waste gypsum. By the database default (and per unit of reference product),'waste gypsum' has 19.4% water on wet mass basis (80.6% dry matter) and it has no Carbon content. It has no heating value. This kind of by-product (recyclable or waste) is generated from ordinary transforming activities, and as such can be considered for modelling waste outputs of comparable composition. In the ecoinvent database, treatment option/s for this by-product include: deposition (inert material landfill, sanitary landfill). Based on the aforementioned treatments, this by-product receives, it is a non-hazardous waste. This by-product can be modelled on two levels: treatment activity and market activity. The former one refers to the specific technology treating the by-product while the latter level represents a mix of treatments. Users are encouraged to inspect the modelling assumptions of the treatment activities and when selecting the market to additionally inspect the treatment mix. Collection and transportation of this by-product is accounted in the respective market activity, users are advised to inspect and modify the average transportation distances for a case specific modelling. | 013397-24-5
f57deaf5-ddc4-4b41-91f8-9433f8d13659 | market for diethylene glycol | GLO | 2011 - 2022 | market activity | Chemicals | 2011:Manufacture of basic chemicals | C - Manufacturing | afd7c901-ca10-4fd0-8cc0-6529a7515c83 | ReferenceProduct | diethylene glycol | 34170: Ethers, alcohol peroxides, ether peroxides, epoxides, acetals and hemiacetals, and their halogenated, sulphona[…] | kg | 'diethylene glycol' is an organic substance with a CAS no. : 000111-46-6. It is called '2-(2-hydroxyethoxy)ethanol' under IUPAC naming and its molecular formula is: C4H10O3. It is liquid under normal conditions of temperature and pressure with no distinct odor. It is modelled as a pure substance. Modelling this substance in a solution requires the user to add the solvent of their choice in their models. On a consumer level, is used in the following products: coating products, inks and toners, non-metal-surface treatment products, polishes and waxes, heat transfer fluids, hydraulic fluids, adhesives and sealants, washing & cleaning products, biocides (e.g. disinfectants, pest control products), polymers, anti-freeze products, leather treatment products and textile treatment products and dyes. There is no publicly available information about the consumption of this substance on industrial sites. | 000111-46-6
f40cf8ed-7640-435f-9d54-748b4b2f2f10 | treatment of used motor scooter | CH | 2007 - 2022 | ordinary transforming activity | Waste Treatment & Recycling | 3830:Materials recovery | E - Water supply; sewerage, waste management and remediation activities | 4d2d75d8-6f66-4bf1-97ca-2dcfa3e1e5bd | ReferenceProduct | used motor scooter | 39990: Other wastes n.e.c. | unit | 'used motor scooter' is a solid waste under the category of industrial wastes. It is primarily generated in end-of-life of motor scooter. 'used motor scooter' contain the following fractions: batteries, plastic mixture, rubber, zinc, aluminium and steel. By the database default (and per unit of reference product),'used motor scooter' has 0% water on wet mass basis (100% dry matter) and Carbon present is of both fossil (26.94% on a dry matter basis), and non-fossil origin (0.09% on a dry matter basis). It has no heating value. This kind of by-product (recyclable or waste) is generated from ordinary transforming activities, and as such can be considered for modelling waste outputs of comparable composition. In the ecoinvent database, this by-product is used in the following processes: treatment of used motor scooter. Based on the aforementioned treatments, this by-product receives, it is a non-hazardous waste. This by-product can be modelled on two levels: treatment activity and market activity. The former one refers to the specific technology treating the by-product while the latter level represents a mix of treatments. Users are encouraged to inspect the modelling assumptions of the treatment activities and when selecting the market to additionally inspect the treatment mix. Collection and transportation of this by-product is accounted in the respective market activity, users are advised to inspect and modify the average transportation distances for a case specific modelling.
f40cf8ed-7640-435f-9d54-748b4b2f2f10 | treatment of used motor scooter | CH | 2007 - 2022 | ordinary transforming activity | Waste Treatment & Recycling | 3830:Materials recovery | E - Water supply; sewerage, waste management and remediation activities | e3c4c750-7765-43b6-802b-8dbe05270f05 | ByProduct | used Li-ion battery | 39990: Other wastes n.e.c. | kg | 'used Li-ion battery' is a solid waste under the category of residential, commercial and institutional wastes. It can be sourced in many and various ways and therefore it can belong in the following waste categories: industrial. It is primarily generated in end-of-life of Li-ion battery, electric bicycle, motor scooter and laptop computer. 'used Li-ion battery' contain the following fractions: cobalt, iron, lithium carbonate, graphical paper, gypsum and plastic waste. By the database default (and per unit of reference product),'used Li-ion battery' has 0% water on wet mass basis (100% dry matter) and Carbon present is of only fossil origin (32.8% on a dry matter basis). It has no heating value. This kind of by-product (recyclable or waste) is generated from ordinary transforming activities, and as such can be considered for modelling waste outputs of comparable composition. In the ecoinvent database, this by-product is used in the following processes: treatment of used Li-ion battery, hydrometallurgical treatment; treatment of used Li-ion battery, pyrometallurgical treatment. Based on the aforementioned treatments, this by-product receives, it is a non-hazardous waste. This by-product can be modelled on two levels: treatment activity and market activity. The former one refers to the specific technology treating the by-product while the latter level represents a mix of treatments. Users are encouraged to inspect the modelling assumptions of the treatment activities and when selecting the market to additionally inspect the treatment mix. Collection and transportation of this by-product is accounted in the respective market activity, users are advised to inspect and modify the average transportation distances for a case specific modelling.
f40cf8ed-7640-435f-9d54-748b4b2f2f10 | treatment of used motor scooter | CH | 2007 - 2022 | ordinary transforming activity | Waste Treatment & Recycling | 3830:Materials recovery | E - Water supply; sewerage, waste management and remediation activities | 247cc2f8-21d8-4e32-8f9c-9e9a58271471 | ByProduct | used Ni-metal hydride battery | 39990: Other wastes n.e.c. | kg | 'used Ni-metal hydride battery' is a solid waste under the category of industrial wastes. It is primarily generated in end-of-life of Ni-metal hydride battery, motor scooter and desktop computer. 'used Ni-metal hydride battery' contain the following fractions: iron, plastic mixture. By the database default (and per unit of reference product),'used Ni-metal hydride battery' has 0% water on wet mass basis (100% dry matter) and Carbon present is of only fossil origin (9.5% on a dry matter basis). It has no heating value. This kind of by-product (recyclable or waste) is generated from ordinary transforming activities, and as such can be considered for modelling waste outputs of comparable composition. In the ecoinvent database, this by-product is used in the following processes: treatment of used Ni-metal hydride battery, pyrometallurgical treatment. Based on the aforementioned treatments, this by-product receives, it is a non-hazardous waste. This by-product can be modelled on two levels: treatment activity and market activity. The former one refers to the specific technology treating the by-product while the latter level represents a mix of treatments. Users are encouraged to inspect the modelling assumptions of the treatment activities and when selecting the market to additionally inspect the treatment mix. Collection and transportation of this by-product is accounted in the respective market activity, users are advised to inspect and modify the average transportation distances for a case specific modelling.
f40cf8ed-7640-435f-9d54-748b4b2f2f10 | treatment of used motor scooter | CH | 2007 - 2022 | ordinary transforming activity | Waste Treatment & Recycling | 3830:Materials recovery | E - Water supply; sewerage, waste management and remediation activities | 88afd721-07ec-4910-a004-fa3fecb6bf70 | ByProduct | waste plastic, mixture | 39270: Waste, parings and scrap of plastics | kg | 'waste plastic, mixture' is a solid waste under the category of construction and demolition wastes. It can be sourced in many and various ways and therefore it can belong in all waste categories (commercial and institutional, industrial and construction and demolition). It is primarily generated in a wide range of production activities in many different sectors, like building infrastructure, production of plastics, chemicals, aircrafts, ferries, heavy machinery, etc. 'waste plastic, mixture' contain the following fractions: 100% waste mixed plastics. By the database default (and per unit of reference product),'waste plastic, mixture' has 15.3% water on wet mass basis (84.7% dry matter) and Carbon present is of only fossil origin (74.73% on a dry matter basis). It has a higher heating value of 34.05 MJ/kg . This kind of by-product (recyclable or waste) is generated from ordinary transforming activities, and as such can be considered for modelling waste outputs of comparable composition. In the ecoinvent database, treatment option/s for this by-product include: deposition (sanitary landfill, unsanitary landfill), thermal (municipal incineration), uncontrolled forms of disposal (open dump, open burning). Based on the aforementioned treatments, this by-product receives, it is a non-hazardous waste. In addition, this by-product is used in the following processes: clinker production. This by-product can be modelled on two levels: treatment activity and market activity. The former one refers to the specific technology treating the by-product while the latter level represents a mix of treatments. Users are encouraged to inspect the modelling assumptions of the treatment activities and when selecting the market to additionally inspect the treatment mix. Collection and transportation of this by-product is accounted in the respective market activity, users are advised to inspect and modify the average transportation distances for a case specific modelling.
f40cf8ed-7640-435f-9d54-748b4b2f2f10 | treatment of used motor scooter | CH | 2007 - 2022 | ordinary transforming activity | Waste Treatment & Recycling | 3830:Materials recovery | E - Water supply; sewerage, waste management and remediation activities | 7513d2f5-d7ee-497b-971b-a5ad34ab5c83 | ByProduct | waste rubber, unspecified | 39: Wastes or scraps | kg | 'waste rubber, unspecified' is a solid waste under the category of construction and demolition wastes. It can be sourced in many and various ways and therefore it can belong in all waste categories (commercial and institutional, industrial and construction and demolition). It is primarily generated in a wide range of production, construction and maintenance activities in many different sectors. 'waste rubber, unspecified' contain the following fractions: 100% waste rubber. By the database default (and per unit of reference product),'waste rubber, unspecified' has 0% water on wet mass basis (100% dry matter) and Carbon present is of only fossil origin (85.3% on a dry matter basis). It has a higher heating value of 29.3 MJ/kg . This kind of by-product (recyclable or waste) is generated from ordinary transforming activities, and as such can be considered for modelling waste outputs of comparable composition. In the ecoinvent database, treatment option/s for this by-product include: thermal (municipal incineration). Based on the aforementioned treatments, this by-product receives, it is a non-hazardous waste. In addition, this by-product is used in the following processes: clinker production. This by-product can be modelled on two levels: treatment activity and market activity. The former one refers to the specific technology treating the by-product while the latter level represents a mix of treatments. Users are encouraged to inspect the modelling assumptions of the treatment activities and when selecting the market to additionally inspect the treatment mix. Collection and transportation of this by-product is accounted in the respective market activity, users are advised to inspect and modify the average transportation distances for a case specific modelling.
f40cf8ed-7640-435f-9d54-748b4b2f2f10 | treatment of used motor scooter | CH | 2007 - 2022 | ordinary transforming activity | Waste Treatment & Recycling | 3830:Materials recovery | E - Water supply; sewerage, waste management and remediation activities | 6b1b5ebf-b850-4c23-9a43-7208d4347d31 | ByProduct | zinc in car shredder residue | 39365: Waste and scrap of zinc | kg | 'zinc in car shredder residue' is a solid waste under the category of industrial wastes. It is primarily generated in automotive shredding and window frame treatment processes. 'zinc in car shredder residue' contain the following fractions: 50% zinc in Automotive Shredder Residue (ASR) burnable and 50% zinc in ASR inert. By the database default (and per unit of reference product),'zinc in car shredder residue' has 0% water on wet mass basis (100% dry matter) and it has no Carbon content. It has no heating value. This kind of by-product (recyclable or waste) is generated in a specific treatment process, and as such is not intended to be used as for modelling waste outputs from other activities. In the ecoinvent database, treatment option/s for this by-product include: thermal (municipal incineration). Based on the aforementioned treatments, this by-product receives, it is a non-hazardous waste. This by-product can be modelled on two levels: treatment activity and market activity. The former one refers to the specific technology treating the by-product while the latter level represents a mix of treatments. Users are encouraged to inspect the modelling assumptions of the treatment activities and when selecting the market to additionally inspect the treatment mix. Collection and transportation of this by-product is accounted in the respective market activity, users are advised to inspect and modify the average transportation distances for a case specific modelling. | 007440-66-6
d4ed2e78-10ea-4713-ae60-acb8aa927049 | electricity production, photovoltaic, 570kWp open ground installation, multi-Si | US-WECC | 2008 - 2022 | ordinary transforming activity | Electricity | 3510:Electric power generation, transmission and distribution | D - Electricity, gas, steam and air conditioning supply | d69294d7-8d64-4915-a896-9996a014c410 | ReferenceProduct | electricity, low voltage | 17100: Electrical energy | kWh | This product represents electrical energy measured in kWh. If electricity is taken from a market for electricity, the transmission infrastructure, country-specific losses and transformation losses (for markets for medium and low voltage) are included. Covers voltages below 1 kV.
d4ed2e78-10ea-4713-ae60-acb8aa927049 | electricity production, photovoltaic, 570kWp open ground installation, multi-Si | US-WECC | 2008 - 2022 | ordinary transforming activity | Electricity | 3510:Electric power generation, transmission and distribution | D - Electricity, gas, steam and air conditioning supply | e8a51ec1-60cb-4ead-a948-ad1142c61918 | ByProduct | wastewater, average | 39990: Other wastes n.e.c. | m3 | 'wastewater, average' is a by-product (wastewater) produced from residential sources. It is generated from a wide range of residential, industrial and commercial activities. By the database default (and per unit of reference product),'wastewater, average' has the following physicochemical characteristics: C: 0.000000043979 kg/m3 , N: 0.031015 kg/m3 , P: 0.0044833 kg/m3. This by-product can have a regional-specific composition; users are prompted to refer to the properties of this wastewater (in activities treating them) for a detailed elemental composition. This kind of by-product (wastewater) is generated from ordinary transforming activities, and as such can be considered for modelling wastewater outputs of comparable composition. In the ecoinvent database, treatment option/s for this wastewater include: wastewater treatment plant. This by-product can be modelled on two levels: treatment activity and market activity. The former one refers to the specific technology treating the by-product while the latter level represents a mix of treatments. Users are encouraged to inspect the modelling assumptions of the treatment activities and when selecting the market to additionally inspect the treatment mix. Collection and transportation of wastewater is accounted in the respective market activity with the use of sewer infrastructure; Transportation of wastewater through a sewer grid results in losses until the wastewater enters the wastewater treatment plant. Direct emissions due to those losses are considered in the market activity. Losses are regional specific and thus users are encouraged to inspect the regional modelling assumptions.
93487b83-c692-45b4-b725-9e4af2676984 | operation, reefer, cooling, 40-foot, high-cube, R134a as refrigerant | GLO | 2010 - 2022 | ordinary transforming activity | Transport; Infrastructure & Machinery | 5229:Other transportation support activities | H - Transportation and storage | 12beeeef-5f97-45c3-89ae-6174be37eb41 | ReferenceProduct | operation, reefer, cooling | 65: Freight transport services | kg*day | The 'operation, reefer, cooling' is delivering the service of operation of a reefer that is used to store and transport 1 kg of goods for 1 day in a controlled temperature, like fruits, vegetables, flowers, meat, seafood, etc. The reefer has a lifetime of 10 years and a TEU (Twenty-foot Equivalent Unit) of 2. The service includes fuel and power consumption, maintenance, use of refrigerant (R134a, liquid carbon dioxide) and respective emissions.
12043b19-74a2-5c92-8524-ad421aa2fb83 | market for blast furnace sludge | Europe without Switzerland | 2008 - 2022 | market activity | Waste Treatment & Recycling; Metals | 3821:Treatment and disposal of non-hazardous waste | E - Water supply; sewerage, waste management and remediation activities | 0451c9ba-5f09-4e23-a8b4-3d7ee441a6fc | ReferenceProduct | blast furnace sludge | 39310: Slag, dross, scalings and other waste from the manufacture of iron or steel | kg | 'blast furnace sludge' is a solid waste under the category of industrial wastes. It is primarily generated in steelmaking process during the smelting process. 'blast furnace sludge' contain the following fractions: 100% blast furnace sludge. By the database default (and per unit of reference product),'blast furnace sludge' has 32% water on wet mass basis (68% dry matter) and Carbon present is of only fossil origin (30.4% on a dry matter basis). It has no heating value. This kind of by-product (recyclable or waste) is generated from ordinary transforming activities, and as such can be considered for modelling waste outputs of comparable composition. In the ecoinvent database, treatment option/s for this by-product include: deposition (residual material landfill). Based on the aforementioned treatments, this by-product receives, it is a hazardous waste. In addition, this by-product is used in the following processes: blast furnace sludge to market for blast furnace sludge, for recovery; clinker production. This by-product can be modelled on two levels: treatment activity and market activity. The former one refers to the specific technology treating the by-product while the latter level represents a mix of treatments. Users are encouraged to inspect the modelling assumptions of the treatment activities and when selecting the market to additionally inspect the treatment mix. Collection and transportation of this by-product is accounted in the respective market activity, users are advised to inspect and modify the average transportation distances for a case specific modelling.
bc201552-9c9f-4ad1-b098-92f0d36cc107 | heat and power co-generation, diesel, 200kW electrical, SCR-NOx reduction | BR-Southern grid | 2000 - 2022 | ordinary transforming activity | Heat; Electricity | 3530:Steam and air conditioning supply | D - Electricity, gas, steam and air conditioning supply | 71e2f1db-a2c5-44d0-8337-dfff15be974d | ReferenceProduct | heat, district or industrial, other than natural gas | 17300: Steam and hot water | MJ | This product represents heat measured in MJ. The heat is produced through various other means than natural gas. This includes burning of biomethane in gas turbine; biogas in co-gen gas engine; anthracite, coal, lignite briquettes and coke in stove; hardwood, logs, softwood, wood chips, wood pellets in furnaces and wood heaters; light fuel oil in boilers. Also contributing are heat from heat pumps and solar collectors. The dataset is targeted for district and industrial-scale heating.
bc201552-9c9f-4ad1-b098-92f0d36cc107 | heat and power co-generation, diesel, 200kW electrical, SCR-NOx reduction | BR-Southern grid | 2000 - 2022 | ordinary transforming activity | Heat; Electricity | 3530:Steam and air conditioning supply | D - Electricity, gas, steam and air conditioning supply | 66c93e71-f32b-4591-901c-55395db5c132 | ByProduct | electricity, high voltage | 17100: Electrical energy | kWh | This product represents electrical energy measured in kWh. If electricity is taken from a market for electricity, the transmission infrastructure, country-specific losses and transformation losses (for markets for medium and low voltage) are included. Covers voltages above 24 kV.
bc201552-9c9f-4ad1-b098-92f0d36cc107 | heat and power co-generation, diesel, 200kW electrical, SCR-NOx reduction | BR-Southern grid | 2000 - 2022 | ordinary transforming activity | Heat; Electricity | 3530:Steam and air conditioning supply | D - Electricity, gas, steam and air conditioning supply | 1b30b018-ac39-41f4-a9e0-92057eef8bb8 | ByProduct | waste mineral oil | 39990: Other wastes n.e.c. | kg | 'waste mineral oil' is a liquid waste under the category of industrial wastes. It is primarily generated in a wide range of industrial activities in many different sectors. 'waste mineral oil' contain the following fractions: 100% waste mineral oil. By the database default (and per unit of reference product),'waste mineral oil' has 10% water on wet mass basis (90% dry matter) and Carbon present is of only fossil origin (86.44% on a dry matter basis). It has a higher heating value of 41.8 MJ/kg . This kind of by-product (recyclable or waste) is generated from ordinary transforming activities, and as such can be considered for modelling waste outputs of comparable composition. In the ecoinvent database, treatment option/s for this by-product include: thermal (hazardous waste incineration). Based on the aforementioned treatments this by-product receives, it is a hazardous waste. In addition, this by-product is used in the following processes: clinker production. This by-product can be modelled on two levels: treatment activity and market activity. The former one refers to the specific technology treating the by-product while the latter level represents a mix of treatments. Users are encouraged to inspect the modelling assumptions of the treatment activities and when selecting the market to additionally inspect the treatment mix. Collection and transportation of this by-product is accounted in the respective market activity, users are advised to inspect and modify the average transportation distances for a case specific modelling.
ba5682f8-217c-456b-bac3-1de3cd9b9acf | market for waste packaging paper | GLO | 1994 - 2022 | market activity | Waste Treatment & Recycling | 3821:Treatment and disposal of non-hazardous waste | E - Water supply; sewerage, waste management and remediation activities | 8d7c013a-5aca-44d7-8fc4-193844d2953a | ReferenceProduct | waste packaging paper | 39240: Waste and scrap of paper or paperboard | kg | 'waste packaging paper' is a solid waste under the category of industrial wastes. It is primarily generated in coating processing and paper production activities. 'waste packaging paper' contain the following fractions: 100% packaging glass. By the database default (and per unit of reference product),'waste packaging paper' has 12.483% water on wet mass basis (88.902% dry matter) and it has no Carbon content. It has a lower heating value of 14.11 MJ/kg . This kind of by-product (recyclable or waste) is generated from ordinary transforming activities, and as such can be considered for modelling waste outputs of comparable composition. In the ecoinvent database, treatment option/s for this by-product include: deposition (sanitary landfill, unsanitary landfill), thermal (municipal incineration), uncontrolled forms of disposal (open dump, open burning). Based on the aforementioned treatments, this by-product receives, it is a non-hazardous waste. This by-product can be modelled on two levels: treatment activity and market activity. The former one refers to the specific technology treating the by-product while the latter level represents a mix of treatments. Users are encouraged to inspect the modelling assumptions of the treatment activities and when selecting the market to additionally inspect the treatment mix. Collection and transportation of this by-product is accounted in the respective market activity, users are advised to inspect and modify the average transportation distances for a case specific modelling.
d5276d72-d08b-44f7-858a-54793e045b09 | market for lorry with refrigeration machine, carbon dioxide, liquid as refrigerant, 16 metric ton | GLO | 1998 - 2022 | market activity | Infrastructure & Machinery; Transport | 2910:Manufacture of motor vehicles | C - Manufacturing | 0e9aeb91-fcd9-4e80-9952-878268e885cf | ReferenceProduct | lorry with refrigeration machine, carbon dioxide, liquid as refrigerant, 16 metric ton | 49114: Motor vehicles n.e.c. for the transport of goods | unit | This product is an infrastructure that is used in the service of transportation. This lorry represents the infrastructure used to transport cargo in controlled atmosphere (certain temperature, humidity, air flow, etc.). The vehicle operates with diesel, it falls under the lorry size class of 16 metric tons. It uses liquid carbon dioxide as refrigerant, it has a lifetime capacity of 540000 metric ton*km and a lifetime of 15 years.
a1f4b53b-eeb1-4b1a-b636-99684e11d1e1 | treatment of sewage sludge, 75% water, WWT, condensate from light oil boiler, sanitary landfill | GLO | 1994 - 2022 | ordinary transforming activity | Waste Treatment & Recycling | 3821:Treatment and disposal of non-hazardous waste | E - Water supply; sewerage, waste management and remediation activities | 189215a3-3362-4b49-a897-a12a6380ce72 | ReferenceProduct | sewage sludge, 75% water, WWT, condensate from light oil boiler | 39920: Sewage sludge | kg | 'sewage sludge, 75% water, WWT, condensate from light oil boiler' is a liquid waste under the category of industrial wastes. This sewage sludge is produced exclusively in the wastewater treatment of 'condensate from light oil boiler'. The composition of the sewage sludge, is specific to and dependent on the original composition of 'condensate from light oil boiler'. 'sewage sludge, 75% water, WWT, condensate from light oil boiler' contain the following fractions: 100% sewage sludge with 75% water content. By the database default (and per unit of reference product),'sewage sludge, 75% water, WWT, condensate from light oil boiler' has 70% water on wet mass basis (25% dry matter) and Carbon present is of only fossil origin (25.82% on a dry matter basis). It has a higher heating value of 9.96 MJ/kg and a lower heating value of 2.66 MJ/kg . This kind of by-product (recyclable or waste) is generated in a specific treatment process, and as such is not intended to be used as for modelling waste outputs from other activities. In the ecoinvent database, treatment option/s for this by-product include: deposition (sanitary landfill). Based on the aforementioned treatments, this by-product receives, it is a non-hazardous waste. This by-product can be modelled on two levels: treatment activity and market activity. The former one refers to the specific technology treating the by-product while the latter level represents a mix of treatments. Users are encouraged to inspect the modelling assumptions of the treatment activities and when selecting the market to additionally inspect the treatment mix. Collection and transportation of this by-product is accounted in the respective market activity, users are advised to inspect and modify the average transportation distances for a case specific modelling. 'sewage sludge, 75% water, WWT, condensate from light oil boiler' is a liquid waste under the category of industrial wastes. This sewage sludge is produced exclusively in the wastewater treatment of 'condensate from light oil boiler'. The composition of the sewage sludge, is specific to and dependent on the original composition of 'condensate from light oil boiler'. 'sewage sludge, 75% water, WWT, condensate from light oil boiler' contain the following fractions: 100% sewage sludge with 75% water content. By the database default (and per unit of reference product),'sewage sludge, 75% water, WWT, condensate from light oil boiler' has 70% water on wet mass basis (25% dry matter) and Carbon present is of only fossil origin (25.82% on a dry matter basis). It has a higher heating value of 9.96 MJ/kg and a lower heating value of 2.66 MJ/kg . This kind of by-product (recyclable or waste) is generated in a specific treatment process, and as such is not intended to be used as for modelling waste outputs from other activities. In the ecoinvent database, treatment option/s for this by-product include: deposition (sanitary landfill). Based on the aforementioned treatments, this by-product receives, it is a non-hazardous waste. This by-product can be modelled on two levels: treatment activity and market activity. The former one refers to the specific technology treating the by-product while the latter level represents a mix of treatments. Users are encouraged to inspect the modelling assumptions of the treatment activities and when selecting the market to additionally inspect the treatment mix. Collection and transportation of this by-product is accounted in the respective market activity, users are advised to inspect and modify the average transportation distances for a case specific modelling.
a1f4b53b-eeb1-4b1a-b636-99684e11d1e1 | treatment of sewage sludge, 75% water, WWT, condensate from light oil boiler, sanitary landfill | GLO | 1994 - 2022 | ordinary transforming activity | Waste Treatment & Recycling | 3821:Treatment and disposal of non-hazardous waste | E - Water supply; sewerage, waste management and remediation activities | 759b89bd-3aa6-42ad-b767-5bb9ef5d331d | ByProduct | electricity, medium voltage | 17100: Electrical energy | kWh | This product represents electrical energy measured in kWh. If electricity is taken from a market for electricity, the transmission infrastructure, country-specific losses and transformation losses (for markets for medium and low voltage) are included. Covers voltages between 1kV and 24 kV.
a1f4b53b-eeb1-4b1a-b636-99684e11d1e1 | treatment of sewage sludge, 75% water, WWT, condensate from light oil boiler, sanitary landfill | GLO | 1994 - 2022 | ordinary transforming activity | Waste Treatment & Recycling | 3821:Treatment and disposal of non-hazardous waste | E - Water supply; sewerage, waste management and remediation activities | 71e2f1db-a2c5-44d0-8337-dfff15be974d | ByProduct | heat, district or industrial, other than natural gas | 17300: Steam and hot water | MJ | This product represents heat measured in MJ. The heat is produced through various other means than natural gas. This includes burning of biomethane in gas turbine; biogas in co-gen gas engine; anthracite, coal, lignite briquettes and coke in stove; hardwood, logs, softwood, wood chips, wood pellets in furnaces and wood heaters; light fuel oil in boilers. Also contributing are heat from heat pumps and solar collectors. The dataset is targeted for district and industrial-scale heating.
b0860dcf-d29d-5f1a-9f37-f9816304f67d | land already in use, perennial cropland to annual crop | BR-AP | 2014 - 2022 | ordinary transforming activity | Land Use | 0161:Support activities for crop production | A - Agriculture, forestry and fishing | 4c2bb0f0-422d-4fb3-bcfe-a36ef1b55874 | ReferenceProduct | land tenure, arable land, measured as carbon net primary productivity, annual crop | 7: Financial and related services; real estate services; and rental and leasing services | kg | This is delivering the service of converting one type of land into another. Specifically here converting land to be used for annual crop production. The service models the changes in carbon stocks due to the transformation of land. It is measured as kg of C net primary productvity (NPP) and represents the amount of land transformed to produce this NPP. There are five types of land (primary forest, secondary forest, grassland, annual crop and perennial crop) that are converted into land that is meant to be used for annual crop production. In a market, the mix of land tenure is country specific and thus users are prompted to inspect the regional composition for the specific land types converted into land for annual crop production.
e9ad6730-41bd-4b92-98e7-e91967d7f1d1 | market for heat and power co-generation unit, 6400kW thermal, building | GLO | 2011 - 2022 | market activity | Infrastructure & Machinery; Heat; Electricity | 4220:Construction of utility projects | F - Construction | 9eaf7702-839a-4a6a-a5c6-9a6f6b6d6651 | ReferenceProduct | heat and power co-generation unit, 6400kW thermal, building | 53262: Power plants | unit | This is an immobile infrastructure, representing the production of a heat and power co-generation unit, building, with a thermal output of 6,400kW. The infrastructure has a lifetime of 20 years, operation time for heat production of 2,030 h/year and for electricity production 3,500 h/year. The floor area of the power plant buildings is assumed to be 2000 m2. The process includes the most important materials used for the construction of the building, land use and the decommission of the building.
3975d9c1-1f41-4a42-8af6-70106dac710c | market for residue from mechanical treatment, laser printer | CH | 2018 - 2022 | market activity | Waste Treatment & Recycling | 3821:Treatment and disposal of non-hazardous waste | E - Water supply; sewerage, waste management and remediation activities | fa5ae82b-e530-44cb-8fc7-5d24f0d85355 | ReferenceProduct | residue from mechanical treatment, laser printer | 39: Wastes or scraps | kg | 'residue from mechanical treatment, laser printer' is a solid waste under the category of industrial wastes. It is primarily generated in the end-of-life of laser printer. 'residue from mechanical treatment, laser printer' contain the following fractions: 1.92% rubber; 47.1% Plastics from electronic consumer goods; 47.1% Plastics from electronic industrial goods; 1.42% MSWI iron scrap; 0.151% Alu in MSW; 2.25% wiring copper. By the database default (and per unit of reference product),'residue from mechanical treatment, laser printer' has 0% water on wet mass basis (100% dry matter) and Carbon present is of only fossil origin (79.66% on a dry matter basis). It has a higher heating value of 33.74 MJ/kg . This kind of by-product (recyclable or waste) is generated in a specific treatment process, and as such is not intended to be used as for modelling waste outputs from other activities. In the ecoinvent database, treatment option/s for this by-product include: thermal (municipal incineration). Based on the aforementioned treatments, this by-product receives, it is a non-hazardous waste. This by-product can be modelled on two levels: treatment activity and market activity. The former one refers to the specific technology treating the by-product while the latter level represents a mix of treatments. Users are encouraged to inspect the modelling assumptions of the treatment activities and when selecting the market to additionally inspect the treatment mix. Collection and transportation of this by-product is accounted in the respective market activity, users are advised to inspect and modify the average transportation distances for a case specific modelling.
1f245c62-886d-41a3-a015-46168d7f9189 | hardwood forestry, azobe, sustainable forest management | GLO | 2000 - 2022 | ordinary transforming activity | Forestry; Wood | 0220:Logging | A - Agriculture, forestry and fishing | 4cd00539-d72f-43b8-be94-3f83407afd3d | ReferenceProduct | sawlog and veneer log, azobe, measured as solid wood under bark | 031: Wood in the rough | m3 | The product 'sawlog and veneer log, azobe, measured as solid wood under bark' represents tropical roundwood from the hardwood species azobe (Lophira alata; also know as Ekki or Bongossi). The amount is expressed as solid wood including bark. Production takes place in the forest. In the ecoinvent database, 'sawlog and veneer log, azobe, debarked, measured as solid wood' is further debarked by a debarking activity at plantation site.
8ae2de8e-d14e-4648-aa20-31f755b2448a | land already in use, annual cropland to annual crop | FI | 2010 - 2022 | ordinary transforming activity | Land Use | 0161:Support activities for crop production | A - Agriculture, forestry and fishing | 4c2bb0f0-422d-4fb3-bcfe-a36ef1b55874 | ReferenceProduct | land tenure, arable land, measured as carbon net primary productivity, annual crop | 7: Financial and related services; real estate services; and rental and leasing services | kg | This is delivering the service of converting one type of land into another. Specifically here converting land to be used for annual crop production. The service models the changes in carbon stocks due to the transformation of land. It is measured as kg of C net primary productvity (NPP) and represents the amount of land transformed to produce this NPP. There are five types of land (primary forest, secondary forest, grassland, annual crop and perennial crop) that are converted into land that is meant to be used for annual crop production. In a market, the mix of land tenure is country specific and thus users are prompted to inspect the regional composition for the specific land types converted into land for annual crop production.
72f6e17d-33cb-4983-bc47-7ed4bd66e6aa | treatment of wastewater from vegetable oil refinery, wastewater treatment | GLO | 2010 - 2022 | ordinary transforming activity | Waste Treatment & Recycling | 3700:Sewerage | E - Water supply; sewerage, waste management and remediation activities | 029abc12-645e-4f5a-9ece-f50a76b0910e | ReferenceProduct | wastewater from vegetable oil refinery | 39990: Other wastes n.e.c. | m3 | 'wastewater from vegetable oil refinery' is a by-product (wastewater) produced from industrial sources. It is generated from refinery activities of many different vegetable oils. By the database default (and per unit of reference product),'wastewater from vegetable oil refinery' has the following physicochemical characteristics: C: 0.00021595 kg/m3 , N: 0.024829 kg/m3 , P: 0.57094 kg/m3. This by-product can have a regional-specific composition; users are prompted to refer to the properties of this wastewater (in activities treating them) for a detailed elemental composition. This kind of by-product (wastewater) is generated from ordinary transforming activities, and as such can be considered for modelling wastewater outputs of comparable composition. In the ecoinvent database, treatment option/s for this wastewater include: wastewater treatment plant. This by-product can be modelled on two levels: treatment activity and market activity. The former one refers to the specific technology treating the by-product while the latter level represents a mix of treatments. Users are encouraged to inspect the modelling assumptions of the treatment activities and when selecting the market to additionally inspect the treatment mix. Collection and transportation of wastewater is accounted in the respective market activity with the use of sewer infrastructure; Transportation of wastewater through a sewer grid results in losses until the wastewater enters the wastewater treatment plant. Direct emissions due to those losses are considered in the market activity. Losses are regional specific and thus users are encouraged to inspect the regional modelling assumptions.
72f6e17d-33cb-4983-bc47-7ed4bd66e6aa | treatment of wastewater from vegetable oil refinery, wastewater treatment | GLO | 2010 - 2022 | ordinary transforming activity | Waste Treatment & Recycling | 3700:Sewerage | E - Water supply; sewerage, waste management and remediation activities | 858164b0-44f1-4118-b6cb-47054faa21ef | ByProduct | aluminium scrap, post-consumer, prepared for melting | 39363: Waste and scrap of aluminium | kg | 'aluminium scrap, post-consumer, prepared for melting' is a solid waste under the category of industrial wastes. It is primarily generated in board carton production and during various waste treatment processes. 'aluminium scrap, post-consumer, prepared for melting' contain the following fractions: 100% aluminium fraction with minimum impurities. By the database default (and per unit of reference product),'aluminium scrap, post-consumer, prepared for melting' has 0% water on wet mass basis (100% dry matter) and it has no Carbon content. It has no heating value. This kind of by-product (recyclable or waste) is generated from ordinary transforming activities, and as such can be considered for modelling waste outputs of comparable composition. In the ecoinvent database, this by-product is used in the following processes: treatment of aluminium scrap, post-consumer, prepared for recycling, at refiner; treatment of aluminium scrap, post-consumer, prepared for recycling, at remelter. This by-product can be modelled on two levels: treatment activity and market activity. The former one refers to the specific technology treating the by-product while the latter level represents a mix of treatments. Users are encouraged to inspect the modelling assumptions of the treatment activities and when selecting the market to additionally inspect the treatment mix. Collection and transportation of this by-product is accounted in the respective market activity, users are advised to inspect and modify the average transportation distances for a case specific modelling.
72f6e17d-33cb-4983-bc47-7ed4bd66e6aa | treatment of wastewater from vegetable oil refinery, wastewater treatment | GLO | 2010 - 2022 | ordinary transforming activity | Waste Treatment & Recycling | 3700:Sewerage | E - Water supply; sewerage, waste management and remediation activities | cc0d4252-6207-41d6-8567-bcbad58a7bef | ByProduct | copper scrap, sorted, pressed | 39361: Waste and scrap of copper | kg | 'copper scrap, sorted, pressed' is a solid waste under the category of industrial wastes. It can be sourced in many and various ways and therefore it can belong in the following waste categories: construction and demolition. It is primarily generated in construction activities and during waste treatment processes. 'copper scrap, sorted, pressed' contain the following fractions: 100% copper scrap. By the database default (and per unit of reference product),'copper scrap, sorted, pressed' has 0% water on wet mass basis (100% dry matter) and it has no Carbon content. It has no heating value. This kind of by-product (recyclable or waste) is generated from ordinary transforming activities, and as such can be considered for modelling waste outputs of comparable composition. In the ecoinvent database, this by-product is used in the following processes: treatment of copper scrap by electrolytic refining. This by-product can be modelled on two levels: treatment activity and market activity. The former one refers to the specific technology treating the by-product while the latter level represents a mix of treatments. Users are encouraged to inspect the modelling assumptions of the treatment activities and when selecting the market to additionally inspect the treatment mix. Collection and transportation of this by-product is accounted in the respective market activity, users are advised to inspect and modify the average transportation distances for a case specific modelling.
72f6e17d-33cb-4983-bc47-7ed4bd66e6aa | treatment of wastewater from vegetable oil refinery, wastewater treatment | GLO | 2010 - 2022 | ordinary transforming activity | Waste Treatment & Recycling | 3700:Sewerage | E - Water supply; sewerage, waste management and remediation activities | dd80f0f2-f4d5-40f0-9035-09c1a7f3f07b | ByProduct | heat, central or small-scale, other than natural gas | 17300: Steam and hot water | MJ | This product represents heat measured in MJ. The heat is produced through various other means than natural gas. This includes burning of biomethane in gas turbine; biogas in co-gen gas engine; anthracite, coal, lignite briquettes and coke in stove; hardwood, logs, softwood, wood chips, wood pellets in furnaces and wood heaters; light fuel oil in boilers. Also contributing are heat from heat pumps and solar collectors. The dataset is targeted for central or small-scale heating.
72f6e17d-33cb-4983-bc47-7ed4bd66e6aa | treatment of wastewater from vegetable oil refinery, wastewater treatment | GLO | 2010 - 2022 | ordinary transforming activity | Waste Treatment & Recycling | 3700:Sewerage | E - Water supply; sewerage, waste management and remediation activities | 240c1a3c-1aba-4528-afc3-3f27f56583be | ByProduct | inert waste, for final disposal | 39: Wastes or scraps | kg | 'inert waste, for final disposal' is a solid waste under the category of construction and demolition wastes. It can be sourced in many and various ways and therefore it can belong in the following waste categories: industrial. It is primarily generated in a wide range of production, construction activities in different sectors. 'inert waste, for final disposal' contain the following fractions: 100% inert waste (inorganic building materials like concrete and bricks, excavation materials, similar materials). By the database default (and per unit of reference product),'inert waste, for final disposal' has 0.5% water on wet mass basis (99.5% dry matter) and it has no Carbon content. It has no heating value. This kind of by-product (recyclable or waste) is generated from ordinary transforming activities, and as such can be considered for modelling waste outputs of comparable composition. In the ecoinvent database, treatment option/s for this by-product include: deposition (inert material landfill). Based on the aforementioned treatments, this by-product receives, it is a non-hazardous waste. This by-product can be modelled on two levels: treatment activity and market activity. The former one refers to the specific technology treating the by-product while the latter level represents a mix of treatments. Users are encouraged to inspect the modelling assumptions of the treatment activities and when selecting the market to additionally inspect the treatment mix. Collection and transportation of this by-product is accounted in the respective market activity, users are advised to inspect and modify the average transportation distances for a case specific modelling.
72f6e17d-33cb-4983-bc47-7ed4bd66e6aa | treatment of wastewater from vegetable oil refinery, wastewater treatment | GLO | 2010 - 2022 | ordinary transforming activity | Waste Treatment & Recycling | 3700:Sewerage | E - Water supply; sewerage, waste management and remediation activities | 4f312355-ac65-4635-8fb2-006dba64ce60 | ByProduct | iron scrap, sorted, pressed | 39310: Slag, dross, scalings and other waste from the manufacture of iron or steel | kg | 'iron scrap, sorted, pressed' is a solid waste under the category of industrial wastes. It is primarily generated in gold-silver mine operation and beneficiation or during waste treatment processes. 'iron scrap, sorted, pressed' contain the following fractions: 100% sorted, pressed iron scrap. By the database default (and per unit of reference product),'iron scrap, sorted, pressed' has 0% water on wet mass basis (100% dry matter) and it has no Carbon content. It has no heating value. This kind of by-product (recyclable or waste) is generated from ordinary transforming activities, and as such can be considered for modelling waste outputs of comparable composition. In the ecoinvent database, this by-product is used in the following processes: cast iron production; ferroniobium production, from pyrochlore concentrate, 66% Nb; iron (III) chloride production, product in 40% solution state; iron-nickel-chromium alloy production; ortho-phenylene diamine production; para-phenylene diamine production; steel production, converter, low-alloyed; steel production, converter, unalloyed; steel production, electric, chromium steel 18/8; steel production, electric, low-alloyed; titanium dioxide production, sulfate process; zinc oxide production. This by-product can be modelled on two levels: treatment activity and market activity. The former one refers to the specific technology treating the by-product while the latter level represents a mix of treatments. Users are encouraged to inspect the modelling assumptions of the treatment activities and when selecting the market to additionally inspect the treatment mix. Collection and transportation of this by-product is accounted in the respective market activity, users are advised to inspect and modify the average transportation distances for a case specific modelling.
72f6e17d-33cb-4983-bc47-7ed4bd66e6aa | treatment of wastewater from vegetable oil refinery, wastewater treatment | GLO | 2010 - 2022 | ordinary transforming activity | Waste Treatment & Recycling | 3700:Sewerage | E - Water supply; sewerage, waste management and remediation activities | fdffdd7c-395d-4764-9b7a-d09e9baa34d6 | ByProduct | sewage sludge, 70% water, WWT, WW from vegetable oil refinery | 39920: Sewage sludge | kg | 'sewage sludge, 70% water, WWT, WW from vegetable oil refinery' is a liquid waste under the category of industrial wastes. This sewage sludge is produced exclusively in the wastewater treatment of 'WW from vegetable oil refinery'. The composition of the sewage sludge, is specific to and dependent on the original composition of 'WW from vegetable oil refinery'. 'sewage sludge, 70% water, WWT, WW from vegetable oil refinery' contain the following fractions: 100% sewage sludge with 70% water content. By the database default (and per unit of reference product),'sewage sludge, 70% water, WWT, WW from vegetable oil refinery' has 70% water on wet mass basis (30% dry matter) and Carbon present is of both fossil (0.52% on a dry matter basis), and non-fossil origin (49.21% on a dry matter basis). It has a higher heating value of 21.57 MJ/kg and a lower heating value of 15.1 MJ/kg . This kind of by-product (recyclable or waste) is generated in a specific treatment process, and as such is not intended to be used as for modelling waste outputs from other activities. In the ecoinvent database, treatment option/s for this by-product include: thermal (municipal incineration). Based on the aforementioned treatments, this by-product receives, it is a non-hazardous waste. This by-product can be modelled on two levels: treatment activity and market activity. The former one refers to the specific technology treating the by-product while the latter level represents a mix of treatments. Users are encouraged to inspect the modelling assumptions of the treatment activities and when selecting the market to additionally inspect the treatment mix. Collection and transportation of this by-product is accounted in the respective market activity, users are advised to inspect and modify the average transportation distances for a case specific modelling. 'sewage sludge, 70% water, WWT, WW from vegetable oil refinery' is a liquid waste under the category of industrial wastes. This sewage sludge is produced exclusively in the wastewater treatment of 'WW from vegetable oil refinery'. The composition of the sewage sludge, is specific to and dependent on the original composition of 'WW from vegetable oil refinery'. 'sewage sludge, 70% water, WWT, WW from vegetable oil refinery' contain the following fractions: 100% sewage sludge with 70% water content. By the database default (and per unit of reference product),'sewage sludge, 70% water, WWT, WW from vegetable oil refinery' has 70% water on wet mass basis (30% dry matter) and Carbon present is of both fossil (0.52% on a dry matter basis), and non-fossil origin (49.21% on a dry matter basis). It has a higher heating value of 21.57 MJ/kg and a lower heating value of 15.1 MJ/kg . This kind of by-product (recyclable or waste) is generated in a specific treatment process, and as such is not intended to be used as for modelling waste outputs from other activities. In the ecoinvent database, treatment option/s for this by-product include: thermal (municipal incineration). Based on the aforementioned treatments, this by-product receives, it is a non-hazardous waste. This by-product can be modelled on two levels: treatment activity and market activity. The former one refers to the specific technology treating the by-product while the latter level represents a mix of treatments. Users are encouraged to inspect the modelling assumptions of the treatment activities and when selecting the market to additionally inspect the treatment mix. Collection and transportation of this by-product is accounted in the respective market activity, users are advised to inspect and modify the average transportation distances for a case specific modelling.
72f6e17d-33cb-4983-bc47-7ed4bd66e6aa | treatment of wastewater from vegetable oil refinery, wastewater treatment | GLO | 2010 - 2022 | ordinary transforming activity | Waste Treatment & Recycling | 3700:Sewerage | E - Water supply; sewerage, waste management and remediation activities | 7c625a36-951a-493d-815a-ef6bbeb8bf2d | ByProduct | sewage sludge, 75% water, WWT, WW from vegetable oil refinery | 39920: Sewage sludge | kg | 'sewage sludge, 75% water, WWT, WW from vegetable oil refinery' is a liquid waste under the category of industrial wastes. This sewage sludge is produced exclusively in the wastewater treatment of 'WW from vegetable oil refinery'. The composition of the sewage sludge, is specific to and dependent on the original composition of 'WW from vegetable oil refinery'. 'sewage sludge, 75% water, WWT, WW from vegetable oil refinery' contain the following fractions: 100% sewage sludge with 75% water content. By the database default (and per unit of reference product),'sewage sludge, 75% water, WWT, WW from vegetable oil refinery' has 75% water on wet mass basis (25% dry matter) and Carbon present is of both fossil (0.52% on a dry matter basis), and non-fossil origin (49.15% on a dry matter basis). It has a higher heating value of 21.53 MJ/kg and a lower heating value of 13.6 MJ/kg . This kind of by-product (recyclable or waste) is generated in a specific treatment process, and as such is not intended to be used as for modelling waste outputs from other activities. In the ecoinvent database, treatment option/s for this by-product include: deposition (sanitary landfill). Based on the aforementioned treatments, this by-product receives, it is a non-hazardous waste. This by-product can be modelled on two levels: treatment activity and market activity. The former one refers to the specific technology treating the by-product while the latter level represents a mix of treatments. Users are encouraged to inspect the modelling assumptions of the treatment activities and when selecting the market to additionally inspect the treatment mix. Collection and transportation of this by-product is accounted in the respective market activity, users are advised to inspect and modify the average transportation distances for a case specific modelling. 'sewage sludge, 75% water, WWT, WW from vegetable oil refinery' is a liquid waste under the category of industrial wastes. This sewage sludge is produced exclusively in the wastewater treatment of 'WW from vegetable oil refinery'. The composition of the sewage sludge, is specific to and dependent on the original composition of 'WW from vegetable oil refinery'. 'sewage sludge, 75% water, WWT, WW from vegetable oil refinery' contain the following fractions: 100% sewage sludge with 75% water content. By the database default (and per unit of reference product),'sewage sludge, 75% water, WWT, WW from vegetable oil refinery' has 75% water on wet mass basis (25% dry matter) and Carbon present is of both fossil (0.52% on a dry matter basis), and non-fossil origin (49.15% on a dry matter basis). It has a higher heating value of 21.53 MJ/kg and a lower heating value of 13.6 MJ/kg . This kind of by-product (recyclable or waste) is generated in a specific treatment process, and as such is not intended to be used as for modelling waste outputs from other activities. In the ecoinvent database, treatment option/s for this by-product include: deposition (sanitary landfill). Based on the aforementioned treatments, this by-product receives, it is a non-hazardous waste. This by-product can be modelled on two levels: treatment activity and market activity. The former one refers to the specific technology treating the by-product while the latter level represents a mix of treatments. Users are encouraged to inspect the modelling assumptions of the treatment activities and when selecting the market to additionally inspect the treatment mix. Collection and transportation of this by-product is accounted in the respective market activity, users are advised to inspect and modify the average transportation distances for a case specific modelling.
72f6e17d-33cb-4983-bc47-7ed4bd66e6aa | treatment of wastewater from vegetable oil refinery, wastewater treatment | GLO | 2010 - 2022 | ordinary transforming activity | Waste Treatment & Recycling | 3700:Sewerage | E - Water supply; sewerage, waste management and remediation activities | b513826d-c54c-4b61-a66e-f398eeadae08 | ByProduct | sewage sludge, 97% water, WWT, WW from vegetable oil refinery | 39920: Sewage sludge | kg | 'sewage sludge, 97% water, WWT, WW from vegetable oil refinery' is a liquid waste under the category of industrial wastes. This sewage sludge is produced exclusively in the wastewater treatment of 'WW from vegetable oil refinery'. The composition of the sewage sludge, is specific to and dependent on the original composition of 'WW from vegetable oil refinery'. 'sewage sludge, 97% water, WWT, WW from vegetable oil refinery' contain the following fractions: 100% sewage sludge with 97% water content. By the database default (and per unit of reference product),'sewage sludge, 97% water, WWT, WW from vegetable oil refinery' has 97% water on wet mass basis (3% dry matter) and Carbon present is of both fossil (0.52% on a dry matter basis), and non-fossil origin (49.21% on a dry matter basis). It has a higher heating value of 85.82 MJ/kg . This kind of by-product (recyclable or waste) is generated in a specific treatment process, and as such is not intended to be used as for modelling waste outputs from other activities. In the ecoinvent database, treatment option/s for this by-product include: deposition (landfarming). Based on the aforementioned treatments, this by-product receives, it is a non-hazardous waste. This by-product can be modelled on two levels: treatment activity and market activity. The former one refers to the specific technology treating the by-product while the latter level represents a mix of treatments. Users are encouraged to inspect the modelling assumptions of the treatment activities and when selecting the market to additionally inspect the treatment mix. Collection and transportation of this by-product is accounted in the respective market activity, users are advised to inspect and modify the average transportation distances for a case specific modelling. 'sewage sludge, 97% water, WWT, WW from vegetable oil refinery' is a liquid waste under the category of industrial wastes. This sewage sludge is produced exclusively in the wastewater treatment of 'WW from vegetable oil refinery'. The composition of the sewage sludge, is specific to and dependent on the original composition of 'WW from vegetable oil refinery'. 'sewage sludge, 97% water, WWT, WW from vegetable oil refinery' contain the following fractions: 100% sewage sludge with 97% water content. By the database default (and per unit of reference product),'sewage sludge, 97% water, WWT, WW from vegetable oil refinery' has 97% water on wet mass basis (3% dry matter) and Carbon present is of both fossil (0.52% on a dry matter basis), and non-fossil origin (49.21% on a dry matter basis). It has a higher heating value of 85.82 MJ/kg . This kind of by-product (recyclable or waste) is generated in a specific treatment process, and as such is not intended to be used as for modelling waste outputs from other activities. In the ecoinvent database, treatment option/s for this by-product include: deposition (landfarming). Based on the aforementioned treatments, this by-product receives, it is a non-hazardous waste. This by-product can be modelled on two levels: treatment activity and market activity. The former one refers to the specific technology treating the by-product while the latter level represents a mix of treatments. Users are encouraged to inspect the modelling assumptions of the treatment activities and when selecting the market to additionally inspect the treatment mix. Collection and transportation of this by-product is accounted in the respective market activity, users are advised to inspect and modify the average transportation distances for a case specific modelling.
72f6e17d-33cb-4983-bc47-7ed4bd66e6aa | treatment of wastewater from vegetable oil refinery, wastewater treatment | GLO | 2010 - 2022 | ordinary transforming activity | Waste Treatment & Recycling | 3700:Sewerage | E - Water supply; sewerage, waste management and remediation activities | d3fe6705-5f5c-4961-b14d-0f9dd0e90e34 | ByProduct | waste bitumen | 39990: Other wastes n.e.c. | kg | 'waste bitumen' is a solid waste under the category of construction and demolition wastes. It can be sourced in many and various ways and therefore it can belong in the following waste categories: industrial. It is primarily generated in the end-of-life of fuel pipelines and in the demolition of building infrastructure. 'waste bitumen' contain the following fractions: 100% waste bitumen. By the database default (and per unit of reference product),'waste bitumen' has 1.4% water on wet mass basis (98.6% dry matter) and Carbon present is of only fossil origin (84.27% on a dry matter basis). It has a higher heating value of 41.39 MJ/kg and a lower heating value of 39.38 MJ/kg . This kind of by-product (recyclable or waste) is generated from ordinary transforming activities, and as such can be considered for modelling waste outputs of comparable composition. In the ecoinvent database, treatment option/s for this by-product include: deposition (sanitary landfill). Based on the aforementioned treatments, this by-product receives, it is a non-hazardous waste. This by-product can be modelled on two levels: treatment activity and market activity. The former one refers to the specific technology treating the by-product while the latter level represents a mix of treatments. Users are encouraged to inspect the modelling assumptions of the treatment activities and when selecting the market to additionally inspect the treatment mix. Collection and transportation of this by-product is accounted in the respective market activity, users are advised to inspect and modify the average transportation distances for a case specific modelling. | 008052-42-4
72f6e17d-33cb-4983-bc47-7ed4bd66e6aa | treatment of wastewater from vegetable oil refinery, wastewater treatment | GLO | 2010 - 2022 | ordinary transforming activity | Waste Treatment & Recycling | 3700:Sewerage | E - Water supply; sewerage, waste management and remediation activities | d51e5a32-c20a-4da6-8d58-31f344b50c00 | ByProduct | waste graphical paper | 39990: Other wastes n.e.c. | kg | 'waste graphical paper' is a solid waste under the category of industrial wastes. It is primarily generated in the production and treament activities of different type of paper, as well as metals and minerals processing. 'waste graphical paper' contain the following fractions: 100% waste graphical paper. By the database default (and per unit of reference product),'waste graphical paper' has 11.2% water on wet mass basis (88.8% dry matter) and Carbon present is of only non-fossil origin (45.5% on a dry matter basis). It has a higher heating value of 16.61 MJ/kg . This kind of by-product (recyclable or waste) is generated from ordinary transforming activities, and as such can be considered for modelling waste outputs of comparable composition. In the ecoinvent database, treatment option/s for this by-product include: deposition (sanitary landfill, unsanitary landfill), thermal (municipal incineration), uncontrolled forms of disposal (open dump, open burning). Based on the aforementioned treatments, this by-product receives, it is a non-hazardous waste. This by-product can be modelled on two levels: treatment activity and market activity. The former one refers to the specific technology treating the by-product while the latter level represents a mix of treatments. Users are encouraged to inspect the modelling assumptions of the treatment activities and when selecting the market to additionally inspect the treatment mix. Collection and transportation of this by-product is accounted in the respective market activity, users are advised to inspect and modify the average transportation distances for a case specific modelling.
72f6e17d-33cb-4983-bc47-7ed4bd66e6aa | treatment of wastewater from vegetable oil refinery, wastewater treatment | GLO | 2010 - 2022 | ordinary transforming activity | Waste Treatment & Recycling | 3700:Sewerage | E - Water supply; sewerage, waste management and remediation activities | bfd577e2-82b4-4166-af2b-3bda540931f6 | ByProduct | waste mineral wool | 39990: Other wastes n.e.c. | kg | 'waste mineral wool' is a solid waste under the category of construction and demolition wastes. It can be sourced in many and various ways and therefore it can belong in the following waste categories: industrial. It is primarily generated in construction of building infrastructure and in different industrial applications like production of ferries, coal stoves, absorption chillers, ect. 'waste mineral wool' contain the following fractions: 100% inert waste (mineral wool). By the database default (and per unit of reference product),'waste mineral wool' has 0% water on wet mass basis (100% dry matter) and it has no Carbon content. It has no heating value. This kind of by-product (recyclable or waste) is generated from ordinary transforming activities, and as such can be considered for modelling waste outputs of comparable composition. In the ecoinvent database, this by-product is used in the following processes: treatment of waste mineral wool, collection for final disposal; treatment of waste mineral wool, recycling; treatment of waste mineral wool, sorting plant. Based on the aforementioned treatments, this by-product receives, it is a non-hazardous waste. This by-product can be modelled on two levels: treatment activity and market activity. The former one refers to the specific technology treating the by-product while the latter level represents a mix of treatments. Users are encouraged to inspect the modelling assumptions of the treatment activities and when selecting the market to additionally inspect the treatment mix. Collection and transportation of this by-product is accounted in the respective market activity, users are advised to inspect and modify the average transportation distances for a case specific modelling.
72f6e17d-33cb-4983-bc47-7ed4bd66e6aa | treatment of wastewater from vegetable oil refinery, wastewater treatment | GLO | 2010 - 2022 | ordinary transforming activity | Waste Treatment & Recycling | 3700:Sewerage | E - Water supply; sewerage, waste management and remediation activities | 88afd721-07ec-4910-a004-fa3fecb6bf70 | ByProduct | waste plastic, mixture | 39270: Waste, parings and scrap of plastics | kg | 'waste plastic, mixture' is a solid waste under the category of construction and demolition wastes. It can be sourced in many and various ways and therefore it can belong in all waste categories (commercial and institutional, industrial and construction and demolition). It is primarily generated in a wide range of production activities in many different sectors, like building infrastructure, production of plastics, chemicals, aircrafts, ferries, heavy machinery, etc. 'waste plastic, mixture' contain the following fractions: 100% waste mixed plastics. By the database default (and per unit of reference product),'waste plastic, mixture' has 15.3% water on wet mass basis (84.7% dry matter) and Carbon present is of only fossil origin (74.73% on a dry matter basis). It has a higher heating value of 34.05 MJ/kg . This kind of by-product (recyclable or waste) is generated from ordinary transforming activities, and as such can be considered for modelling waste outputs of comparable composition. In the ecoinvent database, treatment option/s for this by-product include: deposition (sanitary landfill, unsanitary landfill), thermal (municipal incineration), uncontrolled forms of disposal (open dump, open burning). Based on the aforementioned treatments, this by-product receives, it is a non-hazardous waste. In addition, this by-product is used in the following processes: clinker production. This by-product can be modelled on two levels: treatment activity and market activity. The former one refers to the specific technology treating the by-product while the latter level represents a mix of treatments. Users are encouraged to inspect the modelling assumptions of the treatment activities and when selecting the market to additionally inspect the treatment mix. Collection and transportation of this by-product is accounted in the respective market activity, users are advised to inspect and modify the average transportation distances for a case specific modelling.
72f6e17d-33cb-4983-bc47-7ed4bd66e6aa | treatment of wastewater from vegetable oil refinery, wastewater treatment | GLO | 2010 - 2022 | ordinary transforming activity | Waste Treatment & Recycling | 3700:Sewerage | E - Water supply; sewerage, waste management and remediation activities | 5bf224ae-3af5-4eb2-9493-330c16472ca2 | ByProduct | waste polyethylene/polypropylene product | 39270: Waste, parings and scrap of plastics | kg | 'waste polyethylene/polypropylene product' is a solid waste under the category of construction and demolition wastes. It can be sourced in many and various ways and therefore it can belong in the following waste categories: industrial. It is primarily generated in construction of building infrastructure and different industrial activities like production of mattresses, turbines, pumps, etc. 'waste polyethylene/polypropylene product' contain the following fractions: 100% waste polyethylene/polypropylene. By the database default (and per unit of reference product),'waste polyethylene/polypropylene product' has 15.3% water on wet mass basis (84.7% dry matter) and Carbon present is of only fossil origin (74.8% on a dry matter basis). It has a lower heating value of 42.47 MJ/kg . This kind of by-product (recyclable or waste) is generated from ordinary transforming activities, and as such can be considered for modelling waste outputs of comparable composition. In the ecoinvent database, this by-product is used in the following processes: treatment of waste polyethylene/polypropylene product, collection for final disposal. Based on the aforementioned treatments, this by-product receives, it is a non-hazardous waste. This by-product can be modelled on two levels: treatment activity and market activity. The former one refers to the specific technology treating the by-product while the latter level represents a mix of treatments. Users are encouraged to inspect the modelling assumptions of the treatment activities and when selecting the market to additionally inspect the treatment mix. Collection and transportation of this by-product is accounted in the respective market activity, users are advised to inspect and modify the average transportation distances for a case specific modelling.
72f6e17d-33cb-4983-bc47-7ed4bd66e6aa | treatment of wastewater from vegetable oil refinery, wastewater treatment | GLO | 2010 - 2022 | ordinary transforming activity | Waste Treatment & Recycling | 3700:Sewerage | E - Water supply; sewerage, waste management and remediation activities | 5357a067-f798-46fb-97b0-fa18f723341b | ByProduct | waste reinforced concrete | 39: Wastes or scraps | kg | 'waste reinforced concrete' is a solid waste under the category of construction and demolition wastes. It is primarily generated in construction of building infrastructure. 'waste reinforced concrete' contain the following fractions: 97 % inert material and 3 % steel. By the database default (and per unit of reference product),'waste reinforced concrete' has 0.582000000000005% water on wet mass basis (99.418% dry matter) and it has no Carbon content. It has no heating value. This kind of by-product (recyclable or waste) is generated from ordinary transforming activities, and as such can be considered for modelling waste outputs of comparable composition. In the ecoinvent database, this by-product is used in the following processes: treatment of waste reinforced concrete, collection for final disposal; treatment of waste reinforced concrete, recycling; treatment of waste reinforced concrete, sorting plant. Based on the aforementioned treatments, this by-product receives, it is a non-hazardous waste. This by-product can be modelled on two levels: treatment activity and market activity. The former one refers to the specific technology treating the by-product while the latter level represents a mix of treatments. Users are encouraged to inspect the modelling assumptions of the treatment activities and when selecting the market to additionally inspect the treatment mix. Collection and transportation of this by-product is accounted in the respective market activity, users are advised to inspect and modify the average transportation distances for a case specific modelling.
72f6e17d-33cb-4983-bc47-7ed4bd66e6aa | treatment of wastewater from vegetable oil refinery, wastewater treatment | GLO | 2010 - 2022 | ordinary transforming activity | Waste Treatment & Recycling | 3700:Sewerage | E - Water supply; sewerage, waste management and remediation activities | 9a8c2994-7cbb-4d86-a1b7-27fc0c4e49e3 | ByProduct | waste reinforcement steel | 39310: Slag, dross, scalings and other waste from the manufacture of iron or steel | kg | 'waste reinforcement steel' is a solid waste under the category of construction and demolition wastes. It can be sourced in many and various ways and therefore it can belong in the following waste categories: industrial. It is primarily generated in a wide range of construction activities in many different sectors. 'waste reinforcement steel' contain the following fractions: 100% waste steel. By the database default (and per unit of reference product),'waste reinforcement steel' has 0% water on wet mass basis (100% dry matter) and it has no Carbon content. It has no heating value. This kind of by-product (recyclable or waste) is generated from ordinary transforming activities, and as such can be considered for modelling waste outputs of comparable composition. In the ecoinvent database, this by-product is used in the following processes: treatment of waste reinforcement steel, collection for final disposal; treatment of waste reinforcement steel, recycling; treatment of waste reinforcement steel, sorting plant. Based on the aforementioned treatments, this by-product receives, it is a non-hazardous waste. This by-product can be modelled on two levels: treatment activity and market activity. The former one refers to the specific technology treating the by-product while the latter level represents a mix of treatments. Users are encouraged to inspect the modelling assumptions of the treatment activities and when selecting the market to additionally inspect the treatment mix. Collection and transportation of this by-product is accounted in the respective market activity, users are advised to inspect and modify the average transportation distances for a case specific modelling. | 007439-89-6
72f6e17d-33cb-4983-bc47-7ed4bd66e6aa | treatment of wastewater from vegetable oil refinery, wastewater treatment | GLO | 2010 - 2022 | ordinary transforming activity | Waste Treatment & Recycling | 3700:Sewerage | E - Water supply; sewerage, waste management and remediation activities | 7513d2f5-d7ee-497b-971b-a5ad34ab5c83 | ByProduct | waste rubber, unspecified | 39: Wastes or scraps | kg | 'waste rubber, unspecified' is a solid waste under the category of construction and demolition wastes. It can be sourced in many and various ways and therefore it can belong in all waste categories (commercial and institutional, industrial and construction and demolition). It is primarily generated in a wide range of production, construction and maintenance activities in many different sectors. 'waste rubber, unspecified' contain the following fractions: 100% waste rubber. By the database default (and per unit of reference product),'waste rubber, unspecified' has 0% water on wet mass basis (100% dry matter) and Carbon present is of only fossil origin (85.3% on a dry matter basis). It has a higher heating value of 29.3 MJ/kg . This kind of by-product (recyclable or waste) is generated from ordinary transforming activities, and as such can be considered for modelling waste outputs of comparable composition. In the ecoinvent database, treatment option/s for this by-product include: thermal (municipal incineration). Based on the aforementioned treatments, this by-product receives, it is a non-hazardous waste. In addition, this by-product is used in the following processes: clinker production. This by-product can be modelled on two levels: treatment activity and market activity. The former one refers to the specific technology treating the by-product while the latter level represents a mix of treatments. Users are encouraged to inspect the modelling assumptions of the treatment activities and when selecting the market to additionally inspect the treatment mix. Collection and transportation of this by-product is accounted in the respective market activity, users are advised to inspect and modify the average transportation distances for a case specific modelling.
898b4ecd-6074-43cb-95c3-db9b820b5c77 | mattress production, pocket spring | GLO | 2012 - 2022 | ordinary transforming activity | Infrastructure & Machinery; Wood | 3100:Manufacture of furniture | C - Manufacturing | 0600b4a8-f284-47d9-87d8-3a18c3f3da1b | ReferenceProduct | mattress | 3815: Mattress supports; mattresses, fitted with springs or stuffed or internally fitted with any material or of cell[…] | unit | This product represents a pocket spring mattress. The life cycle inventory data was retrieved from Lanoe, Simões and Simões (2013). The considered lifespan of the mattresses was approximately 10 years. It was considered that a person of maximum weight 120 kg would sleep 8h/day on the mattress, resulting in 29.200 h of sleep. Therefore, the reference unit considered was one unit mattress with 1 m width and 2 m length.
898b4ecd-6074-43cb-95c3-db9b820b5c77 | mattress production, pocket spring | GLO | 2012 - 2022 | ordinary transforming activity | Infrastructure & Machinery; Wood | 3100:Manufacture of furniture | C - Manufacturing | d1a4a803-c563-4740-84cf-3c21a488bd74 | ByProduct | scrap steel | 39310: Slag, dross, scalings and other waste from the manufacture of iron or steel | kg | 'scrap steel' is a solid waste under the category of industrial wastes. It can be sourced in many and various ways and therefore it can belong in the following waste categories: construction and demolition. It is primarily generated in a wide range of production activities in many different sectors. 'scrap steel' contain the following fractions: 100& steel scrap. By the database default (and per unit of reference product),'scrap steel' has 0% water on wet mass basis (100% dry matter) and it has no Carbon content. It has no heating value. This kind of by-product (recyclable or waste) is generated from ordinary transforming activities, and as such can be considered for modelling waste outputs of comparable composition. In the ecoinvent database, treatment option/s for this by-product include: deposition (inert material landfill), thermal (municipal incineration). Based on the aforementioned treatments, this by-product receives, it is a non-hazardous waste. In addition, this by-product is used in the following processes: clinker production. This by-product can be modelled on two levels: treatment activity and market activity. The former one refers to the specific technology treating the by-product while the latter level represents a mix of treatments. Users are encouraged to inspect the modelling assumptions of the treatment activities and when selecting the market to additionally inspect the treatment mix. Collection and transportation of this by-product is accounted in the respective market activity, users are advised to inspect and modify the average transportation distances for a case specific modelling. | 007439-89-6
898b4ecd-6074-43cb-95c3-db9b820b5c77 | mattress production, pocket spring | GLO | 2012 - 2022 | ordinary transforming activity | Infrastructure & Machinery; Wood | 3100:Manufacture of furniture | C - Manufacturing | 88afd721-07ec-4910-a004-fa3fecb6bf70 | ByProduct | waste plastic, mixture | 39270: Waste, parings and scrap of plastics | kg | 'waste plastic, mixture' is a solid waste under the category of construction and demolition wastes. It can be sourced in many and various ways and therefore it can belong in all waste categories (commercial and institutional, industrial and construction and demolition). It is primarily generated in a wide range of production activities in many different sectors, like building infrastructure, production of plastics, chemicals, aircrafts, ferries, heavy machinery, etc. 'waste plastic, mixture' contain the following fractions: 100% waste mixed plastics. By the database default (and per unit of reference product),'waste plastic, mixture' has 15.3% water on wet mass basis (84.7% dry matter) and Carbon present is of only fossil origin (74.73% on a dry matter basis). It has a higher heating value of 34.05 MJ/kg . This kind of by-product (recyclable or waste) is generated from ordinary transforming activities, and as such can be considered for modelling waste outputs of comparable composition. In the ecoinvent database, treatment option/s for this by-product include: deposition (sanitary landfill, unsanitary landfill), thermal (municipal incineration), uncontrolled forms of disposal (open dump, open burning). Based on the aforementioned treatments, this by-product receives, it is a non-hazardous waste. In addition, this by-product is used in the following processes: clinker production. This by-product can be modelled on two levels: treatment activity and market activity. The former one refers to the specific technology treating the by-product while the latter level represents a mix of treatments. Users are encouraged to inspect the modelling assumptions of the treatment activities and when selecting the market to additionally inspect the treatment mix. Collection and transportation of this by-product is accounted in the respective market activity, users are advised to inspect and modify the average transportation distances for a case specific modelling.
898b4ecd-6074-43cb-95c3-db9b820b5c77 | mattress production, pocket spring | GLO | 2012 - 2022 | ordinary transforming activity | Infrastructure & Machinery; Wood | 3100:Manufacture of furniture | C - Manufacturing | 5bf224ae-3af5-4eb2-9493-330c16472ca2 | ByProduct | waste polyethylene/polypropylene product | 39270: Waste, parings and scrap of plastics | kg | 'waste polyethylene/polypropylene product' is a solid waste under the category of construction and demolition wastes. It can be sourced in many and various ways and therefore it can belong in the following waste categories: industrial. It is primarily generated in construction of building infrastructure and different industrial activities like production of mattresses, turbines, pumps, etc. 'waste polyethylene/polypropylene product' contain the following fractions: 100% waste polyethylene/polypropylene. By the database default (and per unit of reference product),'waste polyethylene/polypropylene product' has 15.3% water on wet mass basis (84.7% dry matter) and Carbon present is of only fossil origin (74.8% on a dry matter basis). It has a lower heating value of 42.47 MJ/kg . This kind of by-product (recyclable or waste) is generated from ordinary transforming activities, and as such can be considered for modelling waste outputs of comparable composition. In the ecoinvent database, this by-product is used in the following processes: treatment of waste polyethylene/polypropylene product, collection for final disposal. Based on the aforementioned treatments, this by-product receives, it is a non-hazardous waste. This by-product can be modelled on two levels: treatment activity and market activity. The former one refers to the specific technology treating the by-product while the latter level represents a mix of treatments. Users are encouraged to inspect the modelling assumptions of the treatment activities and when selecting the market to additionally inspect the treatment mix. Collection and transportation of this by-product is accounted in the respective market activity, users are advised to inspect and modify the average transportation distances for a case specific modelling.
898b4ecd-6074-43cb-95c3-db9b820b5c77 | mattress production, pocket spring | GLO | 2012 - 2022 | ordinary transforming activity | Infrastructure & Machinery; Wood | 3100:Manufacture of furniture | C - Manufacturing | 2821801e-8fca-48ec-acca-653c98685373 | ByProduct | waste polyurethane foam | 39270: Waste, parings and scrap of plastics | kg | 'waste polyurethane foam' is a solid waste under the category of construction and demolition wastes. It can be sourced in many and various ways and therefore it can belong in the following waste categories: industrial. It is primarily generated in construction of building infrastructure and in different industrial applications like production of lorries, mattresses, ect. 'waste polyurethane foam' contain the following fractions: 100% waste polyurethane foam. By the database default (and per unit of reference product),'waste polyurethane foam' has 0.2% water on wet mass basis (99.8% dry matter) and Carbon present is of only fossil origin (64.13% on a dry matter basis). It has a lower heating value of 30.67 MJ/kg . This kind of by-product (recyclable or waste) is generated from ordinary transforming activities, and as such can be considered for modelling waste outputs of comparable composition. In the ecoinvent database, this by-product is used in the following processes: treatment of waste polyurethane foam, collection for final disposal. Based on the aforementioned treatments, this by-product receives, it is a non-hazardous waste. This by-product can be modelled on two levels: treatment activity and market activity. The former one refers to the specific technology treating the by-product while the latter level represents a mix of treatments. Users are encouraged to inspect the modelling assumptions of the treatment activities and when selecting the market to additionally inspect the treatment mix. Collection and transportation of this by-product is accounted in the respective market activity, users are advised to inspect and modify the average transportation distances for a case specific modelling. | 009009-54-5
898b4ecd-6074-43cb-95c3-db9b820b5c77 | mattress production, pocket spring | GLO | 2012 - 2022 | ordinary transforming activity | Infrastructure & Machinery; Wood | 3100:Manufacture of furniture | C - Manufacturing | 11b71553-cc51-438e-8cb5-0337836737ae | ByProduct | waste textile, soiled | 39270: Waste, parings and scrap of plastics | kg | 'waste textile, soiled' is a solid waste under the category of industrial wastes. It can be sourced in many and various ways and therefore it can belong in all waste categories (commercial and institutional, industrial and construction and demolition). It is primarily generated in different industrial applications like the production clinker, matress, textiles, paper, etc. 'waste textile, soiled' contain the following fractions: 100% soiled textiles which consists of 95% textile and 5% waste mineral oil. By the database default (and per unit of reference product),'waste textile, soiled' has 25% water on wet mass basis (75% dry matter) and Carbon present is of only non-fossil origin (57.05% on a dry matter basis). It has a higher heating value of 19.78 MJ/kg . This kind of by-product (recyclable or waste) is generated from ordinary transforming activities, and as such can be considered for modelling waste outputs of comparable composition. In the ecoinvent database, treatment option/s for this by-product include: thermal (municipal incineration). Based on the aforementioned treatments, this by-product receives, it is a non-hazardous waste. In addition, this by-product is used in the following processes: clinker production. This by-product can be modelled on two levels: treatment activity and market activity. The former one refers to the specific technology treating the by-product while the latter level represents a mix of treatments. Users are encouraged to inspect the modelling assumptions of the treatment activities and when selecting the market to additionally inspect the treatment mix. Collection and transportation of this by-product is accounted in the respective market activity, users are advised to inspect and modify the average transportation distances for a case specific modelling.
82c793f0-5b9f-46d8-a2ce-abfa11b6ba3a | treatment of sulfidic tailings, from gold mine operation, tailings impoundment | CA | 2015 - 2022 | ordinary transforming activity | Waste Treatment & Recycling; Resource Extraction; Metals | 3822:Treatment and disposal of hazardous waste | E - Water supply; sewerage, waste management and remediation activities | 63bf19bc-8cbc-4d14-906e-abfa110dbb5f | ReferenceProduct | sulfidic tailings, from gold mine operation | 39990: Other wastes n.e.c. | kg | 'sulfidic tailings, from gold mine operation' is a solid waste under the category of industrial wastes. It is primarily generated in gold mine operation. 'sulfidic tailings, from gold mine operation' contain the following fractions: 100% gold mining sulfidic tailings. By the database default (and per unit of reference product),'sulfidic tailings, from gold mine operation' has 30% water on wet mass basis (70% dry matter) and Carbon present is of only fossil origin (0.88% on a dry matter basis). It has no heating value. This kind of by-product (recyclable or waste) is generated from ordinary transforming activities, and as such can be considered for modelling waste outputs of comparable composition. In the ecoinvent database, treatment option/s for this by-product include: deposition (impoundment, tailings impoundment). Based on the aforementioned treatments, this by-product receives, it is a hazardous waste. This by-product can be modelled on two levels: treatment activity and market activity. The former one refers to the specific technology treating the by-product while the latter level represents a mix of treatments. Users are encouraged to inspect the modelling assumptions of the treatment activities and when selecting the market to additionally inspect the treatment mix. Collection and transportation of this by-product is accounted in the respective market activity, users are advised to inspect and modify the average transportation distances for a case specific modelling.
52f0683e-69a2-4139-98db-c8fa9220671b | electricity production, photovoltaic, 3kWp slanted-roof installation, multi-Si, panel, mounted | CN-SX | 2005 - 2022 | ordinary transforming activity | Electricity | 3510:Electric power generation, transmission and distribution | D - Electricity, gas, steam and air conditioning supply | d69294d7-8d64-4915-a896-9996a014c410 | ReferenceProduct | electricity, low voltage | 17100: Electrical energy | kWh | This product represents electrical energy measured in kWh. If electricity is taken from a market for electricity, the transmission infrastructure, country-specific losses and transformation losses (for markets for medium and low voltage) are included. Covers voltages below 1 kV.
52f0683e-69a2-4139-98db-c8fa9220671b | electricity production, photovoltaic, 3kWp slanted-roof installation, multi-Si, panel, mounted | CN-SX | 2005 - 2022 | ordinary transforming activity | Electricity | 3510:Electric power generation, transmission and distribution | D - Electricity, gas, steam and air conditioning supply | e8a51ec1-60cb-4ead-a948-ad1142c61918 | ByProduct | wastewater, average | 39990: Other wastes n.e.c. | m3 | 'wastewater, average' is a by-product (wastewater) produced from residential sources. It is generated from a wide range of residential, industrial and commercial activities. By the database default (and per unit of reference product),'wastewater, average' has the following physicochemical characteristics: C: 0.000000043979 kg/m3 , N: 0.031015 kg/m3 , P: 0.0044833 kg/m3. This by-product can have a regional-specific composition; users are prompted to refer to the properties of this wastewater (in activities treating them) for a detailed elemental composition. This kind of by-product (wastewater) is generated from ordinary transforming activities, and as such can be considered for modelling wastewater outputs of comparable composition. In the ecoinvent database, treatment option/s for this wastewater include: wastewater treatment plant. This by-product can be modelled on two levels: treatment activity and market activity. The former one refers to the specific technology treating the by-product while the latter level represents a mix of treatments. Users are encouraged to inspect the modelling assumptions of the treatment activities and when selecting the market to additionally inspect the treatment mix. Collection and transportation of wastewater is accounted in the respective market activity with the use of sewer infrastructure; Transportation of wastewater through a sewer grid results in losses until the wastewater enters the wastewater treatment plant. Direct emissions due to those losses are considered in the market activity. Losses are regional specific and thus users are encouraged to inspect the regional modelling assumptions.
a92f17b3-f6a6-596b-b463-5c044ef960db | land already in use, annual cropland to annual crop | BR-RO | 2014 - 2022 | ordinary transforming activity | Land Use | 0161:Support activities for crop production | A - Agriculture, forestry and fishing | 4c2bb0f0-422d-4fb3-bcfe-a36ef1b55874 | ReferenceProduct | land tenure, arable land, measured as carbon net primary productivity, annual crop | 7: Financial and related services; real estate services; and rental and leasing services | kg | This is delivering the service of converting one type of land into another. Specifically here converting land to be used for annual crop production. The service models the changes in carbon stocks due to the transformation of land. It is measured as kg of C net primary productvity (NPP) and represents the amount of land transformed to produce this NPP. There are five types of land (primary forest, secondary forest, grassland, annual crop and perennial crop) that are converted into land that is meant to be used for annual crop production. In a market, the mix of land tenure is country specific and thus users are prompted to inspect the regional composition for the specific land types converted into land for annual crop production.
76172e06-20eb-49d4-bb82-92391dc5f56d | electricity production, hydro, pumped storage | TW | 1945 - 2022 | ordinary transforming activity | Electricity | 3510:Electric power generation, transmission and distribution | D - Electricity, gas, steam and air conditioning supply | 66c93e71-f32b-4591-901c-55395db5c132 | ReferenceProduct | electricity, high voltage | 17100: Electrical energy | kWh | This product represents electrical energy measured in kWh. If electricity is taken from a market for electricity, the transmission infrastructure, country-specific losses and transformation losses (for markets for medium and low voltage) are included. Covers voltages above 24 kV.
76172e06-20eb-49d4-bb82-92391dc5f56d | electricity production, hydro, pumped storage | TW | 1945 - 2022 | ordinary transforming activity | Electricity | 3510:Electric power generation, transmission and distribution | D - Electricity, gas, steam and air conditioning supply | 1b30b018-ac39-41f4-a9e0-92057eef8bb8 | ByProduct | waste mineral oil | 39990: Other wastes n.e.c. | kg | 'waste mineral oil' is a liquid waste under the category of industrial wastes. It is primarily generated in a wide range of industrial activities in many different sectors. 'waste mineral oil' contain the following fractions: 100% waste mineral oil. By the database default (and per unit of reference product),'waste mineral oil' has 10% water on wet mass basis (90% dry matter) and Carbon present is of only fossil origin (86.44% on a dry matter basis). It has a higher heating value of 41.8 MJ/kg . This kind of by-product (recyclable or waste) is generated from ordinary transforming activities, and as such can be considered for modelling waste outputs of comparable composition. In the ecoinvent database, treatment option/s for this by-product include: thermal (hazardous waste incineration). Based on the aforementioned treatments this by-product receives, it is a hazardous waste. In addition, this by-product is used in the following processes: clinker production. This by-product can be modelled on two levels: treatment activity and market activity. The former one refers to the specific technology treating the by-product while the latter level represents a mix of treatments. Users are encouraged to inspect the modelling assumptions of the treatment activities and when selecting the market to additionally inspect the treatment mix. Collection and transportation of this by-product is accounted in the respective market activity, users are advised to inspect and modify the average transportation distances for a case specific modelling.
e8227666-cd10-4200-ae43-ae8a913b3048 | housing system construction, cattle, tied | GLO | 1994 - 2022 | ordinary transforming activity | Infrastructure & Machinery; Agriculture & Animal Husbandry | 4100:Construction of buildings | F - Construction | c6486335-b555-43bb-a748-50a607a75d23 | ReferenceProduct | housing system, cattle, tied, per animal unit | 53269: Other constructions for manufacturing | unit | This is an immobile infrastructure, representing the construction of a housing system, cattle, tied, per animal unit. The infrastructure represents a typical agricultural building for dairy cows including rearing to 6 months with the fittings, slurry store, dung slab, dried roughage store, exercise yard and pipeline milking machine. It has a total size of 22 LU (livestock unit) and a lifetime for the building of 50 years. The process includes the construction materials, building machines, materials for repair and replacement and decommission.
e8227666-cd10-4200-ae43-ae8a913b3048 | housing system construction, cattle, tied | GLO | 1994 - 2022 | ordinary transforming activity | Infrastructure & Machinery; Agriculture & Animal Husbandry | 4100:Construction of buildings | F - Construction | b28cfd95-443c-4abd-887d-8aec49e2b764 | ByProduct | waste bitumen sheet | 39: Wastes or scraps | kg | 'waste bitumen sheet' is a solid waste under the category of construction and demolition wastes. It can be sourced in many and various ways and therefore it can belong in the following waste categories: industrial. It is primarily generated in construction and demolition of building infrastructure and many industrial activities in many different sectors. 'waste bitumen sheet' contain the following fractions: 6% polyethylene, 7% polystyrene, 24% inert material and 63% bitumen. By the database default (and per unit of reference product),'waste bitumen sheet' has 1.5% water on wet mass basis (98.5% dry matter) and Carbon present is of only fossil origin (64.32% on a dry matter basis). It has a higher heating value of 31.37 MJ/kg and a lower heating value of 30.6 MJ/kg . This kind of by-product (recyclable or waste) is generated from ordinary transforming activities, and as such can be considered for modelling waste outputs of comparable composition. In the ecoinvent database, treatment option/s for this by-product include: thermal (municipal incineration). Based on the aforementioned treatments, this by-product receives, it is a non-hazardous waste. This by-product can be modelled on two levels: treatment activity and market activity. The former one refers to the specific technology treating the by-product while the latter level represents a mix of treatments. Users are encouraged to inspect the modelling assumptions of the treatment activities and when selecting the market to additionally inspect the treatment mix. Collection and transportation of this by-product is accounted in the respective market activity, users are advised to inspect and modify the average transportation distances for a case specific modelling.
e8227666-cd10-4200-ae43-ae8a913b3048 | housing system construction, cattle, tied | GLO | 1994 - 2022 | ordinary transforming activity | Infrastructure & Machinery; Agriculture & Animal Husbandry | 4100:Construction of buildings | F - Construction | bd4b5819-02c6-41c3-97ea-a91f14b3e0bc | ByProduct | waste brick | 39990: Other wastes n.e.c. | kg | 'waste brick' is a solid waste under the category of construction and demolition wastes. It is primarily generated in construction and demolition of building infrastructure. 'waste brick' contain the following fractions: 100 % inert waste (brick). By the database default (and per unit of reference product),'waste brick' has 0% water on wet mass basis (100% dry matter) and it has no Carbon content. It has no heating value. This kind of by-product (recyclable or waste) is generated from ordinary transforming activities, and as such can be considered for modelling waste outputs of comparable composition. In the ecoinvent database, this by-product is used in the following processes: treatment of waste brick, collection for final disposal; treatment of waste brick, recycling; treatment of waste brick, sorting plant. Based on the aforementioned treatments, this by-product receives, it is a non-hazardous waste. This by-product can be modelled on two levels: treatment activity and market activity. The former one refers to the specific technology treating the by-product while the latter level represents a mix of treatments. Users are encouraged to inspect the modelling assumptions of the treatment activities and when selecting the market to additionally inspect the treatment mix. Collection and transportation of this by-product is accounted in the respective market activity, users are advised to inspect and modify the average transportation distances for a case specific modelling.
e8227666-cd10-4200-ae43-ae8a913b3048 | housing system construction, cattle, tied | GLO | 1994 - 2022 | ordinary transforming activity | Infrastructure & Machinery; Agriculture & Animal Husbandry | 4100:Construction of buildings | F - Construction | 580b6c42-5004-49a0-b474-27dc65e0d47b | ByProduct | waste building wood, chrome preserved | 39: Wastes or scraps | kg | 'waste building wood, chrome preserved' is a solid waste under the category of construction and demolition wastes. It is primarily generated in construction and demolition of building infrastructure. 'waste building wood, chrome preserved' contain the following fractions: 100% chrome-preserved building wood. By the database default (and per unit of reference product),'waste building wood, chrome preserved' has 20% water on wet mass basis (80% dry matter) and Carbon present is of only non-fossil origin (50% on a dry matter basis). It has a higher heating value of 15.36 MJ/kg and a lower heating value of 13.99 MJ/kg . This kind of by-product (recyclable or waste) is generated from ordinary transforming activities, and as such can be considered for modelling waste outputs of comparable composition. In the ecoinvent database, treatment option/s for this by-product include: thermal (municipal incineration). Based on the aforementioned treatments, this by-product receives, it is a non-hazardous waste. This by-product can be modelled on two levels: treatment activity and market activity. The former one refers to the specific technology treating the by-product while the latter level represents a mix of treatments. Users are encouraged to inspect the modelling assumptions of the treatment activities and when selecting the market to additionally inspect the treatment mix. Collection and transportation of this by-product is accounted in the respective market activity, users are advised to inspect and modify the average transportation distances for a case specific modelling.
e8227666-cd10-4200-ae43-ae8a913b3048 | housing system construction, cattle, tied | GLO | 1994 - 2022 | ordinary transforming activity | Infrastructure & Machinery; Agriculture & Animal Husbandry | 4100:Construction of buildings | F - Construction | 1c17413f-82b0-4ddb-beef-63854b1a8e1f | ByProduct | waste bulk iron, excluding reinforcement | 39310: Slag, dross, scalings and other waste from the manufacture of iron or steel | kg | 'waste bulk iron, excluding reinforcement' is a solid waste under the category of construction and demolition wastes. It can be sourced in many and various ways and therefore it can belong in the following waste categories: industrial. It is primarily generated in a wide range of production activities in many different sectors and in the demolition of building infrastructure. 'waste bulk iron, excluding reinforcement' contain the following fractions: 100% waste steel. By the database default (and per unit of reference product),'waste bulk iron, excluding reinforcement' has 0% water on wet mass basis (100% dry matter) and it has no Carbon content. It has no heating value. This kind of by-product (recyclable or waste) is generated from ordinary transforming activities, and as such can be considered for modelling waste outputs of comparable composition. In the ecoinvent database, this by-product is used in the following processes: treatment of waste bulk iron, excluding reinforcement, sorting plant. Based on the aforementioned treatments, this by-product receives, it is a non-hazardous waste. This by-product can be modelled on two levels: treatment activity and market activity. The former one refers to the specific technology treating the by-product while the latter level represents a mix of treatments. Users are encouraged to inspect the modelling assumptions of the treatment activities and when selecting the market to additionally inspect the treatment mix. Collection and transportation of this by-product is accounted in the respective market activity, users are advised to inspect and modify the average transportation distances for a case specific modelling. | 007439-89-6
e8227666-cd10-4200-ae43-ae8a913b3048 | housing system construction, cattle, tied | GLO | 1994 - 2022 | ordinary transforming activity | Infrastructure & Machinery; Agriculture & Animal Husbandry | 4100:Construction of buildings | F - Construction | 3728ce01-009e-4b64-94d4-3c3e9fabf888 | ByProduct | waste cement in concrete and mortar | 39: Wastes or scraps | kg | 'waste cement in concrete and mortar' is a solid waste under the category of construction and demolition wastes. It is primarily generated in construction and demolition of building infrastructure. 'waste cement in concrete and mortar' contain the following fractions: 100 % inert waste. By the database default (and per unit of reference product),'waste cement in concrete and mortar' has 0.5% water on wet mass basis (99.5% dry matter) and it has no Carbon content. It has no heating value. This kind of by-product (recyclable or waste) is generated from ordinary transforming activities, and as such can be considered for modelling waste outputs of comparable composition. In the ecoinvent database, this by-product is used in the following processes: treatment of waste cement in concrete and mortar, collection for final disposal; treatment of waste cement in concrete and mortar, sorting plant. Based on the aforementioned treatments, this by-product receives, it is a non-hazardous waste. This by-product can be modelled on two levels: treatment activity and market activity. The former one refers to the specific technology treating the by-product while the latter level represents a mix of treatments. Users are encouraged to inspect the modelling assumptions of the treatment activities and when selecting the market to additionally inspect the treatment mix. Collection and transportation of this by-product is accounted in the respective market activity, users are advised to inspect and modify the average transportation distances for a case specific modelling.
e8227666-cd10-4200-ae43-ae8a913b3048 | housing system construction, cattle, tied | GLO | 1994 - 2022 | ordinary transforming activity | Infrastructure & Machinery; Agriculture & Animal Husbandry | 4100:Construction of buildings | F - Construction | 48f6b7c9-093b-4dd0-bf0d-9ba54b4c2d22 | ByProduct | waste concrete, not reinforced | 39: Wastes or scraps | kg | 'waste concrete, not reinforced' is a solid waste under the category of construction and demolition wastes. It is primarily generated in construction and demolition of building infrastructure. 'waste concrete, not reinforced' contain the following fractions: 100% inert waste (concrete). By the database default (and per unit of reference product),'waste concrete, not reinforced' has 0% water on wet mass basis (100% dry matter) and it has no Carbon content. It has no heating value. This kind of by-product (recyclable or waste) is generated from ordinary transforming activities, and as such can be considered for modelling waste outputs of comparable composition. In the ecoinvent database, this by-product is used in the following processes: treatment of waste concrete, not reinforced, collection for final disposal; treatment of waste concrete, not reinforced, recycling; treatment of waste concrete, not reinforced, sorting plant. Based on the aforementioned treatments, this by-product receives, it is a non-hazardous waste. This by-product can be modelled on two levels: treatment activity and market activity. The former one refers to the specific technology treating the by-product while the latter level represents a mix of treatments. Users are encouraged to inspect the modelling assumptions of the treatment activities and when selecting the market to additionally inspect the treatment mix. Collection and transportation of this by-product is accounted in the respective market activity, users are advised to inspect and modify the average transportation distances for a case specific modelling.
e8227666-cd10-4200-ae43-ae8a913b3048 | housing system construction, cattle, tied | GLO | 1994 - 2022 | ordinary transforming activity | Infrastructure & Machinery; Agriculture & Animal Husbandry | 4100:Construction of buildings | F - Construction | 73059859-50e6-4bfb-b729-c9da6ed34f9d | ByProduct | waste fibreboard | 37111: Glass in the mass, in balls (except microspheres), rods or tubes, unworked; waste and scrap of glass | kg | 'waste fibreboard' is a solid waste under the category of construction and demolition wastes. It is primarily generated in construction and demolition of building infrastructure. 'waste fibreboard' contain the following fractions: 92.5 % untreated wood and 7.5 % polyurethane. By the database default (and per unit of reference product),'waste fibreboard' has 15.755% water on wet mass basis (84.245% dry matter) and Carbon present is of both fossil (7.32% on a dry matter basis), and non-fossil origin (43.92% on a dry matter basis). It has a lower heating value of 12.69 MJ/kg . This kind of by-product (recyclable or waste) is generated from ordinary transforming activities, and as such can be considered for modelling waste outputs of comparable composition. In the ecoinvent database, this by-product is used in the following processes: treatment of waste fibreboard, collection for final disposal. Based on the aforementioned treatments, this by-product receives, it is a non-hazardous waste. This by-product can be modelled on two levels: treatment activity and market activity. The former one refers to the specific technology treating the by-product while the latter level represents a mix of treatments. Users are encouraged to inspect the modelling assumptions of the treatment activities and when selecting the market to additionally inspect the treatment mix. Collection and transportation of this by-product is accounted in the respective market activity, users are advised to inspect and modify the average transportation distances for a case specific modelling.
e8227666-cd10-4200-ae43-ae8a913b3048 | housing system construction, cattle, tied | GLO | 1994 - 2022 | ordinary transforming activity | Infrastructure & Machinery; Agriculture & Animal Husbandry | 4100:Construction of buildings | F - Construction | dae141a8-7daa-4f03-a649-b85b718ac65b | ByProduct | waste glass | 37111: Glass in the mass, in balls (except microspheres), rods or tubes, unworked; waste and scrap of glass | kg | 'waste glass' is a solid waste under the category of construction and demolition wastes. It can be sourced in many and various ways and therefore it can belong in all waste categories (commercial and institutional, industrial and construction and demolition). It is primarily generated in construction and demolition of building infrastructure and many industrial activities in many different sectors. 'waste glass' contain the following fractions: 100% inert waste (glass). By the database default (and per unit of reference product),'waste glass' has 0% water on wet mass basis (100% dry matter) and it has no Carbon content. It has a lower heating value of 0.05 MJ/kg . This kind of by-product (recyclable or waste) is generated from ordinary transforming activities, and as such can be considered for modelling waste outputs of comparable composition. In the ecoinvent database, treatment option/s for this by-product include: deposition (inert material landfill, sanitary landfill, unsanitary landfill), thermal (municipal incineration), uncontrolled forms of disposal (open dump, open burning). Based on the aforementioned treatments, this by-product receives, it is a non-hazardous waste. This by-product can be modelled on two levels: treatment activity and market activity. The former one refers to the specific technology treating the by-product while the latter level represents a mix of treatments. Users are encouraged to inspect the modelling assumptions of the treatment activities and when selecting the market to additionally inspect the treatment mix. Collection and transportation of this by-product is accounted in the respective market activity, users are advised to inspect and modify the average transportation distances for a case specific modelling.
e8227666-cd10-4200-ae43-ae8a913b3048 | housing system construction, cattle, tied | GLO | 1994 - 2022 | ordinary transforming activity | Infrastructure & Machinery; Agriculture & Animal Husbandry | 4100:Construction of buildings | F - Construction | 42b1c202-8308-422e-bfb7-3efe54dfcef6 | ByProduct | waste glass sheet | 37111: Glass in the mass, in balls (except microspheres), rods or tubes, unworked; waste and scrap of glass | kg | 'waste glass sheet' is a solid waste under the category of construction and demolition wastes. It can be sourced in many and various ways and therefore it can belong in the following waste categories: industrial. It is primarily generated in construction of building infrastructure and in the production of agricultural machinery. 'waste glass sheet' contain the following fractions: 100% inert waste (glass). By the database default (and per unit of reference product),'waste glass sheet' has 0% water on wet mass basis (100% dry matter) and it has no Carbon content. It has no heating value. This kind of by-product (recyclable or waste) is generated from ordinary transforming activities, and as such can be considered for modelling waste outputs of comparable composition. In the ecoinvent database, this by-product is used in the following processes: treatment of waste glass sheet, collection for final disposal; treatment of waste glass sheet, sorting plant. Based on the aforementioned treatments, this by-product receives, it is a non-hazardous waste. This by-product can be modelled on two levels: treatment activity and market activity. The former one refers to the specific technology treating the by-product while the latter level represents a mix of treatments. Users are encouraged to inspect the modelling assumptions of the treatment activities and when selecting the market to additionally inspect the treatment mix. Collection and transportation of this by-product is accounted in the respective market activity, users are advised to inspect and modify the average transportation distances for a case specific modelling.
e8227666-cd10-4200-ae43-ae8a913b3048 | housing system construction, cattle, tied | GLO | 1994 - 2022 | ordinary transforming activity | Infrastructure & Machinery; Agriculture & Animal Husbandry | 4100:Construction of buildings | F - Construction | bfd577e2-82b4-4166-af2b-3bda540931f6 | ByProduct | waste mineral wool | 39990: Other wastes n.e.c. | kg | 'waste mineral wool' is a solid waste under the category of construction and demolition wastes. It can be sourced in many and various ways and therefore it can belong in the following waste categories: industrial. It is primarily generated in construction of building infrastructure and in different industrial applications like production of ferries, coal stoves, absorption chillers, ect. 'waste mineral wool' contain the following fractions: 100% inert waste (mineral wool). By the database default (and per unit of reference product),'waste mineral wool' has 0% water on wet mass basis (100% dry matter) and it has no Carbon content. It has no heating value. This kind of by-product (recyclable or waste) is generated from ordinary transforming activities, and as such can be considered for modelling waste outputs of comparable composition. In the ecoinvent database, this by-product is used in the following processes: treatment of waste mineral wool, collection for final disposal; treatment of waste mineral wool, recycling; treatment of waste mineral wool, sorting plant. Based on the aforementioned treatments, this by-product receives, it is a non-hazardous waste. This by-product can be modelled on two levels: treatment activity and market activity. The former one refers to the specific technology treating the by-product while the latter level represents a mix of treatments. Users are encouraged to inspect the modelling assumptions of the treatment activities and when selecting the market to additionally inspect the treatment mix. Collection and transportation of this by-product is accounted in the respective market activity, users are advised to inspect and modify the average transportation distances for a case specific modelling.
e8227666-cd10-4200-ae43-ae8a913b3048 | housing system construction, cattle, tied | GLO | 1994 - 2022 | ordinary transforming activity | Infrastructure & Machinery; Agriculture & Animal Husbandry | 4100:Construction of buildings | F - Construction | 88afd721-07ec-4910-a004-fa3fecb6bf70 | ByProduct | waste plastic, mixture | 39270: Waste, parings and scrap of plastics | kg | 'waste plastic, mixture' is a solid waste under the category of construction and demolition wastes. It can be sourced in many and various ways and therefore it can belong in all waste categories (commercial and institutional, industrial and construction and demolition). It is primarily generated in a wide range of production activities in many different sectors, like building infrastructure, production of plastics, chemicals, aircrafts, ferries, heavy machinery, etc. 'waste plastic, mixture' contain the following fractions: 100% waste mixed plastics. By the database default (and per unit of reference product),'waste plastic, mixture' has 15.3% water on wet mass basis (84.7% dry matter) and Carbon present is of only fossil origin (74.73% on a dry matter basis). It has a higher heating value of 34.05 MJ/kg . This kind of by-product (recyclable or waste) is generated from ordinary transforming activities, and as such can be considered for modelling waste outputs of comparable composition. In the ecoinvent database, treatment option/s for this by-product include: deposition (sanitary landfill, unsanitary landfill), thermal (municipal incineration), uncontrolled forms of disposal (open dump, open burning). Based on the aforementioned treatments, this by-product receives, it is a non-hazardous waste. In addition, this by-product is used in the following processes: clinker production. This by-product can be modelled on two levels: treatment activity and market activity. The former one refers to the specific technology treating the by-product while the latter level represents a mix of treatments. Users are encouraged to inspect the modelling assumptions of the treatment activities and when selecting the market to additionally inspect the treatment mix. Collection and transportation of this by-product is accounted in the respective market activity, users are advised to inspect and modify the average transportation distances for a case specific modelling.
e8227666-cd10-4200-ae43-ae8a913b3048 | housing system construction, cattle, tied | GLO | 1994 - 2022 | ordinary transforming activity | Infrastructure & Machinery; Agriculture & Animal Husbandry | 4100:Construction of buildings | F - Construction | 5bf224ae-3af5-4eb2-9493-330c16472ca2 | ByProduct | waste polyethylene/polypropylene product | 39270: Waste, parings and scrap of plastics | kg | 'waste polyethylene/polypropylene product' is a solid waste under the category of construction and demolition wastes. It can be sourced in many and various ways and therefore it can belong in the following waste categories: industrial. It is primarily generated in construction of building infrastructure and different industrial activities like production of mattresses, turbines, pumps, etc. 'waste polyethylene/polypropylene product' contain the following fractions: 100% waste polyethylene/polypropylene. By the database default (and per unit of reference product),'waste polyethylene/polypropylene product' has 15.3% water on wet mass basis (84.7% dry matter) and Carbon present is of only fossil origin (74.8% on a dry matter basis). It has a lower heating value of 42.47 MJ/kg . This kind of by-product (recyclable or waste) is generated from ordinary transforming activities, and as such can be considered for modelling waste outputs of comparable composition. In the ecoinvent database, this by-product is used in the following processes: treatment of waste polyethylene/polypropylene product, collection for final disposal. Based on the aforementioned treatments, this by-product receives, it is a non-hazardous waste. This by-product can be modelled on two levels: treatment activity and market activity. The former one refers to the specific technology treating the by-product while the latter level represents a mix of treatments. Users are encouraged to inspect the modelling assumptions of the treatment activities and when selecting the market to additionally inspect the treatment mix. Collection and transportation of this by-product is accounted in the respective market activity, users are advised to inspect and modify the average transportation distances for a case specific modelling.
e8227666-cd10-4200-ae43-ae8a913b3048 | housing system construction, cattle, tied | GLO | 1994 - 2022 | ordinary transforming activity | Infrastructure & Machinery; Agriculture & Animal Husbandry | 4100:Construction of buildings | F - Construction | 5c4faf46-9460-4f23-8811-4d8e06712030 | ByProduct | waste polystyrene isolation, flame-retardant | 39270: Waste, parings and scrap of plastics | kg | 'waste polystyrene isolation, flame-retardant' is a solid waste under the category of construction and demolition wastes. It can be sourced in many and various ways and therefore it can belong in the following waste categories: industrial. It is primarily generated in the production of building infrastructure, photovoltaic modules and heat generating furnaces. 'waste polystyrene isolation, flame-retardant' contain the following fractions: 100% waste flame retarded Expandable Polystyrene (EPS). By the database default (and per unit of reference product),'waste polystyrene isolation, flame-retardant' has 0.198835399999997% water on wet mass basis (99.8011646% dry matter) and Carbon present is of only fossil origin (91.81% on a dry matter basis). It has a lower heating value of 38.67 MJ/kg . This kind of by-product (recyclable or waste) is generated from ordinary transforming activities, and as such can be considered for modelling waste outputs of comparable composition. In the ecoinvent database, this by-product is used in the following processes: treatment of waste polystyrene isolation, flame-retardant, collection for final disposal. Based on the aforementioned treatments, this by-product receives, it is a non-hazardous waste. This by-product can be modelled on two levels: treatment activity and market activity. The former one refers to the specific technology treating the by-product while the latter level represents a mix of treatments. Users are encouraged to inspect the modelling assumptions of the treatment activities and when selecting the market to additionally inspect the treatment mix. Collection and transportation of this by-product is accounted in the respective market activity, users are advised to inspect and modify the average transportation distances for a case specific modelling. | 009003-53-6
e8227666-cd10-4200-ae43-ae8a913b3048 | housing system construction, cattle, tied | GLO | 1994 - 2022 | ordinary transforming activity | Infrastructure & Machinery; Agriculture & Animal Husbandry | 4100:Construction of buildings | F - Construction | 2821801e-8fca-48ec-acca-653c98685373 | ByProduct | waste polyurethane foam | 39270: Waste, parings and scrap of plastics | kg | 'waste polyurethane foam' is a solid waste under the category of construction and demolition wastes. It can be sourced in many and various ways and therefore it can belong in the following waste categories: industrial. It is primarily generated in construction of building infrastructure and in different industrial applications like production of lorries, mattresses, ect. 'waste polyurethane foam' contain the following fractions: 100% waste polyurethane foam. By the database default (and per unit of reference product),'waste polyurethane foam' has 0.2% water on wet mass basis (99.8% dry matter) and Carbon present is of only fossil origin (64.13% on a dry matter basis). It has a lower heating value of 30.67 MJ/kg . This kind of by-product (recyclable or waste) is generated from ordinary transforming activities, and as such can be considered for modelling waste outputs of comparable composition. In the ecoinvent database, this by-product is used in the following processes: treatment of waste polyurethane foam, collection for final disposal. Based on the aforementioned treatments, this by-product receives, it is a non-hazardous waste. This by-product can be modelled on two levels: treatment activity and market activity. The former one refers to the specific technology treating the by-product while the latter level represents a mix of treatments. Users are encouraged to inspect the modelling assumptions of the treatment activities and when selecting the market to additionally inspect the treatment mix. Collection and transportation of this by-product is accounted in the respective market activity, users are advised to inspect and modify the average transportation distances for a case specific modelling. | 009009-54-5
e8227666-cd10-4200-ae43-ae8a913b3048 | housing system construction, cattle, tied | GLO | 1994 - 2022 | ordinary transforming activity | Infrastructure & Machinery; Agriculture & Animal Husbandry | 4100:Construction of buildings | F - Construction | 5357a067-f798-46fb-97b0-fa18f723341b | ByProduct | waste reinforced concrete | 39: Wastes or scraps | kg | 'waste reinforced concrete' is a solid waste under the category of construction and demolition wastes. It is primarily generated in construction of building infrastructure. 'waste reinforced concrete' contain the following fractions: 97 % inert material and 3 % steel. By the database default (and per unit of reference product),'waste reinforced concrete' has 0.582000000000005% water on wet mass basis (99.418% dry matter) and it has no Carbon content. It has no heating value. This kind of by-product (recyclable or waste) is generated from ordinary transforming activities, and as such can be considered for modelling waste outputs of comparable composition. In the ecoinvent database, this by-product is used in the following processes: treatment of waste reinforced concrete, collection for final disposal; treatment of waste reinforced concrete, recycling; treatment of waste reinforced concrete, sorting plant. Based on the aforementioned treatments, this by-product receives, it is a non-hazardous waste. This by-product can be modelled on two levels: treatment activity and market activity. The former one refers to the specific technology treating the by-product while the latter level represents a mix of treatments. Users are encouraged to inspect the modelling assumptions of the treatment activities and when selecting the market to additionally inspect the treatment mix. Collection and transportation of this by-product is accounted in the respective market activity, users are advised to inspect and modify the average transportation distances for a case specific modelling.
e8227666-cd10-4200-ae43-ae8a913b3048 | housing system construction, cattle, tied | GLO | 1994 - 2022 | ordinary transforming activity | Infrastructure & Machinery; Agriculture & Animal Husbandry | 4100:Construction of buildings | F - Construction | aa78f007-28b9-473d-af21-fe233c21f7d3 | ByProduct | waste sealing sheet, polyvinylchloride | 39270: Waste, parings and scrap of plastics | kg | 'waste sealing sheet, polyvinylchloride' is a solid waste under the category of construction and demolition wastes. It is primarily generated in construction of building infrastructure. 'waste sealing sheet, polyvinylchloride' contain the following fractions: 1.7% glass, 53.9% polyvinyl chloride (PVC) sealing sheet, 11% filler (lime), 33.4% plastiziser. By the database default (and per unit of reference product),'waste sealing sheet, polyvinylchloride' has 1.64% water on wet mass basis (98.36% dry matter) and Carbon present is of only fossil origin (43.51% on a dry matter basis). It has a higher heating value of 23.26 MJ/kg and a lower heating value of 22.53 MJ/kg . This kind of by-product (recyclable or waste) is generated from ordinary transforming activities, and as such can be considered for modelling waste outputs of comparable composition. In the ecoinvent database, treatment option/s for this by-product include: thermal (municipal incineration). Based on the aforementioned treatments, this by-product receives, it is a non-hazardous waste. This by-product can be modelled on two levels: treatment activity and market activity. The former one refers to the specific technology treating the by-product while the latter level represents a mix of treatments. Users are encouraged to inspect the modelling assumptions of the treatment activities and when selecting the market to additionally inspect the treatment mix. Collection and transportation of this by-product is accounted in the respective market activity, users are advised to inspect and modify the average transportation distances for a case specific modelling. | 009002-86-2
e8227666-cd10-4200-ae43-ae8a913b3048 | housing system construction, cattle, tied | GLO | 1994 - 2022 | ordinary transforming activity | Infrastructure & Machinery; Agriculture & Animal Husbandry | 4100:Construction of buildings | F - Construction | 6f2eb438-cde2-4d07-a770-d023a988a9c4 | ByProduct | waste wood, untreated | 3928: Sawdust and wood waste and scrap | kg | 'waste wood, untreated' is a solid waste under the category of construction and demolition wastes. It can be sourced in many and various ways and therefore it can belong in the following waste categories: industrial. It is primarily generated in construction of building infrastructure and in different industrial applications like production of chemicals, natural fibres, paper and agricultural products, ect. 'waste wood, untreated' contain the following fractions: 100 % untreated waste wood chips. By the database default (and per unit of reference product),'waste wood, untreated' has 20% water on wet mass basis (80% dry matter) and Carbon present is of only non-fossil origin (48.63% on a dry matter basis). It has a lower heating value of 13.99 MJ/kg . This kind of by-product (recyclable or waste) is generated from ordinary transforming activities, and as such can be considered for modelling waste outputs of comparable composition. In the ecoinvent database, treatment option/s for this by-product include: deposition (sanitary landfill, unsanitary landfill), thermal (municipal incineration), uncontrolled forms of disposal (open dump, open burning). Based on the aforementioned treatments, this by-product receives, it is a non-hazardous waste. In addition, this by-product is used in the following processes: clinker production; heat production, untreated waste wood, at furnace 1000-5000 kW; heat production, untreated waste wood, at furnace 1000-5000 kW, state-of-the-art 2014. This by-product can be modelled on two levels: treatment activity and market activity. The former one refers to the specific technology treating the by-product while the latter level represents a mix of treatments. Users are encouraged to inspect the modelling assumptions of the treatment activities and when selecting the market to additionally inspect the treatment mix. Collection and transportation of this by-product is accounted in the respective market activity, users are advised to inspect and modify the average transportation distances for a case specific modelling.
e44dcdca-2301-4827-8906-bcb7aac4fdbd | storage production, 650 l mini CHP plant | CH | 1997 - 2022 | ordinary transforming activity | Infrastructure & Machinery; Heat; Electricity | 2512:Manufacture of tanks, reservoirs and containers of metal | C - Manufacturing | ed94e344-3d3e-42c9-af38-9108af8c27e0 | ReferenceProduct | storage, 650 l mini CHP plant | 54290: General construction services of other civil engineering works | unit | This is an infrastructure, representing the product of a storage tank used in a mini combined heat and power plant (CHP). It has a volumetric capacity to store 600 liters. The process includes the most important materials used for production, their decommission and water needed for production.
e44dcdca-2301-4827-8906-bcb7aac4fdbd | storage production, 650 l mini CHP plant | CH | 1997 - 2022 | ordinary transforming activity | Infrastructure & Machinery; Heat; Electricity | 2512:Manufacture of tanks, reservoirs and containers of metal | C - Manufacturing | 64d5b86f-0965-4051-89cc-9580ac0ee5cf | ByProduct | wastewater from pig iron production | 39990: Other wastes n.e.c. | m3 | 'wastewater from pig iron production' is a by-product (wastewater) produced from industrial sources. It is generated from metals processes and electric machinery (boilers, motors, generators, etc) production activities. By the database default (and per unit of reference product),'wastewater from pig iron production' has the following physicochemical characteristics: C: 0 kg/m3 , N: 0 kg/m3 , P: 0 kg/m3. This by-product can have a regional-specific composition; users are prompted to refer to the properties of this wastewater (in activities treating them) for a detailed elemental composition. This kind of by-product (wastewater) is generated from ordinary transforming activities, and as such can be considered for modelling wastewater outputs of comparable composition. In the ecoinvent database, treatment option/s for this wastewater include: wastewater treatment plant. This by-product can be modelled on two levels: treatment activity and market activity. The former one refers to the specific technology treating the by-product while the latter level represents a mix of treatments. Users are encouraged to inspect the modelling assumptions of the treatment activities and when selecting the market to additionally inspect the treatment mix. Collection and transportation of wastewater is accounted in the respective market activity with the use of sewer infrastructure; Transportation of wastewater through a sewer grid results in losses until the wastewater enters the wastewater treatment plant. Direct emissions due to those losses are considered in the market activity. Losses are regional specific and thus users are encouraged to inspect the regional modelling assumptions.
148a2873-f7d5-4e15-85f6-cb43f7689da1 | peanut seed production, for sowing | GLO | 1999 - 2022 | ordinary transforming activity | Agriculture & Animal Husbandry | 0164:Seed processing for propagation | A - Agriculture, forestry and fishing | 1b590204-1448-4659-964d-d80f577d460e | ReferenceProduct | peanut seed, for sowing | 86112: Seed processing services | kg | The product 'peanut seed, for sowing' is a seed. It is an annual crop. This seed product is used for plant propagation. The seed produced at the farm is transported to the processing centre, treated (pre-cleaning, cleaning, eventually drying, chemical dressing (for integrated production) and bag filling), stored and afterwards transported to the regional storage centre.
6001d9e4-43d8-4c9f-ac31-4391e82d4d4f | market for train, passenger, high speed | GLO | 2011 - 2022 | market activity | Infrastructure & Machinery; Transport | 3020:Manufacture of railway locomotives and rolling stock | C - Manufacturing | 9ffca1fd-6373-4acc-ad91-7d9380fa8058 | ReferenceProduct | train, passenger, high speed | 49520: Self-propelled railway or tramway coaches, vans and trucks (except maintenance or service vehicles) | unit | This product is an infrastructure that is used in the service of transportation. The train operates in high-speed. The life span of the train is assumed to be 25 years and its yearly performance is 400,000 vkm.
5859dcfd-8af9-5cd8-8da0-fea1f36611a0 | market for alkyd paint, white, without solvent, in 60% solution state | RER | 2018 - 2022 | market activity | Chemicals | 2022:Manufacture of paints, varnishes and similar coatings, printing ink and mas | C - Manufacturing | fb4bb128-084e-4da3-8227-2ef8ad95da13 | ReferenceProduct | alkyd paint, white, without solvent, in 60% solution state | 35110: Paints and varnishes and related products | kg | 'alkyd paint, white, without solvent, in 60% solution state' describes a 'typical' solvent-borne white alkyd paint. It is made from a long oil alkyd resin as used in architectural paints of white colour. The white color is achieved by the addition of titanium dioxide. This dataset represents a pure substance (100% active substance). Industrially, this product is mostly used in 60% solution state. Modelling this substance in a solution requires the user to add the solvent of their choice in their models. A common solvent is turpentine.
4d250ef9-9946-4dbe-8203-45d7f3840f31 | market for transport, freight, lorry 3.5-7.5 metric ton, EURO2 | BR | 2019 - 2022 | market activity | Transport | 4923:Freight transport by road | H - Transportation and storage | bd061b71-270b-4644-9e14-6c59b2e4090d | ReferenceProduct | transport, freight, lorry 3.5-7.5 metric ton, EURO2 | 6511: Road transport services of freight | metric ton*km | This is delivering the service of transportation of 1 metric ton across the distance of 1 km. This service only considers the transportation of goods. The vehicle operates with diesel, its emission standard is classified as EURO2 and it falls under the lorry size class of 3.5-7.5 metric tons. The average freight load factor of a 3.5-7.5 metric ton lorry is 3.9 tonnes, with a gross vehicle weight (GVW) of 7.1 tonnes. It has a lifetime capacity of 540,000 km. Data for transport is calculated for an average load factor, including empty return trips.
611866c0-3345-4803-9787-280078cdaaec | paper production, newsprint, virgin | CA-QC | 2012 - 2022 | ordinary transforming activity | Pulp & Paper | 1701:Manufacture of pulp, paper and paperboard | C - Manufacturing | 4495d57c-84f9-48e3-bb76-15ebc2b61d51 | ReferenceProduct | paper, newsprint | 32121: Newsprint | kg | The product 'paper, newsprint", is a type of graphic paper. The product represents a mix of newsprint produced from virgin material and newsprint paper produced from wastepaper, including some deinked pulp (DIP). In the ecoinvent database, newsprint paper production is modelled for the production at integrated paper mills. Newsprint paper is used for printing newspapers.
611866c0-3345-4803-9787-280078cdaaec | paper production, newsprint, virgin | CA-QC | 2012 - 2022 | ordinary transforming activity | Pulp & Paper | 1701:Manufacture of pulp, paper and paperboard | C - Manufacturing | 3a91cb7d-843b-495d-9973-33ba5efee877 | ByProduct | inert waste | 39: Wastes or scraps | kg | 'inert waste' is a solid waste under the category of construction and demolition wastes. It can be sourced in many and various ways and therefore it can belong in the following waste categories: industrial. It is primarily generated in a wide range of production, construction activities in different sectors. 'inert waste' contain the following fractions: 100% inert waste (inorganic building materials like concrete and bricks, excavation materials, similar materials). By the database default (and per unit of reference product),'inert waste' has 0% water on wet mass basis (100% dry matter) and it has no Carbon content. It has no heating value. This kind of by-product (recyclable or waste) is generated from ordinary transforming activities, and as such can be considered for modelling waste outputs of comparable composition. In the ecoinvent database, treatment option/s for this by-product include: deposition (sanitary landfill). Based on the aforementioned treatments, this by-product receives, it is a non-hazardous waste. In addition, this by-product is used in the following processes: clinker production. This by-product can be modelled on two levels: treatment activity and market activity. The former one refers to the specific technology treating the by-product while the latter level represents a mix of treatments. Users are encouraged to inspect the modelling assumptions of the treatment activities and when selecting the market to additionally inspect the treatment mix. Collection and transportation of this by-product is accounted in the respective market activity, users are advised to inspect and modify the average transportation distances for a case specific modelling.
611866c0-3345-4803-9787-280078cdaaec | paper production, newsprint, virgin | CA-QC | 2012 - 2022 | ordinary transforming activity | Pulp & Paper | 1701:Manufacture of pulp, paper and paperboard | C - Manufacturing | 27da8130-82ba-485c-a800-b89efdcb0491 | ByProduct | municipal solid waste | 39910: Municipal waste | kg | 'municipal solid waste' is a solid waste under the category of residential wastes. It can be sourced in many and various ways and therefore it can belong in all waste categories (commercial and institutional, industrial and construction and demolition). It is primarily generated in a wide range of activities from many different sectors. 'municipal solid waste' contain the following fractions: plastics, paper, glass, metals, organic waste, textiles and potentially others. . By the database default (and per unit of reference product),'municipal solid waste' has 22.9% water on wet mass basis (77.1% dry matter) and Carbon present is of both fossil (17.15% on a dry matter basis), and non-fossil origin (26.17% on a dry matter basis). It has a lower heating value of 11.74 MJ/kg . This kind of by-product (recyclable or waste) is generated from ordinary transforming activities, and as such can be considered for modelling waste outputs of comparable composition. In the ecoinvent database, treatment option/s for this by-product include: deposition (sanitary landfill, unsanitary landfill), thermal (municipal incineration), uncontrolled forms of disposal (open dump, open burning). Based on the aforementioned treatments, this by-product receives, it is a non-hazardous waste. In addition, this by-product is used in the following processes: clinker production; treatment of municipal solid waste, incineration. This by-product can be modelled on two levels: treatment activity and market activity. The former one refers to the specific technology treating the by-product while the latter level represents a mix of treatments. Users are encouraged to inspect the modelling assumptions of the treatment activities and when selecting the market to additionally inspect the treatment mix. Collection and transportation of this by-product is accounted in the respective market activity, users are advised to inspect and modify the average transportation distances for a case specific modelling.
611866c0-3345-4803-9787-280078cdaaec | paper production, newsprint, virgin | CA-QC | 2012 - 2022 | ordinary transforming activity | Pulp & Paper | 1701:Manufacture of pulp, paper and paperboard | C - Manufacturing | e72f7aa8-2369-4498-992e-9db51852afc6 | ByProduct | sludge from pulp and paper production | 39920: Sewage sludge | kg | 'sludge from pulp and paper production' is a solid waste under the category of industrial wastes. It is primarily generated in different kind of paper and carton production activities. 'sludge from pulp and paper production' contain the following fractions: 100% sludge from pulp and paper production. By the database default (and per unit of reference product),'sludge from pulp and paper production' has 25% water on wet mass basis (75% dry matter) and Carbon present is of only non-fossil origin (21% on a dry matter basis). It has a higher heating value of 5.032 MJ/kg . This kind of by-product (recyclable or waste) is generated from ordinary transforming activities, and as such can be considered for modelling waste outputs of comparable composition. In the ecoinvent database, treatment option/s for this by-product include: deposition (sanitary landfill, landfarming). Based on the aforementioned treatments, this by-product receives, it is a non-hazardous waste. This by-product can be modelled on two levels: treatment activity and market activity. The former one refers to the specific technology treating the by-product while the latter level represents a mix of treatments. Users are encouraged to inspect the modelling assumptions of the treatment activities and when selecting the market to additionally inspect the treatment mix. Collection and transportation of this by-product is accounted in the respective market activity, users are advised to inspect and modify the average transportation distances for a case specific modelling.
611866c0-3345-4803-9787-280078cdaaec | paper production, newsprint, virgin | CA-QC | 2012 - 2022 | ordinary transforming activity | Pulp & Paper | 1701:Manufacture of pulp, paper and paperboard | C - Manufacturing | e72f7aa8-2369-4498-992e-9db51852afc6 | ByProduct | sludge from pulp and paper production | 39920: Sewage sludge | kg | 'sludge from pulp and paper production' is a solid waste under the category of industrial wastes. It is primarily generated in different kind of paper and carton production activities. 'sludge from pulp and paper production' contain the following fractions: 100% sludge from pulp and paper production. By the database default (and per unit of reference product),'sludge from pulp and paper production' has 25% water on wet mass basis (75% dry matter) and Carbon present is of only non-fossil origin (21% on a dry matter basis). It has a higher heating value of 5.032 MJ/kg . This kind of by-product (recyclable or waste) is generated from ordinary transforming activities, and as such can be considered for modelling waste outputs of comparable composition. In the ecoinvent database, treatment option/s for this by-product include: deposition (sanitary landfill, landfarming). Based on the aforementioned treatments, this by-product receives, it is a non-hazardous waste. This by-product can be modelled on two levels: treatment activity and market activity. The former one refers to the specific technology treating the by-product while the latter level represents a mix of treatments. Users are encouraged to inspect the modelling assumptions of the treatment activities and when selecting the market to additionally inspect the treatment mix. Collection and transportation of this by-product is accounted in the respective market activity, users are advised to inspect and modify the average transportation distances for a case specific modelling.
611866c0-3345-4803-9787-280078cdaaec | paper production, newsprint, virgin | CA-QC | 2012 - 2022 | ordinary transforming activity | Pulp & Paper | 1701:Manufacture of pulp, paper and paperboard | C - Manufacturing | 6f2eb438-cde2-4d07-a770-d023a988a9c4 | ByProduct | waste wood, untreated | 3928: Sawdust and wood waste and scrap | kg | 'waste wood, untreated' is a solid waste under the category of construction and demolition wastes. It can be sourced in many and various ways and therefore it can belong in the following waste categories: industrial. It is primarily generated in construction of building infrastructure and in different industrial applications like production of chemicals, natural fibres, paper and agricultural products, ect. 'waste wood, untreated' contain the following fractions: 100 % untreated waste wood chips. By the database default (and per unit of reference product),'waste wood, untreated' has 20% water on wet mass basis (80% dry matter) and Carbon present is of only non-fossil origin (48.63% on a dry matter basis). It has a lower heating value of 13.99 MJ/kg . This kind of by-product (recyclable or waste) is generated from ordinary transforming activities, and as such can be considered for modelling waste outputs of comparable composition. In the ecoinvent database, treatment option/s for this by-product include: deposition (sanitary landfill, unsanitary landfill), thermal (municipal incineration), uncontrolled forms of disposal (open dump, open burning). Based on the aforementioned treatments, this by-product receives, it is a non-hazardous waste. In addition, this by-product is used in the following processes: clinker production; heat production, untreated waste wood, at furnace 1000-5000 kW; heat production, untreated waste wood, at furnace 1000-5000 kW, state-of-the-art 2014. This by-product can be modelled on two levels: treatment activity and market activity. The former one refers to the specific technology treating the by-product while the latter level represents a mix of treatments. Users are encouraged to inspect the modelling assumptions of the treatment activities and when selecting the market to additionally inspect the treatment mix. Collection and transportation of this by-product is accounted in the respective market activity, users are advised to inspect and modify the average transportation distances for a case specific modelling.
611866c0-3345-4803-9787-280078cdaaec | paper production, newsprint, virgin | CA-QC | 2012 - 2022 | ordinary transforming activity | Pulp & Paper | 1701:Manufacture of pulp, paper and paperboard | C - Manufacturing | a7abd72a-4d9c-4f99-abfc-3de79d425a96 | ByProduct | wood ash mixture, pure | 3928: Sawdust and wood waste and scrap | kg | 'wood ash mixture, pure' is a solid waste under the category of industrial wastes. It is primarily generated in heat generation from wood, as well as production and processing activities from different kind of wood e.g. tissue paper, particleboard, laminated timber, hardwood board, etc. 'wood ash mixture, pure' contain the following fractions: 100% ash from combustion of wood. By the database default (and per unit of reference product),'wood ash mixture, pure' has 0% water on wet mass basis (100% dry matter) and Carbon present is of only non-fossil origin (1.2% on a dry matter basis). It has no heating value. This kind of by-product (recyclable or waste) is generated from ordinary transforming activities, and as such can be considered for modelling waste outputs of comparable composition. In the ecoinvent database, treatment option/s for this by-product include: deposition (sanitary landfill, landfarming), thermal (municipal incineration). Based on the aforementioned treatments, this by-product receives, it is a non-hazardous waste. This by-product can be modelled on two levels: treatment activity and market activity. The former one refers to the specific technology treating the by-product while the latter level represents a mix of treatments. Users are encouraged to inspect the modelling assumptions of the treatment activities and when selecting the market to additionally inspect the treatment mix. Collection and transportation of this by-product is accounted in the respective market activity, users are advised to inspect and modify the average transportation distances for a case specific modelling.
ec905ead-6c1c-4b9b-a998-eae70e867ef6 | heat and power co-generation, hard coal | TR | 1980 - 2022 | ordinary transforming activity | Heat; Electricity | 3510:Electric power generation, transmission and distribution | D - Electricity, gas, steam and air conditioning supply | 71e2f1db-a2c5-44d0-8337-dfff15be974d | ReferenceProduct | heat, district or industrial, other than natural gas | 17300: Steam and hot water | MJ | This product represents heat measured in MJ. The heat is produced through various other means than natural gas. This includes burning of biomethane in gas turbine; biogas in co-gen gas engine; anthracite, coal, lignite briquettes and coke in stove; hardwood, logs, softwood, wood chips, wood pellets in furnaces and wood heaters; light fuel oil in boilers. Also contributing are heat from heat pumps and solar collectors. The dataset is targeted for district and industrial-scale heating.
ec905ead-6c1c-4b9b-a998-eae70e867ef6 | heat and power co-generation, hard coal | TR | 1980 - 2022 | ordinary transforming activity | Heat; Electricity | 3510:Electric power generation, transmission and distribution | D - Electricity, gas, steam and air conditioning supply | 66c93e71-f32b-4591-901c-55395db5c132 | ByProduct | electricity, high voltage | 17100: Electrical energy | kWh | This product represents electrical energy measured in kWh. If electricity is taken from a market for electricity, the transmission infrastructure, country-specific losses and transformation losses (for markets for medium and low voltage) are included. Covers voltages above 24 kV.
ec905ead-6c1c-4b9b-a998-eae70e867ef6 | heat and power co-generation, hard coal | TR | 1980 - 2022 | ordinary transforming activity | Heat; Electricity | 3510:Electric power generation, transmission and distribution | D - Electricity, gas, steam and air conditioning supply | 76ab0018-e176-43e0-b42c-12e82b937fef | ByProduct | hard coal ash | 39: Wastes or scraps | kg | 'hard coal ash' is a solid waste under the category of industrial wastes. It is primarily generated in heat and elrctricity production but it is also generated in a wide range of activities in different sectors like chemicals production, minerals extraction, etc. 'hard coal ash' contain the following fractions: 100% ash from combustion of hard coal. By the database default (and per unit of reference product),'hard coal ash' has 0% water on wet mass basis (100% dry matter) and it has no Carbon content. It has no heating value. This kind of by-product (recyclable or waste) is generated from ordinary transforming activities, and as such can be considered for modelling waste outputs of comparable composition. In the ecoinvent database, treatment option/s for this by-product include: deposition (sanitary landfill, residual material landfill), thermal (municipal incineration). Based on the aforementioned treatments, this by-product receives, it can be both a hazardous and a non-hazardous waste. In addition, this by-product is used in the following processes: autoclaved aerated concrete block production; cement production, alternative constituents 21-35%; cement production, alternative constituents 45%; cement production, alternative constituents 6-20%; cement production, blast furnace slag 18-30% and 18-30% other alternative constituents; cement production, blast furnace slag 31-50% and 31-50% other alternative constituents; cement production, fly ash 21-35%; cement production, fly ash 6-20%; cement production, limestone 21-35%; cement production, pozzolana and fly ash 11-35%; cement production, pozzolana and fly ash 15-40%; cement production, pozzolana and fly ash 15-50%; cement production, pozzolana and fly ash 25-35%; cement production, pozzolana and fly ash 36-55%; cement production, pozzolana and fly ash 5-15%; cement production, pozzolana and fly ash 6-14%; cement production, sulphate resistant; clinker production; concrete production, 25MPa, ready-mix, exposure class XC1; concrete production, 25MPa, ready-mix, exposure class XC2; concrete production, 30MPa, ready-mix, exposure class XC3; concrete production, 30MPa, ready-mix, exposure classes XC3/XD2/XF1/XA1; flyash brick production. This by-product can be modelled on two levels: treatment activity and market activity. The former one refers to the specific technology treating the by-product while the latter level represents a mix of treatments. Users are encouraged to inspect the modelling assumptions of the treatment activities and when selecting the market to additionally inspect the treatment mix. Collection and transportation of this by-product is accounted in the respective market activity, users are advised to inspect and modify the average transportation distances for a case specific modelling.
ec905ead-6c1c-4b9b-a998-eae70e867ef6 | heat and power co-generation, hard coal | TR | 1980 - 2022 | ordinary transforming activity | Heat; Electricity | 3510:Electric power generation, transmission and distribution | D - Electricity, gas, steam and air conditioning supply | cbe9c9dc-9b5e-40c0-a513-2db2d42e1b1f | ByProduct | residue from cooling tower | 39: Wastes or scraps | kg | 'residue from cooling tower' is a solid waste under the category of industrial wastes. It is primarily generated in chemicals production and heat and electricity production. 'residue from cooling tower' contain the following fractions: 100% cooling tower residue. By the database default (and per unit of reference product),'residue from cooling tower' has 30% water on wet mass basis (70% dry matter) and Carbon present is of only fossil origin (5.44% on a dry matter basis). It has no heating value. This kind of by-product (recyclable or waste) is generated from ordinary transforming activities, and as such can be considered for modelling waste outputs of comparable composition. In the ecoinvent database, treatment option/s for this by-product include: deposition (sanitary landfill). Based on the aforementioned treatments, this by-product receives, it is a non-hazardous waste. This by-product can be modelled on two levels: treatment activity and market activity. The former one refers to the specific technology treating the by-product while the latter level represents a mix of treatments. Users are encouraged to inspect the modelling assumptions of the treatment activities and when selecting the market to additionally inspect the treatment mix. Collection and transportation of this by-product is accounted in the respective market activity, users are advised to inspect and modify the average transportation distances for a case specific modelling.
e65770cf-c3a2-59b7-b015-fc2e99ec393d | natural gas, high pressure, import from RU | ES | 2000 - 2022 | ordinary transforming activity | Fuels | 3520:Manufacture of gas; distribution of gaseous fuels through mains | D - Electricity, gas, steam and air conditioning supply | a9007f10-7e39-4d50-8f4a-d6d03ce3d673 | ReferenceProduct | natural gas, high pressure | 12020: Natural gas, liquefied or in the gaseous state | m3 | ‘natural gas, high pressure' is a fossil fuel, for which a generic gross calorific value (GCV) of 40MJ/m3, a net calorific value (NCV) of 36.0 MJ/m3 and a density of 0.735kg/m3 for natural gas are applied, in line with the global statistics (referring to standard cubic meters, Sm3, measured at 15°C and 1013 mbar). It is used as a gaseous fuel and is sourced from oil and gas production and evaporation of liquid natural gas. The initial overpressure of the gas is 1-5 bar (1000-5000 hPa). Natural gas supplied at high pressure is predominantly used by large consumers, e.g., power plants and industries. | 014493-06-2
24650865-a1e7-440c-8ff6-dbbbfaf2df06 | inorganic phosphorus, as P2O5 to generic market for organo-mineral phosphorus, as P2O5 | GLO | 2016 - 2022 | ordinary transforming activity | Agriculture & Animal Husbandry | 0161:Support activities for crop production | A - Agriculture, forestry and fishing | 2724f46c-50b2-5845-ad70-d260699a3dc0 | ReferenceProduct | organo-mineral phosphorus fertiliser, as P2O5 | 34659: Fertilizers n.e.c. | kg | 'organo-mineral phosphorus fertiliser, as P2O5' is a substance with mixed organic and inorganic origin that is supplying the nutrient of Phosphorus to plants. More speciffically, it is a co-formulation of a) one or more inorganic fertilisers mixed with b) one or more materials that contain organic carbon and nutrients of solely biological origin. It is mostly solid (else liquid) under normal conditions of temperature and pressure. The product represents an equivalent form of Phosphorus that is present in the fertiliser and is expressed as a mass of pure phosphorus pentoxide (P2O5). Modelling this substance in a solution requires the user to add the solvent of their choice in their models. Based on EU regulations (REGULATION (EU) 2019/1009), if this substance would be used as fertiliser, the N-P-K can vary depending on the fertiliser.
c32d8e80-698e-4d8b-ab6d-aeecf639d76c | treatment of coal gas, in power plant | SE | 1990 - 2022 | ordinary transforming activity | Electricity; Waste Treatment & Recycling; Heat | 3510:Electric power generation, transmission and distribution | D - Electricity, gas, steam and air conditioning supply | d3d23054-a030-4284-9cfb-c464e70ec865 | ReferenceProduct | coal gas | 17200: Coal gas, water gas, producer gas and similar gases, other than petroleum gases and other gaseous hydrocarbons | MJ | coal gas' describes the use of a fossil fuel. It is used as a gaseous fuel and is sourced from gasification of wood chips (or alternative biomass) and as a by-product from coking. This exchange provides the treatment of coal gas to produce electricity.
c32d8e80-698e-4d8b-ab6d-aeecf639d76c | treatment of coal gas, in power plant | SE | 1990 - 2022 | ordinary transforming activity | Electricity; Waste Treatment & Recycling; Heat | 3510:Electric power generation, transmission and distribution | D - Electricity, gas, steam and air conditioning supply | 66c93e71-f32b-4591-901c-55395db5c132 | ByProduct | electricity, high voltage | 17100: Electrical energy | kWh | This product represents electrical energy measured in kWh. If electricity is taken from a market for electricity, the transmission infrastructure, country-specific losses and transformation losses (for markets for medium and low voltage) are included. Covers voltages above 24 kV.
c32d8e80-698e-4d8b-ab6d-aeecf639d76c | treatment of coal gas, in power plant | SE | 1990 - 2022 | ordinary transforming activity | Electricity; Waste Treatment & Recycling; Heat | 3510:Electric power generation, transmission and distribution | D - Electricity, gas, steam and air conditioning supply | 71e2f1db-a2c5-44d0-8337-dfff15be974d | ByProduct | heat, district or industrial, other than natural gas | 17300: Steam and hot water | MJ | This product represents heat measured in MJ. The heat is produced through various other means than natural gas. This includes burning of biomethane in gas turbine; biogas in co-gen gas engine; anthracite, coal, lignite briquettes and coke in stove; hardwood, logs, softwood, wood chips, wood pellets in furnaces and wood heaters; light fuel oil in boilers. Also contributing are heat from heat pumps and solar collectors. The dataset is targeted for district and industrial-scale heating.
30508b20-803d-5c26-bdc4-22eb53985e0f | maize grain production, first crop | BR-BA | 2015 - 2022 | ordinary transforming activity | Agriculture & Animal Husbandry | 0111:Growing of cereals (except rice), leguminous crops and oil seeds | A - Agriculture, forestry and fishing | dadc7057-9041-4fae-893c-20aba9725f29 | ReferenceProduct | maize grain | 01122: Maize (corn), other | kg | The product 'maize grain' is a grain. It is an annual crop. The ecoinvent database also contains this product from organic, Swiss integrated and rainfed production.
79a35329-0fd9-54ab-b745-050a3d31d1cd | petroleum coke production, petroleum refinery operation | GLO | 2014 - 2022 | ordinary transforming activity | Fuels | 1920:Manufacture of refined petroleum products | C - Manufacturing | eb6b5a9a-c482-4c75-9ade-bbf8d89234fe | ReferenceProduct | petroleum coke | 33: Coke oven products; refined petroleum products; nuclear fuel | kg | petroleum coke' is a fossil fuel with a calorific value of 35 MJ/kg. It is used as a solid fuel and is sourced from petroleum refineries. Its main applications are in the following sectors: industrial power source. | 064741-79-3
79a35329-0fd9-54ab-b745-050a3d31d1cd | petroleum coke production, petroleum refinery operation | GLO | 2014 - 2022 | ordinary transforming activity | Fuels | 1920:Manufacture of refined petroleum products | C - Manufacturing | e5208079-1561-4537-a1f8-863db2702d0f | ByProduct | hazardous waste, for incineration | 39: Wastes or scraps | kg | 'hazardous waste, for incineration' is a solid waste under the category of industrial wastes. It can be sourced in many and various ways and therefore it can belong in all waste categories (commercial and institutional, industrial and construction and demolition). It is primarily generated in a wide range of activities in different sectors. 'hazardous waste, for incineration' contain the following fractions: 100% average hazardous waste average (e.g. soil contaminated with mineral oil, acids, solvents, emulsions with metals, oil mixtures from e.g., oil separator, non-metallic shredder residues, electrostatic precipitator ashes from waste incineration, wastes and distillation residues from organic synthesis, or road gutter sludge). By the database default (and per unit of reference product),'hazardous waste, for incineration' has 25% water on wet mass basis (75% dry matter) and Carbon present is of only fossil origin (55.47% on a dry matter basis). It has a lower heating value of 17 MJ/kg . This kind of by-product (recyclable or waste) is generated from ordinary transforming activities, and as such can be considered for modelling waste outputs of comparable composition. In the ecoinvent database, treatment option/s for this by-product include: thermal (hazardous waste incineration). Based on the aforementioned treatments, this by-product receives, it is a hazardous waste. This by-product can be modelled on two levels: treatment activity and market activity. The former one refers to the specific technology treating the by-product while the latter level represents a mix of treatments. Users are encouraged to inspect the modelling assumptions of the treatment activities and when selecting the market to additionally inspect the treatment mix. Collection and transportation of this by-product is accounted in the respective market activity, users are advised to inspect and modify the average transportation distances for a case specific modelling.
79a35329-0fd9-54ab-b745-050a3d31d1cd | petroleum coke production, petroleum refinery operation | GLO | 2014 - 2022 | ordinary transforming activity | Fuels | 1920:Manufacture of refined petroleum products | C - Manufacturing | 6047c525-49b7-4a7d-baf6-a61283e5eda9 | ByProduct | hazardous waste, for underground deposit | 39: Wastes or scraps | kg | 'hazardous waste, for underground deposit' is a solid waste under the category of industrial wastes. It can be sourced in many and various ways and therefore it can belong in all waste categories (commercial and institutional, industrial and construction and demolition). It is primarily generated in a wide range of activities in different sectors. 'hazardous waste, for underground deposit' contain the following fractions: 100% inert waste meant for underground deposit. Due to lack of data, the composition of this waste is approximated with the known fraction of the municipal solid waste incineration residues. By the database default (and per unit of reference product),'hazardous waste, for underground deposit' has 0% water on wet mass basis (100% dry matter) and Carbon present is of only fossil origin (55.47% on a dry matter basis). It has no heating value. This kind of by-product (recyclable or waste) is generated from ordinary transforming activities, and as such can be considered for modelling waste outputs of comparable composition. In the ecoinvent database, treatment option/s for this by-product include: deposition (underground deposit). Based on the aforementioned treatments, this by-product receives, it is a hazardous waste. This by-product can be modelled on two levels: treatment activity and market activity. The former one refers to the specific technology treating the by-product while the latter level represents a mix of treatments. Users are encouraged to inspect the modelling assumptions of the treatment activities and when selecting the market to additionally inspect the treatment mix. Collection and transportation of this by-product is accounted in the respective market activity, users are advised to inspect and modify the average transportation distances for a case specific modelling.
79a35329-0fd9-54ab-b745-050a3d31d1cd | petroleum coke production, petroleum refinery operation | GLO | 2014 - 2022 | ordinary transforming activity | Fuels | 1920:Manufacture of refined petroleum products | C - Manufacturing | 6de9a46d-c36d-4485-a79c-93ba2b57563b | ByProduct | refinery sludge | 39920: Sewage sludge | kg | 'refinery sludge' is a solid waste under the category of industrial wastes. It is primarily generated in fuel and mineral oil refineries. 'refinery sludge' contain the following fractions: 100% refinery sludge. By the database default (and per unit of reference product),'refinery sludge' has 89.5% water on wet mass basis (10.5% dry matter) and Carbon present is of only fossil origin (76.79% on a dry matter basis). It has a lower heating value of 2.45 MJ/kg . This kind of by-product (recyclable or waste) is generated from ordinary transforming activities, and as such can be considered for modelling waste outputs of comparable composition. In the ecoinvent database, treatment option/s for this by-product include: deposition (sanitary landfill, landfarming), thermal (hazardous waste incineration). Based on the aforementioned treatments this by-product receives, it can be both a hazardous and a non-hazardous waste. This by-product can be modelled on two levels: treatment activity and market activity. The former one refers to the specific technology treating the by-product while the latter level represents a mix of treatments. Users are encouraged to inspect the modelling assumptions of the treatment activities and when selecting the market to additionally inspect the treatment mix. Collection and transportation of this by-product is accounted in the respective market activity, users are advised to inspect and modify the average transportation distances for a case specific modelling.
79a35329-0fd9-54ab-b745-050a3d31d1cd | petroleum coke production, petroleum refinery operation | GLO | 2014 - 2022 | ordinary transforming activity | Fuels | 1920:Manufacture of refined petroleum products | C - Manufacturing | 27a9b2b8-30cd-45a6-bf1a-9c1f7afde003 | ByProduct | waste gypsum | 39: Wastes or scraps | kg | 'waste gypsum' is a solid waste under the category of industrial wastes. It is primarily generated in refinery operation of various fuels. 'waste gypsum' contain the following fractions: 100% waste gypsum. By the database default (and per unit of reference product),'waste gypsum' has 19.4% water on wet mass basis (80.6% dry matter) and it has no Carbon content. It has no heating value. This kind of by-product (recyclable or waste) is generated from ordinary transforming activities, and as such can be considered for modelling waste outputs of comparable composition. In the ecoinvent database, treatment option/s for this by-product include: deposition (inert material landfill, sanitary landfill). Based on the aforementioned treatments, this by-product receives, it is a non-hazardous waste. This by-product can be modelled on two levels: treatment activity and market activity. The former one refers to the specific technology treating the by-product while the latter level represents a mix of treatments. Users are encouraged to inspect the modelling assumptions of the treatment activities and when selecting the market to additionally inspect the treatment mix. Collection and transportation of this by-product is accounted in the respective market activity, users are advised to inspect and modify the average transportation distances for a case specific modelling. | 013397-24-5
98dda265-2a63-510b-8a35-54556597a8ca | market for waste paperboard | BG | 2018 - 2022 | market activity | Waste Treatment & Recycling | 3821:Treatment and disposal of non-hazardous waste | E - Water supply; sewerage, waste management and remediation activities | 42baed81-24d1-4aed-a120-cc7d35ddac10 | ReferenceProduct | waste paperboard | 39240: Waste and scrap of paper or paperboard | kg | 'waste paperboard' is a solid waste under the category of industrial wastes. It is primarily generated in a wide range of production activities in many different sectors. 'waste paperboard' contain the following fractions: 100% waste paperboard. By the database default (and per unit of reference product),'waste paperboard' has 19.6% water on wet mass basis (80.4% dry matter) and Carbon present is of only non-fossil origin (48.33% on a dry matter basis). It has a lower heating value of 15.92 MJ/kg . This kind of by-product (recyclable or waste) is generated from ordinary transforming activities, and as such can be considered for modelling waste outputs of comparable composition. In the ecoinvent database, treatment option/s for this by-product include: deposition (inert material landfill, sanitary landfill, unsanitary landfill), thermal (municipal incineration), uncontrolled forms of disposal (open dump, open burning). Based on the aforementioned treatments, this by-product receives, it is a non-hazardous waste. This by-product can be modelled on two levels: treatment activity and market activity. The former one refers to the specific technology treating the by-product while the latter level represents a mix of treatments. Users are encouraged to inspect the modelling assumptions of the treatment activities and when selecting the market to additionally inspect the treatment mix. Collection and transportation of this by-product is accounted in the respective market activity, users are advised to inspect and modify the average transportation distances for a case specific modelling.
af0b93ea-0bfb-5e8a-84f0-a06402cf8646 | petroleum and gas production, onshore | CA | 2019 - 2022 | ordinary transforming activity | Resource Extraction; Fuels | 06:Extraction of crude petroleum and natural gas | B - Mining and quarrying | a9007f10-7e39-4d50-8f4a-d6d03ce3d673 | ReferenceProduct | natural gas, high pressure | 12020: Natural gas, liquefied or in the gaseous state | m3 | ‘natural gas, high pressure' is a fossil fuel, for which a generic gross calorific value (GCV) of 40MJ/m3, a net calorific value (NCV) of 36.0 MJ/m3 and a density of 0.735kg/m3 for natural gas are applied, in line with the global statistics (referring to standard cubic meters, Sm3, measured at 15°C and 1013 mbar). It is used as a gaseous fuel and is sourced from oil and gas production and evaporation of liquid natural gas. The initial overpressure of the gas is 1-5 bar (1000-5000 hPa). Natural gas supplied at high pressure is predominantly used by large consumers, e.g., power plants and industries. | 014493-06-2
af0b93ea-0bfb-5e8a-84f0-a06402cf8646 | petroleum and gas production, onshore | CA | 2019 - 2022 | ordinary transforming activity | Resource Extraction; Fuels | 06:Extraction of crude petroleum and natural gas | B - Mining and quarrying | e6aad2de-0b1b-49c3-a0c4-797ba34d87e5 | ReferenceProduct | petroleum | 12010: Petroleum oils and oils obtained from bituminous minerals, crude | kg | Crude 'petroleum' oil is a fossil fuel with a net calorific value of 43.4 MJ/kg. The density of petroleum set to 858.1 kg/m3. Its main application is as the feedstock for petroleum refineries, for the production of various fuels and petrochemicals. | 008002-05-9
af0b93ea-0bfb-5e8a-84f0-a06402cf8646 | petroleum and gas production, onshore | CA | 2019 - 2022 | ordinary transforming activity | Resource Extraction; Fuels | 06:Extraction of crude petroleum and natural gas | B - Mining and quarrying | 6047c525-49b7-4a7d-baf6-a61283e5eda9 | ByProduct | hazardous waste, for underground deposit | 39: Wastes or scraps | kg | 'hazardous waste, for underground deposit' is a solid waste under the category of industrial wastes. It can be sourced in many and various ways and therefore it can belong in all waste categories (commercial and institutional, industrial and construction and demolition). It is primarily generated in a wide range of activities in different sectors. 'hazardous waste, for underground deposit' contain the following fractions: 100% inert waste meant for underground deposit. Due to lack of data, the composition of this waste is approximated with the known fraction of the municipal solid waste incineration residues. By the database default (and per unit of reference product),'hazardous waste, for underground deposit' has 0% water on wet mass basis (100% dry matter) and Carbon present is of only fossil origin (55.47% on a dry matter basis). It has no heating value. This kind of by-product (recyclable or waste) is generated from ordinary transforming activities, and as such can be considered for modelling waste outputs of comparable composition. In the ecoinvent database, treatment option/s for this by-product include: deposition (underground deposit). Based on the aforementioned treatments, this by-product receives, it is a hazardous waste. This by-product can be modelled on two levels: treatment activity and market activity. The former one refers to the specific technology treating the by-product while the latter level represents a mix of treatments. Users are encouraged to inspect the modelling assumptions of the treatment activities and when selecting the market to additionally inspect the treatment mix. Collection and transportation of this by-product is accounted in the respective market activity, users are advised to inspect and modify the average transportation distances for a case specific modelling.
af0b93ea-0bfb-5e8a-84f0-a06402cf8646 | petroleum and gas production, onshore | CA | 2019 - 2022 | ordinary transforming activity | Resource Extraction; Fuels | 06:Extraction of crude petroleum and natural gas | B - Mining and quarrying | 27da8130-82ba-485c-a800-b89efdcb0491 | ByProduct | municipal solid waste | 39910: Municipal waste | kg | 'municipal solid waste' is a solid waste under the category of residential wastes. It can be sourced in many and various ways and therefore it can belong in all waste categories (commercial and institutional, industrial and construction and demolition). It is primarily generated in a wide range of activities from many different sectors. 'municipal solid waste' contain the following fractions: plastics, paper, glass, metals, organic waste, textiles and potentially others. . By the database default (and per unit of reference product),'municipal solid waste' has 22.9% water on wet mass basis (77.1% dry matter) and Carbon present is of both fossil (17.15% on a dry matter basis), and non-fossil origin (26.17% on a dry matter basis). It has a lower heating value of 11.74 MJ/kg . This kind of by-product (recyclable or waste) is generated from ordinary transforming activities, and as such can be considered for modelling waste outputs of comparable composition. In the ecoinvent database, treatment option/s for this by-product include: deposition (sanitary landfill, unsanitary landfill), thermal (municipal incineration), uncontrolled forms of disposal (open dump, open burning). Based on the aforementioned treatments, this by-product receives, it is a non-hazardous waste. In addition, this by-product is used in the following processes: clinker production; treatment of municipal solid waste, incineration. This by-product can be modelled on two levels: treatment activity and market activity. The former one refers to the specific technology treating the by-product while the latter level represents a mix of treatments. Users are encouraged to inspect the modelling assumptions of the treatment activities and when selecting the market to additionally inspect the treatment mix. Collection and transportation of this by-product is accounted in the respective market activity, users are advised to inspect and modify the average transportation distances for a case specific modelling.
af0b93ea-0bfb-5e8a-84f0-a06402cf8646 | petroleum and gas production, onshore | CA | 2019 - 2022 | ordinary transforming activity | Resource Extraction; Fuels | 06:Extraction of crude petroleum and natural gas | B - Mining and quarrying | 10da3c92-bfbe-455c-8029-dfd4e4acedd4 | ByProduct | waste natural gas, sweet | 39990: Other wastes n.e.c. | MJ | 'waste natural gas, sweet' is a liquid waste under the category of industrial wastes. It is primarily generated in petroleum and natural gas activities. 'waste natural gas, sweet' contain the following fractions: 100% sweet natural gas. By the database default (and per unit of reference product),'waste natural gas, sweet' has 0% water on wet mass basis (100% dry matter) and Carbon present is of only fossil origin (58.93% on a dry matter basis). It has no heating value. This kind of by-product (recyclable or waste) is generated from ordinary transforming activities, and as such can be considered for modelling waste outputs of comparable composition. In the ecoinvent database, this by-product is used in the following processes: treatment of waste natural gas, sweet, burned in production flare. Based on the aforementioned treatments, this by-product receives, it is a non-hazardous waste. This by-product can be modelled on two levels: treatment activity and market activity. The former one refers to the specific technology treating the by-product while the latter level represents a mix of treatments. Users are encouraged to inspect the modelling assumptions of the treatment activities and when selecting the market to additionally inspect the treatment mix. Collection and transportation of this by-product is accounted in the respective market activity, users are advised to inspect and modify the average transportation distances for a case specific modelling.
af0b93ea-0bfb-5e8a-84f0-a06402cf8646 | petroleum and gas production, onshore | CA | 2019 - 2022 | ordinary transforming activity | Resource Extraction; Fuels | 06:Extraction of crude petroleum and natural gas | B - Mining and quarrying | b1f372d7-881a-441a-a7fc-550889f88d0a | ByProduct | water discharge from petroleum/natural gas extraction, onshore | 39920: Sewage sludge | kg | 'water discharge from petroleum/natural gas extraction, onshore' represents direct water emissions generated by discharging 1kg of 'water discharge from petroleum/natural gas extraction, onshore' during the extraction of petroleum/natural gas. It is handled with a treatment process. The mass of water discharged is part of the petroleum extraction dataset. Pollutants present in the water and directly emitted are part of the treatment process.
3342ddec-c567-524f-8101-4688c5600df3 | market for waste polyurethane | ZA | 2018 - 2022 | market activity | Waste Treatment & Recycling | 3821:Treatment and disposal of non-hazardous waste | E - Water supply; sewerage, waste management and remediation activities | 9cdb112b-0d90-4d76-9cec-412b0c67d8bb | ReferenceProduct | waste polyurethane | 39270: Waste, parings and scrap of plastics | kg | 'waste polyurethane' is a solid waste under the category of construction and demolition wastes. It can be sourced in many and various ways and therefore it can belong in the following waste categories: industrial. It is primarily generated in a wide range of production and construction activities in many different sectors. 'waste polyurethane' contain the following fractions: 100% waste polyurethane. By the database default (and per unit of reference product),'waste polyurethane' has 0.2% water on wet mass basis (99.8% dry matter) and Carbon present is of only fossil origin (64.13% on a dry matter basis). It has a lower heating value of 30.67 MJ/kg . This kind of by-product (recyclable or waste) is generated from ordinary transforming activities, and as such can be considered for modelling waste outputs of comparable composition. In the ecoinvent database, treatment option/s for this by-product include: deposition (inert material landfill, sanitary landfill, unsanitary landfill), thermal (municipal incineration), uncontrolled forms of disposal (open dump, open burning). Based on the aforementioned treatments, this by-product receives, it is a non-hazardous waste. This by-product can be modelled on two levels: treatment activity and market activity. The former one refers to the specific technology treating the by-product while the latter level represents a mix of treatments. Users are encouraged to inspect the modelling assumptions of the treatment activities and when selecting the market to additionally inspect the treatment mix. Collection and transportation of this by-product is accounted in the respective market activity, users are advised to inspect and modify the average transportation distances for a case specific modelling. | 009009-54-5
753e3a16-276f-41ef-805f-211c02d63eda | sodium phenolate production | RER | 2010 - 2022 | ordinary transforming activity | Chemicals | 2011:Manufacture of basic chemicals | C - Manufacturing | 7ea592df-7f46-4f29-9056-874760d3f37c | ReferenceProduct | sodium phenolate | 341: Basic organic chemicals | kg | 'sodium phenolate' is an organic substance with a CAS no. : 000139-02-6. It is called 'sodium;phenoxide' under IUPAC naming and its molecular formula is: C6H5NaO. It is solid under normal conditions of temperature and pressure and appears as a white solid, which is freely soluble in water and soluble in alcohol and acetone. It is modelled as a pure substance. Modelling this substance in a solution requires the user to add the solvent of their choice in their models. There is no publicly available information about the consumption of this substance on a consumer level. On industrial sites, the substance is used for the manufacture of products in the following sectors: chemicals. | 000139-02-6
6279a1da-5920-5abb-af01-9442d9957607 | market for waste polyvinylchloride | AL | 2018 - 2022 | market activity | Waste Treatment & Recycling | 3821:Treatment and disposal of non-hazardous waste | E - Water supply; sewerage, waste management and remediation activities | 9219c94a-7a25-4a4c-b25d-c096fdd50d47 | ReferenceProduct | waste polyvinylchloride | 39270: Waste, parings and scrap of plastics | kg | 'waste polyvinylchloride' is a solid waste under the category of construction and demolition wastes. It can be sourced in many and various ways and therefore it can belong in all waste categories (commercial and institutional, industrial and construction and demolition). It is primarily generated in a wide range of production activities in many different sectors, like building infrastructure, metal processing, electric apparatuses, heavy machinery, etc. 'waste polyvinylchloride' contain the following fractions: 100% waste polyvinylchloride (PVC). By the database default (and per unit of reference product),'waste polyvinylchloride' has 0.2% water on wet mass basis (99.8% dry matter) and Carbon present is of only fossil origin (44.09% on a dry matter basis). It has a higher heating value of 21.67 MJ/kg . This kind of by-product (recyclable or waste) is generated from ordinary transforming activities, and as such can be considered for modelling waste outputs of comparable composition. In the ecoinvent database, treatment option/s for this by-product include: deposition (sanitary landfill, unsanitary landfill), thermal (municipal incineration), uncontrolled forms of disposal (open dump, open burning). Based on the aforementioned treatments, this by-product receives, it is a non-hazardous waste. This by-product can be modelled on two levels: treatment activity and market activity. The former one refers to the specific technology treating the by-product while the latter level represents a mix of treatments. Users are encouraged to inspect the modelling assumptions of the treatment activities and when selecting the market to additionally inspect the treatment mix. Collection and transportation of this by-product is accounted in the respective market activity, users are advised to inspect and modify the average transportation distances for a case specific modelling. | 009002-86-2
901a3e07-40b2-4817-a19c-2fbc87822549 | wood wool production | RER | 2002 - 2022 | ordinary transforming activity | Wood | 1610:Sawmilling and planing of wood | C - Manufacturing | 6e4f1a58-c17a-4c76-aecc-3b5180d4f6b5 | ReferenceProduct | wood wool | 31220: Wood wool; wood flour | kg | The product 'wood wool' represents wood shavings which are 0.03 to 0.5 mm thick and usually 2 mm wide. Wood wool has a water content (water in wet mass [kg] / dry mass [kg]) of 0.2. Wood wool is produced mainly from spruce by machines similar to planing machines. The input wood has to be dry (u<20-30%) and its length usually is around 50 cm. Wood wool is mainly used as packing material and as raw material for wood wool boards.
901a3e07-40b2-4817-a19c-2fbc87822549 | wood wool production | RER | 2002 - 2022 | ordinary transforming activity | Wood | 1610:Sawmilling and planing of wood | C - Manufacturing | 019600be-f3ce-4399-9e31-19cdc087ed5f | ByProduct | residual wood, dry | 39283: Non-agglomerated wood waste and scrap | m3 | The product 'residual wood, dry' represents a generic product comprising residual wood produced as by-product in engineered wood product and wood wool production as well as shavings produced in planing activities. Dry residual wood has a water content (water in wet mass [kg] / dry mass [kg]) of 0.15. In the ecoinvent database, residual wood is used as in input for the production of engineered wood products.
a79f3634-b149-4538-8259-1d4f98f17663 | market for cobalt carbonate | GLO | 2012 - 2022 | market activity | Metals; Chemicals | 0729:Mining of other non-ferrous metal ores | B - Mining and quarrying | 2fadcb51-4a0a-5785-a2e1-87b4da0409ab | ReferenceProduct | cobalt carbonate | 41601: Tungsten, molybdenum, tantalum, magnesium, cobalt, cadmium, titanium, zirconium, beryllium, gallium, hafnium, […] | kg | 'cobalt carbonate' is a metal. It is an inorganic, solid substance in crystaline form with red colour and it is a transition metal. It is the direct product from mining and beneficiation. It can be used in the following applications and/or processes: agricultural chemicals (non-pesticidal), animal feed, catalysts, dyes, intermediates, ion exchange agents, laboratory chemicals, metal products, fuels and related products. | 000513-79-1
c9790fd2-3e4c-468d-9218-65bbf9815612 | laser machining, metal, with CO2-laser, 5000W power | CA-QC | 2006 - 2022 | ordinary transforming activity | Metals | 2592:Treatment and coating of metals; machining | C - Manufacturing | 978cf29a-1caf-4d3b-8195-9912a082c86f | ReferenceProduct | laser machining, metal, with CO2-laser, 5000W power | 88731: Metal treatment and coating services | hour | This is delivering the service of 'laser machining, metal, with CO2-laser, 5000W power'. Laser machining is used to cut, drill, weld or engrave metals. This type of laser is CO2 laser, a gas discharge lamp, that operates in pulsed or in a continuous laser beam, with a power of 5000W. The service represents the operation of a 2D TruLaser Series CO2 laser in 100% power for 1 hour. It does not include the input of the material processed, nor infrastructure. Thus, they have to be added separately. Laser cutting is primarily used on sheets of metals, or cutting of non-flat objects while it can also weld aluminium, titanium, carbon steel and stainless steel.
f529b946-5c81-434c-8dbb-22e1d4101dc3 | electricity production, wind, >3MW turbine, onshore | CN-SX | 2012 - 2022 | ordinary transforming activity | Electricity | 3510:Electric power generation, transmission and distribution | D - Electricity, gas, steam and air conditioning supply | 66c93e71-f32b-4591-901c-55395db5c132 | ReferenceProduct | electricity, high voltage | 17100: Electrical energy | kWh | This product represents electrical energy measured in kWh. If electricity is taken from a market for electricity, the transmission infrastructure, country-specific losses and transformation losses (for markets for medium and low voltage) are included. Covers voltages above 24 kV.
f529b946-5c81-434c-8dbb-22e1d4101dc3 | electricity production, wind, >3MW turbine, onshore | CN-SX | 2012 - 2022 | ordinary transforming activity | Electricity | 3510:Electric power generation, transmission and distribution | D - Electricity, gas, steam and air conditioning supply | 1b30b018-ac39-41f4-a9e0-92057eef8bb8 | ByProduct | waste mineral oil | 39990: Other wastes n.e.c. | kg | 'waste mineral oil' is a liquid waste under the category of industrial wastes. It is primarily generated in a wide range of industrial activities in many different sectors. 'waste mineral oil' contain the following fractions: 100% waste mineral oil. By the database default (and per unit of reference product),'waste mineral oil' has 10% water on wet mass basis (90% dry matter) and Carbon present is of only fossil origin (86.44% on a dry matter basis). It has a higher heating value of 41.8 MJ/kg . This kind of by-product (recyclable or waste) is generated from ordinary transforming activities, and as such can be considered for modelling waste outputs of comparable composition. In the ecoinvent database, treatment option/s for this by-product include: thermal (hazardous waste incineration). Based on the aforementioned treatments this by-product receives, it is a hazardous waste. In addition, this by-product is used in the following processes: clinker production. This by-product can be modelled on two levels: treatment activity and market activity. The former one refers to the specific technology treating the by-product while the latter level represents a mix of treatments. Users are encouraged to inspect the modelling assumptions of the treatment activities and when selecting the market to additionally inspect the treatment mix. Collection and transportation of this by-product is accounted in the respective market activity, users are advised to inspect and modify the average transportation distances for a case specific modelling.
b1ceba16-c1fb-4df0-82a6-9b6579594f5e | bicycle production | RER | 2000 - 2022 | ordinary transforming activity | Infrastructure & Machinery; Transport | 3092:Manufacture of bicycles and invalid carriages | C - Manufacturing | dfaf81e4-74bd-44ac-9d66-00ae3db40bc6 | ReferenceProduct | bicycle | 49921: Bicycles and other cycles, not motorized | unit | This product is an infrastructure that is used in the service of transportation. The bike has a total mass of 17 kg including additionals (e.g. carriers, lights). Its occupation is to carry 1 person, with an average load of 75 kg, and it has a life expectancy of 15,000 km.
b1ceba16-c1fb-4df0-82a6-9b6579594f5e | bicycle production | RER | 2000 - 2022 | ordinary transforming activity | Infrastructure & Machinery; Transport | 3092:Manufacture of bicycles and invalid carriages | C - Manufacturing | 27da8130-82ba-485c-a800-b89efdcb0491 | ByProduct | municipal solid waste | 39910: Municipal waste | kg | 'municipal solid waste' is a solid waste under the category of residential wastes. It can be sourced in many and various ways and therefore it can belong in all waste categories (commercial and institutional, industrial and construction and demolition). It is primarily generated in a wide range of activities from many different sectors. 'municipal solid waste' contain the following fractions: plastics, paper, glass, metals, organic waste, textiles and potentially others. . By the database default (and per unit of reference product),'municipal solid waste' has 22.9% water on wet mass basis (77.1% dry matter) and Carbon present is of both fossil (17.15% on a dry matter basis), and non-fossil origin (26.17% on a dry matter basis). It has a lower heating value of 11.74 MJ/kg . This kind of by-product (recyclable or waste) is generated from ordinary transforming activities, and as such can be considered for modelling waste outputs of comparable composition. In the ecoinvent database, treatment option/s for this by-product include: deposition (sanitary landfill, unsanitary landfill), thermal (municipal incineration), uncontrolled forms of disposal (open dump, open burning). Based on the aforementioned treatments, this by-product receives, it is a non-hazardous waste. In addition, this by-product is used in the following processes: clinker production; treatment of municipal solid waste, incineration. This by-product can be modelled on two levels: treatment activity and market activity. The former one refers to the specific technology treating the by-product while the latter level represents a mix of treatments. Users are encouraged to inspect the modelling assumptions of the treatment activities and when selecting the market to additionally inspect the treatment mix. Collection and transportation of this by-product is accounted in the respective market activity, users are advised to inspect and modify the average transportation distances for a case specific modelling.
b1ceba16-c1fb-4df0-82a6-9b6579594f5e | bicycle production | RER | 2000 - 2022 | ordinary transforming activity | Infrastructure & Machinery; Transport | 3092:Manufacture of bicycles and invalid carriages | C - Manufacturing | eb27606d-57b8-4a8e-98bd-4a8f1c49be87 | ByProduct | used bicycle | 39990: Other wastes n.e.c. | unit | 'used bicycle' is a solid waste under the category of residential, commercial and institutional wastes. It is primarily generated in end-of-life of bicycle. 'used bicycle' contain the following fractions: aluminium and steel. By the database default (and per unit of reference product),'used bicycle' has 0% water on wet mass basis (100% dry matter) and Carbon present is of only fossil origin (13.02% on a dry matter basis). It has no heating value. This kind of by-product (recyclable or waste) is generated from ordinary transforming activities, and as such can be considered for modelling waste outputs of comparable composition. In the ecoinvent database, this by-product is used in the following processes: treatment of used bicycle. Based on the aforementioned treatments, this by-product receives, it is a non-hazardous waste. This by-product can be modelled on two levels: treatment activity and market activity. The former one refers to the specific technology treating the by-product while the latter level represents a mix of treatments. Users are encouraged to inspect the modelling assumptions of the treatment activities and when selecting the market to additionally inspect the treatment mix. Collection and transportation of this by-product is accounted in the respective market activity, users are advised to inspect and modify the average transportation distances for a case specific modelling.
b1ceba16-c1fb-4df0-82a6-9b6579594f5e | bicycle production | RER | 2000 - 2022 | ordinary transforming activity | Infrastructure & Machinery; Transport | 3092:Manufacture of bicycles and invalid carriages | C - Manufacturing | e8a51ec1-60cb-4ead-a948-ad1142c61918 | ByProduct | wastewater, average | 39990: Other wastes n.e.c. | m3 | 'wastewater, average' is a by-product (wastewater) produced from residential sources. It is generated from a wide range of residential, industrial and commercial activities. By the database default (and per unit of reference product),'wastewater, average' has the following physicochemical characteristics: C: 0.000000043979 kg/m3 , N: 0.031015 kg/m3 , P: 0.0044833 kg/m3. This by-product can have a regional-specific composition; users are prompted to refer to the properties of this wastewater (in activities treating them) for a detailed elemental composition. This kind of by-product (wastewater) is generated from ordinary transforming activities, and as such can be considered for modelling wastewater outputs of comparable composition. In the ecoinvent database, treatment option/s for this wastewater include: wastewater treatment plant. This by-product can be modelled on two levels: treatment activity and market activity. The former one refers to the specific technology treating the by-product while the latter level represents a mix of treatments. Users are encouraged to inspect the modelling assumptions of the treatment activities and when selecting the market to additionally inspect the treatment mix. Collection and transportation of wastewater is accounted in the respective market activity with the use of sewer infrastructure; Transportation of wastewater through a sewer grid results in losses until the wastewater enters the wastewater treatment plant. Direct emissions due to those losses are considered in the market activity. Losses are regional specific and thus users are encouraged to inspect the regional modelling assumptions.
e19c03e5-26e8-491f-ad9a-2a3609f41742 | selective coating, copper sheet, black chrome | RER | 2000 - 2022 | ordinary transforming activity | Metals | 2592:Treatment and coating of metals; machining | C - Manufacturing | 9485f4e8-b73b-47cd-b262-73a4f37a922e | ReferenceProduct | selective coat, copper sheet, black chrome | 4151: Semi-finished products of copper or copper alloys | m2 | 'selective coat, copper sheet, black chrome' is a product that belongs to the metal sector. The production process represents the coating of 1 m2 copper sheet with black chrome coating with a nickel underlay. Copper is a transition metal. It is in a form of sheet. It can be used in the following applications and/or processes: on solar absorbers.
e19c03e5-26e8-491f-ad9a-2a3609f41742 | selective coating, copper sheet, black chrome | RER | 2000 - 2022 | ordinary transforming activity | Metals | 2592:Treatment and coating of metals; machining | C - Manufacturing | 6047c525-49b7-4a7d-baf6-a61283e5eda9 | ByProduct | hazardous waste, for underground deposit | 39: Wastes or scraps | kg | 'hazardous waste, for underground deposit' is a solid waste under the category of industrial wastes. It can be sourced in many and various ways and therefore it can belong in all waste categories (commercial and institutional, industrial and construction and demolition). It is primarily generated in a wide range of activities in different sectors. 'hazardous waste, for underground deposit' contain the following fractions: 100% inert waste meant for underground deposit. Due to lack of data, the composition of this waste is approximated with the known fraction of the municipal solid waste incineration residues. By the database default (and per unit of reference product),'hazardous waste, for underground deposit' has 0% water on wet mass basis (100% dry matter) and Carbon present is of only fossil origin (55.47% on a dry matter basis). It has no heating value. This kind of by-product (recyclable or waste) is generated from ordinary transforming activities, and as such can be considered for modelling waste outputs of comparable composition. In the ecoinvent database, treatment option/s for this by-product include: deposition (underground deposit). Based on the aforementioned treatments, this by-product receives, it is a hazardous waste. This by-product can be modelled on two levels: treatment activity and market activity. The former one refers to the specific technology treating the by-product while the latter level represents a mix of treatments. Users are encouraged to inspect the modelling assumptions of the treatment activities and when selecting the market to additionally inspect the treatment mix. Collection and transportation of this by-product is accounted in the respective market activity, users are advised to inspect and modify the average transportation distances for a case specific modelling.
e19c03e5-26e8-491f-ad9a-2a3609f41742 | selective coating, copper sheet, black chrome | RER | 2000 - 2022 | ordinary transforming activity | Metals | 2592:Treatment and coating of metals; machining | C - Manufacturing | 81ee824a-aac6-48b0-81cd-2a1e3c3da7ef | ByProduct | wastewater from black chrome coating | 39990: Other wastes n.e.c. | m3 | 'wastewater from black chrome coating' is a by-product (wastewater) produced from industrial sources. It is generated from black chrome coating activities. By the database default (and per unit of reference product),'wastewater from black chrome coating' has the following physicochemical characteristics: C: 0 kg/m3 , N: 0 kg/m3 , P: 0 kg/m3. This by-product can have a regional-specific composition; users are prompted to refer to the properties of this wastewater (in activities treating them) for a detailed elemental composition. This kind of by-product (wastewater) is generated from ordinary transforming activities, and as such can be considered for modelling wastewater outputs of comparable composition. In the ecoinvent database, treatment option/s for this wastewater include: wastewater treatment plant. This by-product can be modelled on two levels: treatment activity and market activity. The former one refers to the specific technology treating the by-product while the latter level represents a mix of treatments. Users are encouraged to inspect the modelling assumptions of the treatment activities and when selecting the market to additionally inspect the treatment mix. Collection and transportation of wastewater is accounted in the respective market activity with the use of sewer infrastructure; Transportation of wastewater through a sewer grid results in losses until the wastewater enters the wastewater treatment plant. Direct emissions due to those losses are considered in the market activity. Losses are regional specific and thus users are encouraged to inspect the regional modelling assumptions.
611e4b22-fef9-4586-b7cc-8332471cfb93 | NMC111 oxide production, for Li-ion battery | CN | 2018 - 2022 | ordinary transforming activity | Chemicals; Electronics | 2011:Manufacture of basic chemicals | C - Manufacturing | fa61e123-954d-4c67-a47a-215cc17a7f00 | ReferenceProduct | NMC111 oxide | 34220: Zinc oxide; zinc peroxide; chromium oxides and hydroxides; manganese oxides; iron oxides and hydroxides; earth[…] | kg | Nickel-manganese-cobal (NMC111) oxide is the chemical active material within the positive electrode formulation in a lithium-ion battery cell. It is in form of powder, which is produced from the calcination of NMC111 hydroxide. | 346417-97-8
d5cc57de-0da1-5163-8ed1-49986040fa40 | market for wood preservative, organic, outdoor use, no ground contact | GLO | 2019 - 2022 | market activity | Chemicals; Wood | 2021:Manufacture of pesticides and other agrochemical products | C - Manufacturing | af8b18f9-21b2-4587-8d78-870b1da8d7db | ReferenceProduct | wood preservative, organic, outdoor use, no ground contact | 345: Miscellaneous basic chemical products | kg | 'wood preservative, organic, outdoor use, no ground contact' is an organic substance. It is a a typical organic solvent based wood preservative for the use class 3 (use classes according to EN 335-1:2005). It is liquid under normal conditions of temperature and pressure. It is modelled as a pure substance. Modelling this substance in a solution requires the user to add the solvent of their choice in their models. There is no publicly available information about the consumption of this substance on a consumer level. On industrial sites, the substance is used for the manufacture of products in the following sectors: construction and agriculture.
4c8cb3b1-f9aa-44fd-8fc7-6505302943d9 | market for flax husks | GLO | 2017 - 2022 | market activity | Agriculture & Animal Husbandry | 1311:Preparation and spinning of textile fibres | C - Manufacturing | 7dea0df1-ecc7-464f-9e3c-698f0a782311 | ReferenceProduct | flax husks | 01919: Forage products, n.e.c. | kg | Flax husks are a by-product of the flax fibre production. Husks are the non-fibrous part of the stems and they are produced after removing the fibres. It is primarily used in the animal feed market.
4c8cb3b1-f9aa-44fd-8fc7-6505302943d9 | market for flax husks | GLO | 2017 - 2022 | market activity | Agriculture & Animal Husbandry | 1311:Preparation and spinning of textile fibres | C - Manufacturing | 7dea0df1-ecc7-464f-9e3c-698f0a782311 | ByProduct | flax husks | 01919: Forage products, n.e.c. | kg | Flax husks are a by-product of the flax fibre production. Husks are the non-fibrous part of the stems and they are produced after removing the fibres. It is primarily used in the animal feed market.
ae18e4f1-9056-56e7-9398-42384894171d | market for pitch | IN | 2014 - 2022 | market activity | Fuels | 1920:Manufacture of refined petroleum products | C - Manufacturing | e7a17355-8575-4be4-8c51-85e38b19b3f3 | ReferenceProduct | pitch | 34540: Oils and other products of the distillation of high temperature coal tar, and similar products; pitch and pitc[…] | kg | 'pitch' is an organic substance with a CAS no. : viscoelastic polymer which can be fossil or non-fossil, derived from petroleum, coal tar or plants. It is mainly used in the construction industry. It is called '' under IUPAC naming and its molecular formula is: . It is liquid under normal conditions of temperature and pressure. It is modelled as a mix of hydrocarbons. Modelling this substance in a solution requires the user to add the solvent of their choice in their models. There is no publicly available information about the consumption of this substance on a consumer level. There is no publicly available information about the consumption of this substance on industrial sites. | 061789-60-4
e648694a-db1c-44c0-8039-3a10f45bec2a | market for printer, laser, colour | GLO | 2011 - 2022 | market activity | Electronics | 2620:Manufacture of computers and peripheral equipment | C - Manufacturing | 3cadb0c2-4e16-4007-8f05-b5d48b7ea47c | ReferenceProduct | printer, laser, colour | 45264: Laser printers used with data processing machines | unit | This is an infrastructure, representing the product of a laser colour jet printer.Its production represents a typical laser colour jet printer in the last 3 years before the reference year 2005, used at home or in small offices, with a mass of 4.61 kg. It has a lifetime of 4 years and a lifetime capacity of 4,800 kg. It includes all materials necessary to construct it, energy consumption during manufacturing and packaging, with a total mass of 1.6 kg.
077c2976-d4ba-4ac1-89e5-1330f00ca533 | acetyl chloride production | RER | 2010 - 2022 | ordinary transforming activity | Chemicals | 2011:Manufacture of basic chemicals | C - Manufacturing | b38b6557-fb95-4f02-820c-2902c294998e | ReferenceProduct | acetyl chloride | 341: Basic organic chemicals | kg | acetyl chloride' is an organic substance with a CAS no. : 000075-36-5. It is called 'acetyl chloride' under IUPAC naming and its molecular formula is: C2H3ClO. It is liquid under normal conditions of temperature and pressure and has a pungent odour. It is modelled as a pure substance. Modelling this substance in a solution requires the user to add the solvent of their choice in their models. There is no publicly available information about the consumption of this substance on a consumer level. On industrial sites, the substance is used for the manufacture of products in the following sectors: plant protection products, pharmaceuticals and polymers. This substance has an industrial use resulting in manufacture of another substance (use of intermediates). | 000075-36-5
aae94e5f-005d-4de7-b286-801d6b47971b | ventilation system production, central, 1 x 720 m3/h, steel ducts, with earth tube heat exchanger | GLO | 2003 - 2022 | ordinary transforming activity | Infrastructure & Machinery | 4322:Plumbing, heat and air-conditioning installation | F - Construction | 0f2ea065-f26c-4356-a261-39ef2799aea4 | ReferenceProduct | ventilation system, central, 1 x 720 m3/h, steel ducts, with earth tube heat exchanger | 44815: Fans and ventilating or recycling hoods of the domestic type | unit | This is an immobile infrastructure, representing the construction of a ventilation system, central, 1 x 720 m3/h, steel ducts, with earth tube heat exchanger that is used in a multi family house. The infrastructure represents a central ventilation system including 4 parallel polyethylene ground heat exchanger tubes (200 mm diameter). Air distribution from the central ventilation unit with a galvanised steel tube (400 mm diameter) to the distribution housings in the 6 flats. Distribution of fresh- and exhaust-air within the flat with galvanised steel ducts (100x50 mm). Exhaust air from the air collection housings in the 6 flats with a galvanised steel tube (400 mm diameter) to the central ventilation unit. Exhaust air from the ventilation unit to the outside air with a galvanised steel tube (400 mm diameter). The lifetime is assumed to be 50 years. The process includes building materials and their decommission.
aae94e5f-005d-4de7-b286-801d6b47971b | ventilation system production, central, 1 x 720 m3/h, steel ducts, with earth tube heat exchanger | GLO | 2003 - 2022 | ordinary transforming activity | Infrastructure & Machinery | 4322:Plumbing, heat and air-conditioning installation | F - Construction | c08ad952-7c7a-4391-9601-920a42d2329b | ByProduct | used air distribution terminal panel steel, 120 m3/h | 39310: Slag, dross, scalings and other waste from the manufacture of iron or steel | unit | 'used air distribution terminal panel steel, 120 m3/h' is a solid waste under the category of construction and demolition wastes. It is primarily generated in ventilation system production activities. 'used air distribution terminal panel steel, 120 m3/h' contain the following fractions: zinc coated steel and polyurethane (PUR) foam insulation. By the database default (and per unit of reference product),'used air distribution terminal panel steel, 120 m3/h' has 0% water on wet mass basis (100% dry matter) and Carbon present is of only fossil origin (1.67% on a dry matter basis). It has no heating value. This kind of by-product (recyclable or waste) is generated from ordinary transforming activities, and as such can be considered for modelling waste outputs of comparable composition. In the ecoinvent database, this by-product is used in the following processes: treatment of used air distribution terminal panel, steel, 120 m3/h. Based on the aforementioned treatments, this by-product receives, it is a non-hazardous waste. This by-product can be modelled on two levels: treatment activity and market activity. The former one refers to the specific technology treating the by-product while the latter level represents a mix of treatments. Users are encouraged to inspect the modelling assumptions of the treatment activities and when selecting the market to additionally inspect the treatment mix. Collection and transportation of this by-product is accounted in the respective market activity, users are advised to inspect and modify the average transportation distances for a case specific modelling.
aae94e5f-005d-4de7-b286-801d6b47971b | ventilation system production, central, 1 x 720 m3/h, steel ducts, with earth tube heat exchanger | GLO | 2003 - 2022 | ordinary transforming activity | Infrastructure & Machinery | 4322:Plumbing, heat and air-conditioning installation | F - Construction | b4cbdbae-1427-4fe2-8388-cab714a46011 | ByProduct | used air filter central unit, 600 m3/h | 39990: Other wastes n.e.c. | unit | 'used air filter central unit, 600 m3/h' is a solid waste under the category of construction and demolition wastes. It is primarily generated in ventilation system production activities. 'used air filter central unit, 600 m3/h' contain the following fractions: polyester fleece and frame galvanised steel. By the database default (and per unit of reference product),'used air filter central unit, 600 m3/h' has 0% water on wet mass basis (100% dry matter) and Carbon present is of only fossil origin (8.53% on a dry matter basis). It has no heating value. This kind of by-product (recyclable or waste) is generated from ordinary transforming activities, and as such can be considered for modelling waste outputs of comparable composition. In the ecoinvent database, this by-product is used in the following processes: treatment of used air filter, central unit, 600 m3/h. Based on the aforementioned treatments, this by-product receives, it is a non-hazardous waste. This by-product can be modelled on two levels: treatment activity and market activity. The former one refers to the specific technology treating the by-product while the latter level represents a mix of treatments. Users are encouraged to inspect the modelling assumptions of the treatment activities and when selecting the market to additionally inspect the treatment mix. Collection and transportation of this by-product is accounted in the respective market activity, users are advised to inspect and modify the average transportation distances for a case specific modelling.
aae94e5f-005d-4de7-b286-801d6b47971b | ventilation system production, central, 1 x 720 m3/h, steel ducts, with earth tube heat exchanger | GLO | 2003 - 2022 | ordinary transforming activity | Infrastructure & Machinery | 4322:Plumbing, heat and air-conditioning installation | F - Construction | 3a90b63b-1cab-49e0-91f2-0b918c82b925 | ByProduct | used air filter in exhaust air valve | 39990: Other wastes n.e.c. | unit | 'used air filter in exhaust air valve' is a solid waste under the category of construction and demolition wastes. It is primarily generated in ventilation system production activities. 'used air filter in exhaust air valve' contain the following fractions: polyester fleece. By the database default (and per unit of reference product),'used air filter in exhaust air valve' has 0% water on wet mass basis (100% dry matter) and Carbon present is of only fossil origin (65.63% on a dry matter basis). It has no heating value. This kind of by-product (recyclable or waste) is generated from ordinary transforming activities, and as such can be considered for modelling waste outputs of comparable composition. In the ecoinvent database, this by-product is used in the following processes: treatment of used air filter, in exhaust air valve. Based on the aforementioned treatments, this by-product receives, it is a non-hazardous waste. This by-product can be modelled on two levels: treatment activity and market activity. The former one refers to the specific technology treating the by-product while the latter level represents a mix of treatments. Users are encouraged to inspect the modelling assumptions of the treatment activities and when selecting the market to additionally inspect the treatment mix. Collection and transportation of this by-product is accounted in the respective market activity, users are advised to inspect and modify the average transportation distances for a case specific modelling.
aae94e5f-005d-4de7-b286-801d6b47971b | ventilation system production, central, 1 x 720 m3/h, steel ducts, with earth tube heat exchanger | GLO | 2003 - 2022 | ordinary transforming activity | Infrastructure & Machinery | 4322:Plumbing, heat and air-conditioning installation | F - Construction | e6c090d7-8dd0-494c-8619-cfe18c079316 | ByProduct | used blower and heat exchange unit central, 600-1200 m3/h | 39990: Other wastes n.e.c. | unit | 'used blower and heat exchange unit central, 600-1200 m3/h' is a solid waste under the category of construction and demolition wastes. It is primarily generated in ventilation system production activities. 'used blower and heat exchange unit central, 600-1200 m3/h' contain the following fractions: galvanised steel. By the database default (and per unit of reference product),'used blower and heat exchange unit central, 600-1200 m3/h' has 0% water on wet mass basis (100% dry matter) and Carbon present is of both fossil (0.85% on a dry matter basis), and non-fossil origin (0% on a dry matter basis). It has no heating value. This kind of by-product (recyclable or waste) is generated from ordinary transforming activities, and as such can be considered for modelling waste outputs of comparable composition. In the ecoinvent database, this by-product is used in the following processes: treatment of used blower and heat exchange unit, central, 600-1200 m3/h. Based on the aforementioned treatments, this by-product receives, it is a non-hazardous waste. This by-product can be modelled on two levels: treatment activity and market activity. The former one refers to the specific technology treating the by-product while the latter level represents a mix of treatments. Users are encouraged to inspect the modelling assumptions of the treatment activities and when selecting the market to additionally inspect the treatment mix. Collection and transportation of this by-product is accounted in the respective market activity, users are advised to inspect and modify the average transportation distances for a case specific modelling.
aae94e5f-005d-4de7-b286-801d6b47971b | ventilation system production, central, 1 x 720 m3/h, steel ducts, with earth tube heat exchanger | GLO | 2003 - 2022 | ordinary transforming activity | Infrastructure & Machinery | 4322:Plumbing, heat and air-conditioning installation | F - Construction | fb8ade8c-e39e-4733-88be-1357e3c8d52c | ByProduct | used exhaust air roof hood steel, DN 400 | 39310: Slag, dross, scalings and other waste from the manufacture of iron or steel | unit | 'used exhaust air roof hood steel, DN 400' is a solid waste under the category of construction and demolition wastes. It is primarily generated in ventilation system production activities. 'used exhaust air roof hood steel, DN 400' contain the following fractions: zinc coated steel and waste paint. By the database default (and per unit of reference product),'used exhaust air roof hood steel, DN 400' has 0% water on wet mass basis (100% dry matter) and Carbon present is of only fossil origin (0.38% on a dry matter basis). It has no heating value. This kind of by-product (recyclable or waste) is generated from ordinary transforming activities, and as such can be considered for modelling waste outputs of comparable composition. In the ecoinvent database, this by-product is used in the following processes: treatment of used exhaust air roof hood, steel, DN 400. Based on the aforementioned treatments, this by-product receives, it is a non-hazardous waste. This by-product can be modelled on two levels: treatment activity and market activity. The former one refers to the specific technology treating the by-product while the latter level represents a mix of treatments. Users are encouraged to inspect the modelling assumptions of the treatment activities and when selecting the market to additionally inspect the treatment mix. Collection and transportation of this by-product is accounted in the respective market activity, users are advised to inspect and modify the average transportation distances for a case specific modelling.
aae94e5f-005d-4de7-b286-801d6b47971b | ventilation system production, central, 1 x 720 m3/h, steel ducts, with earth tube heat exchanger | GLO | 2003 - 2022 | ordinary transforming activity | Infrastructure & Machinery | 4322:Plumbing, heat and air-conditioning installation | F - Construction | b1fe9782-ad6b-46e9-b7e3-2895c1a1e506 | ByProduct | used exhaust air valve in-wall housing, plastic/steel | 39310: Slag, dross, scalings and other waste from the manufacture of iron or steel | unit | 'used exhaust air valve in-wall housing, plastic/steel' is a solid waste under the category of construction and demolition wastes. It is primarily generated in ventilation system production activities. 'used exhaust air valve in-wall housing, plastic/steel' contain the following fractions: polyvinylchloride and zinc coated steel. By the database default (and per unit of reference product),'used exhaust air valve in-wall housing, plastic/steel' has 0% water on wet mass basis (100% dry matter) and Carbon present is of only fossil origin (7.98% on a dry matter basis). It has no heating value. This kind of by-product (recyclable or waste) is generated from ordinary transforming activities, and as such can be considered for modelling waste outputs of comparable composition. In the ecoinvent database, this by-product is used in the following processes: treatment of used exhaust air valve, in-wall housing, plastic/steel, DN 125. Based on the aforementioned treatments, this by-product receives, it is a non-hazardous waste. This by-product can be modelled on two levels: treatment activity and market activity. The former one refers to the specific technology treating the by-product while the latter level represents a mix of treatments. Users are encouraged to inspect the modelling assumptions of the treatment activities and when selecting the market to additionally inspect the treatment mix. Collection and transportation of this by-product is accounted in the respective market activity, users are advised to inspect and modify the average transportation distances for a case specific modelling.
aae94e5f-005d-4de7-b286-801d6b47971b | ventilation system production, central, 1 x 720 m3/h, steel ducts, with earth tube heat exchanger | GLO | 2003 - 2022 | ordinary transforming activity | Infrastructure & Machinery | 4322:Plumbing, heat and air-conditioning installation | F - Construction | 51ad82f7-335d-497d-a632-764c220c79fd | ByProduct | used flexible duct aluminium/PET, DN of 125 | 39363: Waste and scrap of aluminium | m | 'used flexible duct aluminium/PET, DN of 125' is a solid waste under the category of construction and demolition wastes. It is primarily generated in ventilation system production activities. 'used flexible duct aluminium/PET, DN of 125' contain the following fractions: polyethylene terephthalane (PET), aluminium, galvanised steel and paperboard. By the database default (and per unit of reference product),'used flexible duct aluminium/PET, DN of 125' has 0% water on wet mass basis (100% dry matter) and Carbon present is of only fossil origin (43.65% on a dry matter basis). It has no heating value. This kind of by-product (recyclable or waste) is generated from ordinary transforming activities, and as such can be considered for modelling waste outputs of comparable composition. In the ecoinvent database, this by-product is used in the following processes: treatment of used flexible duct, aluminium/PET, DN of 125. Based on the aforementioned treatments, this by-product receives, it is a non-hazardous waste. This by-product can be modelled on two levels: treatment activity and market activity. The former one refers to the specific technology treating the by-product while the latter level represents a mix of treatments. Users are encouraged to inspect the modelling assumptions of the treatment activities and when selecting the market to additionally inspect the treatment mix. Collection and transportation of this by-product is accounted in the respective market activity, users are advised to inspect and modify the average transportation distances for a case specific modelling.
aae94e5f-005d-4de7-b286-801d6b47971b | ventilation system production, central, 1 x 720 m3/h, steel ducts, with earth tube heat exchanger | GLO | 2003 - 2022 | ordinary transforming activity | Infrastructure & Machinery | 4322:Plumbing, heat and air-conditioning installation | F - Construction | dc51ae97-77f9-4182-9997-782623407cec | ByProduct | used insulation spiral-seam duct rockwool, DN 400 | 39990: Other wastes n.e.c. | m | 'used insulation spiral-seam duct rockwool, DN 400' is a solid waste under the category of construction and demolition wastes. It is primarily generated in ventilation system production activities. 'used insulation spiral-seam duct rockwool, DN 400' contain the following fractions: rock wool, aluminium and galvanised steel . By the database default (and per unit of reference product),'used insulation spiral-seam duct rockwool, DN 400' has 0% water on wet mass basis (100% dry matter) and Carbon present is of only fossil origin (0.92% on a dry matter basis). It has no heating value. This kind of by-product (recyclable or waste) is generated from ordinary transforming activities, and as such can be considered for modelling waste outputs of comparable composition. In the ecoinvent database, this by-product is used in the following processes: treatment of used insulation spiral-seam duct, rockwool, DN 400, 30 mm. Based on the aforementioned treatments, this by-product receives, it is a non-hazardous waste. This by-product can be modelled on two levels: treatment activity and market activity. The former one refers to the specific technology treating the by-product while the latter level represents a mix of treatments. Users are encouraged to inspect the modelling assumptions of the treatment activities and when selecting the market to additionally inspect the treatment mix. Collection and transportation of this by-product is accounted in the respective market activity, users are advised to inspect and modify the average transportation distances for a case specific modelling.
aae94e5f-005d-4de7-b286-801d6b47971b | ventilation system production, central, 1 x 720 m3/h, steel ducts, with earth tube heat exchanger | GLO | 2003 - 2022 | ordinary transforming activity | Infrastructure & Machinery | 4322:Plumbing, heat and air-conditioning installation | F - Construction | 81723154-22ef-477b-87a5-7944acccb53d | ByProduct | used outside air intake stainless steel, DN 370 | 39310: Slag, dross, scalings and other waste from the manufacture of iron or steel | unit | 'used outside air intake stainless steel, DN 370' is a solid waste under the category of industrial wastes. It is primarily generated in end-of-life of outside air intake stainless steel, DN 370. 'used outside air intake stainless steel, DN 370' contain the following fractions: stainless steel and polyethylene/polypropylene . By the database default (and per unit of reference product),'used outside air intake stainless steel, DN 370' has 0% water on wet mass basis (100% dry matter) and Carbon present is of only fossil origin (5.2% on a dry matter basis). It has no heating value. This kind of by-product (recyclable or waste) is generated from ordinary transforming activities, and as such can be considered for modelling waste outputs of comparable composition. In the ecoinvent database, this by-product is used in the following processes: treatment of used outside air intake, stainless steel, DN 370. Based on the aforementioned treatments, this by-product receives, it is a non-hazardous waste. This by-product can be modelled on two levels: treatment activity and market activity. The former one refers to the specific technology treating the by-product while the latter level represents a mix of treatments. Users are encouraged to inspect the modelling assumptions of the treatment activities and when selecting the market to additionally inspect the treatment mix. Collection and transportation of this by-product is accounted in the respective market activity, users are advised to inspect and modify the average transportation distances for a case specific modelling.
aae94e5f-005d-4de7-b286-801d6b47971b | ventilation system production, central, 1 x 720 m3/h, steel ducts, with earth tube heat exchanger | GLO | 2003 - 2022 | ordinary transforming activity | Infrastructure & Machinery | 4322:Plumbing, heat and air-conditioning installation | F - Construction | 5c77149d-00f4-4d78-9977-7b6eb2e89411 | ByProduct | used room-connecting overflow element steel, approx. 40 m3/h | 39310: Slag, dross, scalings and other waste from the manufacture of iron or steel | unit | 'used room-connecting overflow element steel, approx. 40 m3/h' is a solid waste under the category of construction and demolition wastes. It is primarily generated in ventilation system production activities. 'used room-connecting overflow element steel, approx. 40 m3/h' contain the following fractions: galvanised steel, rubber and metal paint. By the database default (and per unit of reference product),'used room-connecting overflow element steel, approx. 40 m3/h' has 0% water on wet mass basis (100% dry matter) and Carbon present is of only fossil origin (21.14% on a dry matter basis). It has no heating value. This kind of by-product (recyclable or waste) is generated from ordinary transforming activities, and as such can be considered for modelling waste outputs of comparable composition. In the ecoinvent database, this by-product is used in the following processes: treatment of used room-connecting overflow element, steel, approx. 40 m3/h. Based on the aforementioned treatments, this by-product receives, it is a non-hazardous waste. This by-product can be modelled on two levels: treatment activity and market activity. The former one refers to the specific technology treating the by-product while the latter level represents a mix of treatments. Users are encouraged to inspect the modelling assumptions of the treatment activities and when selecting the market to additionally inspect the treatment mix. Collection and transportation of this by-product is accounted in the respective market activity, users are advised to inspect and modify the average transportation distances for a case specific modelling.
aae94e5f-005d-4de7-b286-801d6b47971b | ventilation system production, central, 1 x 720 m3/h, steel ducts, with earth tube heat exchanger | GLO | 2003 - 2022 | ordinary transforming activity | Infrastructure & Machinery | 4322:Plumbing, heat and air-conditioning installation | F - Construction | a000dc8b-0d46-4c8b-9589-2659b0a357b5 | ByProduct | used sealing tape aluminium/PE, 50 mm wide | 39363: Waste and scrap of aluminium | m | 'used sealing tape aluminium/PE, 50 mm wide' is a solid waste under the category of construction and demolition wastes. It is primarily generated in ventilation system production activities. 'used sealing tape aluminium/PE, 50 mm wide' contain the following fractions: aluminium, paint and polyethylene/polypropylene. By the database default (and per unit of reference product),'used sealing tape aluminium/PE, 50 mm wide' has 0% water on wet mass basis (100% dry matter) and Carbon present is of only fossil origin (70.76% on a dry matter basis). It has no heating value. This kind of by-product (recyclable or waste) is generated from ordinary transforming activities, and as such can be considered for modelling waste outputs of comparable composition. In the ecoinvent database, this by-product is used in the following processes: treatment of used sealing tape, aluminium/PE, 50 mm wide. Based on the aforementioned treatments, this by-product receives, it is a non-hazardous waste. This by-product can be modelled on two levels: treatment activity and market activity. The former one refers to the specific technology treating the by-product while the latter level represents a mix of treatments. Users are encouraged to inspect the modelling assumptions of the treatment activities and when selecting the market to additionally inspect the treatment mix. Collection and transportation of this by-product is accounted in the respective market activity, users are advised to inspect and modify the average transportation distances for a case specific modelling.
aae94e5f-005d-4de7-b286-801d6b47971b | ventilation system production, central, 1 x 720 m3/h, steel ducts, with earth tube heat exchanger | GLO | 2003 - 2022 | ordinary transforming activity | Infrastructure & Machinery | 4322:Plumbing, heat and air-conditioning installation | F - Construction | 79dca4b9-6291-44e2-9d56-9896d593b42d | ByProduct | used silencer steel, DN 125 | 39310: Slag, dross, scalings and other waste from the manufacture of iron or steel | unit | 'used silencer steel, DN 125' is a solid waste under the category of construction and demolition wastes. It is primarily generated in ventilation system production activities. 'used silencer steel, DN 125' contain the following fractions: galvanised steel and glass wool. By the database default (and per unit of reference product),'used silencer steel, DN 125' has 0% water on wet mass basis (100% dry matter) and Carbon present is of only fossil origin (0.48% on a dry matter basis). It has no heating value. This kind of by-product (recyclable or waste) is generated from ordinary transforming activities, and as such can be considered for modelling waste outputs of comparable composition. In the ecoinvent database, this by-product is used in the following processes: treatment of used silencer, steel, DN 125. Based on the aforementioned treatments, this by-product receives, it is a non-hazardous waste. This by-product can be modelled on two levels: treatment activity and market activity. The former one refers to the specific technology treating the by-product while the latter level represents a mix of treatments. Users are encouraged to inspect the modelling assumptions of the treatment activities and when selecting the market to additionally inspect the treatment mix. Collection and transportation of this by-product is accounted in the respective market activity, users are advised to inspect and modify the average transportation distances for a case specific modelling.
aae94e5f-005d-4de7-b286-801d6b47971b | ventilation system production, central, 1 x 720 m3/h, steel ducts, with earth tube heat exchanger | GLO | 2003 - 2022 | ordinary transforming activity | Infrastructure & Machinery | 4322:Plumbing, heat and air-conditioning installation | F - Construction | 1b4847ed-e3bf-43f7-b166-1158d304da79 | ByProduct | used silencer steel, DN 315 | 39310: Slag, dross, scalings and other waste from the manufacture of iron or steel | unit | 'used silencer steel, DN 315' is a solid waste under the category of construction and demolition wastes. It is primarily generated in ventilation system production activities. 'used silencer steel, DN 315' contain the following fractions: galvanised steel and glass wool. By the database default (and per unit of reference product),'used silencer steel, DN 315' has 0% water on wet mass basis (100% dry matter) and Carbon present is of only fossil origin (0.45% on a dry matter basis). It has no heating value. This kind of by-product (recyclable or waste) is generated from ordinary transforming activities, and as such can be considered for modelling waste outputs of comparable composition. In the ecoinvent database, this by-product is used in the following processes: treatment of used silencer, steel, DN 315, 50 mm. Based on the aforementioned treatments, this by-product receives, it is a non-hazardous waste. This by-product can be modelled on two levels: treatment activity and market activity. The former one refers to the specific technology treating the by-product while the latter level represents a mix of treatments. Users are encouraged to inspect the modelling assumptions of the treatment activities and when selecting the market to additionally inspect the treatment mix. Collection and transportation of this by-product is accounted in the respective market activity, users are advised to inspect and modify the average transportation distances for a case specific modelling.
aae94e5f-005d-4de7-b286-801d6b47971b | ventilation system production, central, 1 x 720 m3/h, steel ducts, with earth tube heat exchanger | GLO | 2003 - 2022 | ordinary transforming activity | Infrastructure & Machinery | 4322:Plumbing, heat and air-conditioning installation | F - Construction | ed56de35-0741-40e3-8238-4074be1d7a24 | ByProduct | used ventilation control and wiring central unit | 39990: Other wastes n.e.c. | unit | 'used ventilation control and wiring central unit' is a solid waste under the category of construction and demolition wastes. It is primarily generated in ventilation system production activities. 'used ventilation control and wiring central unit' contain the following fractions: electronic scrap and electric wiring. By the database default (and per unit of reference product),'used ventilation control and wiring central unit' has 0% water on wet mass basis (100% dry matter) and Carbon present is of both fossil (26.23% on a dry matter basis), and non-fossil origin (0% on a dry matter basis). It has no heating value. This kind of by-product (recyclable or waste) is generated from ordinary transforming activities, and as such can be considered for modelling waste outputs of comparable composition. In the ecoinvent database, this by-product is used in the following processes: treatment of used ventilation control and wiring, central unit. Based on the aforementioned treatments, this by-product receives, it is a non-hazardous waste. This by-product can be modelled on two levels: treatment activity and market activity. The former one refers to the specific technology treating the by-product while the latter level represents a mix of treatments. Users are encouraged to inspect the modelling assumptions of the treatment activities and when selecting the market to additionally inspect the treatment mix. Collection and transportation of this by-product is accounted in the respective market activity, users are advised to inspect and modify the average transportation distances for a case specific modelling.
aae94e5f-005d-4de7-b286-801d6b47971b | ventilation system production, central, 1 x 720 m3/h, steel ducts, with earth tube heat exchanger | GLO | 2003 - 2022 | ordinary transforming activity | Infrastructure & Machinery | 4322:Plumbing, heat and air-conditioning installation | F - Construction | 1c17413f-82b0-4ddb-beef-63854b1a8e1f | ByProduct | waste bulk iron, excluding reinforcement | 39310: Slag, dross, scalings and other waste from the manufacture of iron or steel | kg | 'waste bulk iron, excluding reinforcement' is a solid waste under the category of construction and demolition wastes. It can be sourced in many and various ways and therefore it can belong in the following waste categories: industrial. It is primarily generated in a wide range of production activities in many different sectors and in the demolition of building infrastructure. 'waste bulk iron, excluding reinforcement' contain the following fractions: 100% waste steel. By the database default (and per unit of reference product),'waste bulk iron, excluding reinforcement' has 0% water on wet mass basis (100% dry matter) and it has no Carbon content. It has no heating value. This kind of by-product (recyclable or waste) is generated from ordinary transforming activities, and as such can be considered for modelling waste outputs of comparable composition. In the ecoinvent database, this by-product is used in the following processes: treatment of waste bulk iron, excluding reinforcement, sorting plant. Based on the aforementioned treatments, this by-product receives, it is a non-hazardous waste. This by-product can be modelled on two levels: treatment activity and market activity. The former one refers to the specific technology treating the by-product while the latter level represents a mix of treatments. Users are encouraged to inspect the modelling assumptions of the treatment activities and when selecting the market to additionally inspect the treatment mix. Collection and transportation of this by-product is accounted in the respective market activity, users are advised to inspect and modify the average transportation distances for a case specific modelling. | 007439-89-6
aae94e5f-005d-4de7-b286-801d6b47971b | ventilation system production, central, 1 x 720 m3/h, steel ducts, with earth tube heat exchanger | GLO | 2003 - 2022 | ordinary transforming activity | Infrastructure & Machinery | 4322:Plumbing, heat and air-conditioning installation | F - Construction | 5bf224ae-3af5-4eb2-9493-330c16472ca2 | ByProduct | waste polyethylene/polypropylene product | 39270: Waste, parings and scrap of plastics | kg | 'waste polyethylene/polypropylene product' is a solid waste under the category of construction and demolition wastes. It can be sourced in many and various ways and therefore it can belong in the following waste categories: industrial. It is primarily generated in construction of building infrastructure and different industrial activities like production of mattresses, turbines, pumps, etc. 'waste polyethylene/polypropylene product' contain the following fractions: 100% waste polyethylene/polypropylene. By the database default (and per unit of reference product),'waste polyethylene/polypropylene product' has 15.3% water on wet mass basis (84.7% dry matter) and Carbon present is of only fossil origin (74.8% on a dry matter basis). It has a lower heating value of 42.47 MJ/kg . This kind of by-product (recyclable or waste) is generated from ordinary transforming activities, and as such can be considered for modelling waste outputs of comparable composition. In the ecoinvent database, this by-product is used in the following processes: treatment of waste polyethylene/polypropylene product, collection for final disposal. Based on the aforementioned treatments, this by-product receives, it is a non-hazardous waste. This by-product can be modelled on two levels: treatment activity and market activity. The former one refers to the specific technology treating the by-product while the latter level represents a mix of treatments. Users are encouraged to inspect the modelling assumptions of the treatment activities and when selecting the market to additionally inspect the treatment mix. Collection and transportation of this by-product is accounted in the respective market activity, users are advised to inspect and modify the average transportation distances for a case specific modelling.
cee0be3e-0d3d-4593-8467-c4b688cb3145 | delimbing, with excavator-based processor | RER | 2012 - 2022 | ordinary transforming activity | Forestry; Wood | 0220:Logging | A - Agriculture, forestry and fishing | 9d5356f8-1a39-495b-aa35-3f38379886b4 | ReferenceProduct | delimbing/sorting, excavator-based processor | 8614: Support and operation services to forestry and logging | hour | This is delivering the service of delimbing/sorting using a excavator-based processor. It represents 1 productive machine hour (PMH), referring to the operational time of the excavator machine including breaks up to 15 minutes. The excavator is based on a processor with a total mass of 20,000 kg, a diesel consumption of 15 - 17 l/PMH, and an engine power of 120 kW. The process includes the input of machinery infrastructure, the input of diesel fuel, lubricants/greases, their end-of-life, and the emissions into air from diesel consumption. The input of wood is excluded and should be added manually.
cee0be3e-0d3d-4593-8467-c4b688cb3145 | delimbing, with excavator-based processor | RER | 2012 - 2022 | ordinary transforming activity | Forestry; Wood | 0220:Logging | A - Agriculture, forestry and fishing | 1b30b018-ac39-41f4-a9e0-92057eef8bb8 | ByProduct | waste mineral oil | 39990: Other wastes n.e.c. | kg | 'waste mineral oil' is a liquid waste under the category of industrial wastes. It is primarily generated in a wide range of industrial activities in many different sectors. 'waste mineral oil' contain the following fractions: 100% waste mineral oil. By the database default (and per unit of reference product),'waste mineral oil' has 10% water on wet mass basis (90% dry matter) and Carbon present is of only fossil origin (86.44% on a dry matter basis). It has a higher heating value of 41.8 MJ/kg . This kind of by-product (recyclable or waste) is generated from ordinary transforming activities, and as such can be considered for modelling waste outputs of comparable composition. In the ecoinvent database, treatment option/s for this by-product include: thermal (hazardous waste incineration). Based on the aforementioned treatments this by-product receives, it is a hazardous waste. In addition, this by-product is used in the following processes: clinker production. This by-product can be modelled on two levels: treatment activity and market activity. The former one refers to the specific technology treating the by-product while the latter level represents a mix of treatments. Users are encouraged to inspect the modelling assumptions of the treatment activities and when selecting the market to additionally inspect the treatment mix. Collection and transportation of this by-product is accounted in the respective market activity, users are advised to inspect and modify the average transportation distances for a case specific modelling.
70dbd0d7-a0f7-5d98-bfb5-038a568c82f6 | market for inorganic phosphorus fertiliser, as P2O5 | HR | 2016 - 2022 | market activity | Agriculture & Animal Husbandry | 0161:Support activities for crop production | A - Agriculture, forestry and fishing | 5321a299-0c03-4bfc-9dda-d020456f6b2e | ReferenceProduct | inorganic phosphorus fertiliser, as P2O5 | 3462: Mineral or chemical fertilizers, phosphatic | kg | 'inorganic phosphorus fertiliser, as P2O5' is an inorganic substance with a CAS no. : . It is called 'which is supplying the nutrient of Phosphorus to the plants' under IUPAC naming and its molecular formula is: . It is mostly solid (else liquid) under normal conditions of temperature and pressure. The product represents an equivalent form of Phosphorus that is present in the fertiliser and is expressed as a mass of pure phosphorus pentoxide (P2O5). Modelling this substance in a solution requires the user to add the solvent of their choice in their models. There is no publicly available information about the consumption of this substance on a consumer level. There is no publicly available information about the consumption of this substance on industrial sites. Based on EU regulations (REGULATION (EU) 2019/1009), if this substance would be used as fertiliser, it could be labelled as N-P-K of: the N-P-K can vary depending on the fertiliser.
76ec72be-8436-4587-abb4-54b063afacc3 | market for anhydrite floor | GLO | 2011 - 2022 | market activity | Cement & Concrete; Minerals | 2395:Manufacture of articles of concrete, cement and plaster | C - Manufacturing | 4ec94c17-2c74-47d0-bd57-38e762ed5ca9 | ReferenceProduct | anhydrite floor | 375: Articles of concrete, cement and plaster | kg | The product "anhydrite floor" represents anhydrite floor used in the building industry. The raw materials for ready mix product are mixed. After mixing it is internally transported to the packing installation and packed. A user employing this module should add 0.048 kg water per kg dry product (water is not included in this dataset). Anhydrite floor can be used in the whole indoor area including damp rooms and heated floor pavement. It is not suitable for damp rooms with gradient and floor drain. Further it is not suitable for areas with medium and high load requirements.
e6616c2c-910b-417c-b9ff-75b6f26793e8 | market for aluminium oxide, non-metallurgical | IAI Area, EU27 & EFTA | 2015 - 2022 | market activity | Minerals; Chemicals | 2420:Manufacture of basic precious and other non-ferrous metals | C - Manufacturing | 96f36f31-8f6a-48f8-921f-1d781b7a545f | ReferenceProduct | aluminium oxide, non-metallurgical | 41432: Alumina (aluminium oxide), except artificial corundum | kg | 'aluminium oxide, non-metallurgical' is a metal. It is an inorganic chemical compound, while aluminium is a post-transition metal. It is a by-product from the calcination of aluminum hydroxide. It can be used in the following applications and/or processes: industrial ceramics, widely used in the medical industry, military and protective equipment manufacturing, electrical and electronics industry, jewelery manufactruring, other industrial applications like filler in plastics, bricks, other heavy clayware, abrasive for sandpaper, production of piping components such as elbows, tees, straight pipes, hydro cyclones, reducers, nozzles, and valves, various machining tools, cutting tools, thermocouple sheaths, wear-resistant pump impellers, and baffle plates. | 001344-28-1
e6616c2c-910b-417c-b9ff-75b6f26793e8 | market for aluminium oxide, non-metallurgical | IAI Area, EU27 & EFTA | 2015 - 2022 | market activity | Minerals; Chemicals | 2420:Manufacture of basic precious and other non-ferrous metals | C - Manufacturing | 96f36f31-8f6a-48f8-921f-1d781b7a545f | ByProduct | aluminium oxide, non-metallurgical | 41432: Alumina (aluminium oxide), except artificial corundum | kg | 'aluminium oxide, non-metallurgical' is a metal. It is an inorganic chemical compound, while aluminium is a post-transition metal. It is a by-product from the calcination of aluminum hydroxide. It can be used in the following applications and/or processes: industrial ceramics, widely used in the medical industry, military and protective equipment manufacturing, electrical and electronics industry, jewelery manufactruring, other industrial applications like filler in plastics, bricks, other heavy clayware, abrasive for sandpaper, production of piping components such as elbows, tees, straight pipes, hydro cyclones, reducers, nozzles, and valves, various machining tools, cutting tools, thermocouple sheaths, wear-resistant pump impellers, and baffle plates. | 001344-28-1
108f5255-66c6-4f9b-a7f9-26aba8f0581f | tram production | RER | 1991 - 2022 | ordinary transforming activity | Infrastructure & Machinery; Transport | 3020:Manufacture of railway locomotives and rolling stock | C - Manufacturing | 16107ec9-1f44-4871-b9aa-6841f8fe3992 | ReferenceProduct | tram | 49520: Self-propelled railway or tramway coaches, vans and trucks (except maintenance or service vehicles) | unit | This product is an infrastructure that is used in the service of transportation. The dataset includes the production and end-of-life of a tram. Its life span is assumed to be 30 years and its yearly performance is 1,120,000 vkm.
108f5255-66c6-4f9b-a7f9-26aba8f0581f | tram production | RER | 1991 - 2022 | ordinary transforming activity | Infrastructure & Machinery; Transport | 3020:Manufacture of railway locomotives and rolling stock | C - Manufacturing | 9558d1e1-f846-4d39-a42d-8687bdcb98a9 | ByProduct | used tram | 39990: Other wastes n.e.c. | unit | 'used tram' is a solid waste under the category of industrial wastes. It can be sourced in many and various ways and therefore it can belong in the following waste categories: commercial and institutional. It is primarily generated in end-of-life of tram. 'used tram' contain the following fractions: emulsion paint, glass and plastic mixture. The remaining fractions (Steel, aluminium and copper) are recycled and they are not taken into account. By the database default (and per unit of reference product),'used tram' has 0% water on wet mass basis (100% dry matter) and Carbon present is of both fossil (4.85% on a dry matter basis), and non-fossil origin (0.35% on a dry matter basis). It has no heating value. This kind of by-product (recyclable or waste) is generated from ordinary transforming activities, and as such can be considered for modelling waste outputs of comparable composition. In the ecoinvent database, this by-product is used in the following processes: treatment of used tram. Based on the aforementioned treatments, this by-product receives, it is a non-hazardous waste. This by-product can be modelled on two levels: treatment activity and market activity. The former one refers to the specific technology treating the by-product while the latter level represents a mix of treatments. Users are encouraged to inspect the modelling assumptions of the treatment activities and when selecting the market to additionally inspect the treatment mix. Collection and transportation of this by-product is accounted in the respective market activity, users are advised to inspect and modify the average transportation distances for a case specific modelling.
b8bc78b1-bed8-4fcc-b3da-4584013f05db | sawnwood production, softwood, dried (u=10%), planed | GLO | 2014 - 2022 | ordinary transforming activity | Wood | 1610:Sawmilling and planing of wood | C - Manufacturing | 9d7bbcc8-687c-4675-ba32-134d3fcc2bcf | ReferenceProduct | sawnwood, softwood, dried (u=10%), planed | 31101: Wood, sawn or chipped lengthwise, sliced or peeled, of a thickness exceeding 6 mm, of coniferous wood | m3 | The product 'sawnwood, softwood, dried (u=10%), planed' represents a more generic sawnwood product, combining inputs from the specific products (beam, board, and lath). This product has been planed and kiln dried to a water content (water in wet mass [kg] / dry mass [kg]) of 10 %. Production takes place at a sawmill. Sawnwood is used as a construction material, for the production of wooden furniture, glued laminated timber, and wooden boards.
e7d1fe70-b565-4b6e-b5bf-ea76fad72f3c | market for energy and auxilliary inputs, metal working machine | GLO | 2011 - 2022 | market activity | Metals | 259:Manufacture of other fabricated metal products; metalworking service activit | C - Manufacturing | 7c0ab4ca-e778-44c1-a33d-c26466d32c1a | ReferenceProduct | energy and auxilliary inputs, metal working machine | 4421: Machine-tools for working metal; machine-tools for working any material by laser or similar process | kg | This is delivering the service of 'energy and auxilliary inputs, metal working machine'. The service represents the energy and auxilliary processes needed for a metal working machine to operate. 1 kg of this process is needed to produce 1 kg of final product. It includes input materials, energy consumption, emissions, materials end-of-life and process heat coming form natural gas, heavy fuel oil, light fuel oil or hard coal.
99a469e9-5618-5307-8974-b30563cdc08e | market for waste polyvinylchloride | CO | 2018 - 2022 | market activity | Waste Treatment & Recycling | 3821:Treatment and disposal of non-hazardous waste | E - Water supply; sewerage, waste management and remediation activities | 9219c94a-7a25-4a4c-b25d-c096fdd50d47 | ReferenceProduct | waste polyvinylchloride | 39270: Waste, parings and scrap of plastics | kg | 'waste polyvinylchloride' is a solid waste under the category of construction and demolition wastes. It can be sourced in many and various ways and therefore it can belong in all waste categories (commercial and institutional, industrial and construction and demolition). It is primarily generated in a wide range of production activities in many different sectors, like building infrastructure, metal processing, electric apparatuses, heavy machinery, etc. 'waste polyvinylchloride' contain the following fractions: 100% waste polyvinylchloride (PVC). By the database default (and per unit of reference product),'waste polyvinylchloride' has 0.2% water on wet mass basis (99.8% dry matter) and Carbon present is of only fossil origin (44.09% on a dry matter basis). It has a higher heating value of 21.67 MJ/kg . This kind of by-product (recyclable or waste) is generated from ordinary transforming activities, and as such can be considered for modelling waste outputs of comparable composition. In the ecoinvent database, treatment option/s for this by-product include: deposition (sanitary landfill, unsanitary landfill), thermal (municipal incineration), uncontrolled forms of disposal (open dump, open burning). Based on the aforementioned treatments, this by-product receives, it is a non-hazardous waste. This by-product can be modelled on two levels: treatment activity and market activity. The former one refers to the specific technology treating the by-product while the latter level represents a mix of treatments. Users are encouraged to inspect the modelling assumptions of the treatment activities and when selecting the market to additionally inspect the treatment mix. Collection and transportation of this by-product is accounted in the respective market activity, users are advised to inspect and modify the average transportation distances for a case specific modelling. | 009002-86-2
5002dc60-6625-55b7-9965-820e8ea506a6 | electricity voltage transformation, residual mix, from high to medium voltage | HU | 2021 - 2022 | ordinary transforming activity | Electricity | 3510:Electric power generation, transmission and distribution | D - Electricity, gas, steam and air conditioning supply | 759b89bd-3aa6-42ad-b767-5bb9ef5d331d | ReferenceProduct | electricity, medium voltage | 17100: Electrical energy | kWh | This product represents electrical energy measured in kWh. If electricity is taken from a market for electricity, the transmission infrastructure, country-specific losses and transformation losses (for markets for medium and low voltage) are included. Covers voltages between 1kV and 24 kV.
beffa18a-4ea3-515e-aff9-542e7edc14ce | treatment of hazardous waste, hazardous waste incineration, with energy recovery | CH | 1997 - 2022 | ordinary transforming activity | Waste Treatment & Recycling | 3822:Treatment and disposal of hazardous waste | E - Water supply; sewerage, waste management and remediation activities | e5208079-1561-4537-a1f8-863db2702d0f | ReferenceProduct | hazardous waste, for incineration | 39: Wastes or scraps | kg | 'hazardous waste, for incineration' is a solid waste under the category of industrial wastes. It can be sourced in many and various ways and therefore it can belong in all waste categories (commercial and institutional, industrial and construction and demolition). It is primarily generated in a wide range of activities in different sectors. 'hazardous waste, for incineration' contain the following fractions: 100% average hazardous waste average (e.g. soil contaminated with mineral oil, acids, solvents, emulsions with metals, oil mixtures from e.g., oil separator, non-metallic shredder residues, electrostatic precipitator ashes from waste incineration, wastes and distillation residues from organic synthesis, or road gutter sludge). By the database default (and per unit of reference product),'hazardous waste, for incineration' has 25% water on wet mass basis (75% dry matter) and Carbon present is of only fossil origin (55.47% on a dry matter basis). It has a lower heating value of 17 MJ/kg . This kind of by-product (recyclable or waste) is generated from ordinary transforming activities, and as such can be considered for modelling waste outputs of comparable composition. In the ecoinvent database, treatment option/s for this by-product include: thermal (hazardous waste incineration). Based on the aforementioned treatments, this by-product receives, it is a hazardous waste. This by-product can be modelled on two levels: treatment activity and market activity. The former one refers to the specific technology treating the by-product while the latter level represents a mix of treatments. Users are encouraged to inspect the modelling assumptions of the treatment activities and when selecting the market to additionally inspect the treatment mix. Collection and transportation of this by-product is accounted in the respective market activity, users are advised to inspect and modify the average transportation distances for a case specific modelling.
beffa18a-4ea3-515e-aff9-542e7edc14ce | treatment of hazardous waste, hazardous waste incineration, with energy recovery | CH | 1997 - 2022 | ordinary transforming activity | Waste Treatment & Recycling | 3822:Treatment and disposal of hazardous waste | E - Water supply; sewerage, waste management and remediation activities | 759b89bd-3aa6-42ad-b767-5bb9ef5d331d | ByProduct | electricity, medium voltage | 17100: Electrical energy | kWh | This product represents electrical energy measured in kWh. If electricity is taken from a market for electricity, the transmission infrastructure, country-specific losses and transformation losses (for markets for medium and low voltage) are included. Covers voltages between 1kV and 24 kV.
beffa18a-4ea3-515e-aff9-542e7edc14ce | treatment of hazardous waste, hazardous waste incineration, with energy recovery | CH | 1997 - 2022 | ordinary transforming activity | Waste Treatment & Recycling | 3822:Treatment and disposal of hazardous waste | E - Water supply; sewerage, waste management and remediation activities | 71e2f1db-a2c5-44d0-8337-dfff15be974d | ByProduct | heat, district or industrial, other than natural gas | 17300: Steam and hot water | MJ | This product represents heat measured in MJ. The heat is produced through various other means than natural gas. This includes burning of biomethane in gas turbine; biogas in co-gen gas engine; anthracite, coal, lignite briquettes and coke in stove; hardwood, logs, softwood, wood chips, wood pellets in furnaces and wood heaters; light fuel oil in boilers. Also contributing are heat from heat pumps and solar collectors. The dataset is targeted for district and industrial-scale heating.
beffa18a-4ea3-515e-aff9-542e7edc14ce | treatment of hazardous waste, hazardous waste incineration, with energy recovery | CH | 1997 - 2022 | ordinary transforming activity | Waste Treatment & Recycling | 3822:Treatment and disposal of hazardous waste | E - Water supply; sewerage, waste management and remediation activities | 7f6bb533-2d3c-43a6-ac60-6eef299d7c52 | ByProduct | waste cement, hydrated | 39: Wastes or scraps | kg | 'waste cement, hydrated' is a solid waste under the category of construction and demolition wastes. It is primarily generated in construction and demolition of building infrastructure. 'waste cement, hydrated' contain the following fractions: 100% cement hydrated. By the database default (and per unit of reference product),'waste cement, hydrated' has 0% water on wet mass basis (100% dry matter) and it has no Carbon content. It has no heating value. This kind of by-product (recyclable or waste) is generated from ordinary transforming activities, and as such can be considered for modelling waste outputs of comparable composition. In the ecoinvent database, treatment option/s for this by-product include: deposition (residual material landfill). Based on the aforementioned treatments, this by-product receives, it is a hazardous waste. This by-product can be modelled on two levels: treatment activity and market activity. The former one refers to the specific technology treating the by-product while the latter level represents a mix of treatments. Users are encouraged to inspect the modelling assumptions of the treatment activities and when selecting the market to additionally inspect the treatment mix. Collection and transportation of this by-product is accounted in the respective market activity, users are advised to inspect and modify the average transportation distances for a case specific modelling.
39b91cce-4914-44c0-a487-2fe4b1fbb470 | grass production, permanent grassland, organic, extensive | GLO | 2000 - 2022 | ordinary transforming activity | Agriculture & Animal Husbandry | 0119:Growing of other non-perennial crops | A - Agriculture, forestry and fishing | d61f00fa-82f3-4437-9dcf-0ce97ab1eaf0 | ReferenceProduct | grass, organic | 01919: Forage products, n.e.c. | kg | The product 'grass, organic' is a grain. It is an annual crop.
f86bc513-5ac4-479e-9631-22ad7b5e05a9 | neodymium oxide to generic market for mischmetal | GLO | 2011 - 2022 | ordinary transforming activity | Metals | 0729:Mining of other non-ferrous metal ores | B - Mining and quarrying | 474e7001-a158-4379-8793-e02f0c14bbfe | ReferenceProduct | mischmetal | 34290: Compounds of rare earth metals, of yttrium or of scandium | kg | 'mischmetal' is an inorganic substance with a CAS no. : . It is called 'containing different rare earth metals' under IUPAC naming and its molecular formula is: . It is solid under normal conditions of temperature and pressure. The product is modelled as a mixture of metals, containing 53% Cerium, 21% Lanthanum, 17% Neodymium, 6% Praseodymium, 0.2% Samarium, the rest consisting of Europium, Gadolinium and others. Modelling this substance in a solution requires the user to add the solvent of their choice in their models. There is no publicly available information about the consumption of this substance on a consumer level. On industrial sites, the substance is used for the manufacture of products in the following sectors: metal hydride batteries and alloying constituent in HSLA steels.
5877792b-7649-4c87-a40c-21d311edcc90 | treatment of waste paint, municipal incineration | CH | 1994 - 2022 | ordinary transforming activity | Waste Treatment & Recycling | 3821:Treatment and disposal of non-hazardous waste | E - Water supply; sewerage, waste management and remediation activities | cee6769c-ac58-45d5-9597-de2569031d74 | ReferenceProduct | waste paint | 39: Wastes or scraps | kg | 'waste paint' is a solid waste under the category of industrial wastes. It is primarily generated in a wide range of production and maintenance activities in many different sectors. 'waste paint' contain the following fractions: 100% waste paint. By the database default (and per unit of reference product),'waste paint' has 0% water on wet mass basis (100% dry matter) and Carbon present is of only fossil origin (65% on a dry matter basis). It has a higher heating value of 10.86 MJ/kg and a lower heating value of 10.14 MJ/kg . This kind of by-product (recyclable or waste) is generated from ordinary transforming activities, and as such can be considered for modelling waste outputs of comparable composition. In the ecoinvent database, treatment option/s for this by-product include: deposition (inert material landfill, sanitary landfill), thermal (hazardous waste incineration, municipal incineration). Based on the aforementioned treatments this by-product receives, it can be both a hazardous and a non-hazardous waste. In addition, this by-product is used in the following processes: clinker production. This by-product can be modelled on two levels: treatment activity and market activity. The former one refers to the specific technology treating the by-product while the latter level represents a mix of treatments. Users are encouraged to inspect the modelling assumptions of the treatment activities and when selecting the market to additionally inspect the treatment mix. Collection and transportation of this by-product is accounted in the respective market activity, users are advised to inspect and modify the average transportation distances for a case specific modelling.
5877792b-7649-4c87-a40c-21d311edcc90 | treatment of waste paint, municipal incineration | CH | 1994 - 2022 | ordinary transforming activity | Waste Treatment & Recycling | 3821:Treatment and disposal of non-hazardous waste | E - Water supply; sewerage, waste management and remediation activities | 7f6bb533-2d3c-43a6-ac60-6eef299d7c52 | ByProduct | waste cement, hydrated | 39: Wastes or scraps | kg | 'waste cement, hydrated' is a solid waste under the category of construction and demolition wastes. It is primarily generated in construction and demolition of building infrastructure. 'waste cement, hydrated' contain the following fractions: 100% cement hydrated. By the database default (and per unit of reference product),'waste cement, hydrated' has 0% water on wet mass basis (100% dry matter) and it has no Carbon content. It has no heating value. This kind of by-product (recyclable or waste) is generated from ordinary transforming activities, and as such can be considered for modelling waste outputs of comparable composition. In the ecoinvent database, treatment option/s for this by-product include: deposition (residual material landfill). Based on the aforementioned treatments, this by-product receives, it is a hazardous waste. This by-product can be modelled on two levels: treatment activity and market activity. The former one refers to the specific technology treating the by-product while the latter level represents a mix of treatments. Users are encouraged to inspect the modelling assumptions of the treatment activities and when selecting the market to additionally inspect the treatment mix. Collection and transportation of this by-product is accounted in the respective market activity, users are advised to inspect and modify the average transportation distances for a case specific modelling.
0d3be121-ccac-4832-9cbd-9df111b1c1de | furnace production, pellet, 15kW | CH | 2000 - 2022 | ordinary transforming activity | Infrastructure & Machinery; Heat | 2815:Manufacture of ovens, furnaces and furnace burners | C - Manufacturing | f93666bf-718f-4f42-b89f-89bcf5b486e9 | ReferenceProduct | furnace, pellet, 15kW | 43420: Industrial or laboratory furnaces and ovens, except non-electric bakery ovens; other industrial or laboratory […] | unit | This is an infrastructure, representing the product of a pellet furnace. It has a lifetime of 20 years for the furnace and the automatic control system, 80 years for the chimney, while its operation time is 2,100 h/year and capacity of 15 kW. This is used as a central heating system for a single-family house. The process includes the most important materials used for the fabrication of the furnace, the water storage and the chimney, their end-of-life, storage area and energy used for the construction.
0d3be121-ccac-4832-9cbd-9df111b1c1de | furnace production, pellet, 15kW | CH | 2000 - 2022 | ordinary transforming activity | Infrastructure & Machinery; Heat | 2815:Manufacture of ovens, furnaces and furnace burners | C - Manufacturing | e9f6d312-001c-435a-a668-82239a3b7511 | ByProduct | waste concrete | 39: Wastes or scraps | kg | 'waste concrete' is a solid waste under the category of construction and demolition wastes. It is primarily generated in construction and demolition of building infrastructure. 'waste concrete' contain the following fractions: 100% waste concrete. By the database default (and per unit of reference product),'waste concrete' has 50% water on wet mass basis (50% dry matter) and it has no Carbon content. It has no heating value. This kind of by-product (recyclable or waste) is generated from ordinary transforming activities, and as such can be considered for modelling waste outputs of comparable composition. In the ecoinvent database, treatment option/s for this by-product include: deposition (inert material landfill). Based on the aforementioned treatments, this by-product receives, it is a non-hazardous waste. This by-product can be modelled on two levels: treatment activity and market activity. The former one refers to the specific technology treating the by-product while the latter level represents a mix of treatments. Users are encouraged to inspect the modelling assumptions of the treatment activities and when selecting the market to additionally inspect the treatment mix. Collection and transportation of this by-product is accounted in the respective market activity, users are advised to inspect and modify the average transportation distances for a case specific modelling.
0d3be121-ccac-4832-9cbd-9df111b1c1de | furnace production, pellet, 15kW | CH | 2000 - 2022 | ordinary transforming activity | Infrastructure & Machinery; Heat | 2815:Manufacture of ovens, furnaces and furnace burners | C - Manufacturing | 1b30b018-ac39-41f4-a9e0-92057eef8bb8 | ByProduct | waste mineral oil | 39990: Other wastes n.e.c. | kg | 'waste mineral oil' is a liquid waste under the category of industrial wastes. It is primarily generated in a wide range of industrial activities in many different sectors. 'waste mineral oil' contain the following fractions: 100% waste mineral oil. By the database default (and per unit of reference product),'waste mineral oil' has 10% water on wet mass basis (90% dry matter) and Carbon present is of only fossil origin (86.44% on a dry matter basis). It has a higher heating value of 41.8 MJ/kg . This kind of by-product (recyclable or waste) is generated from ordinary transforming activities, and as such can be considered for modelling waste outputs of comparable composition. In the ecoinvent database, treatment option/s for this by-product include: thermal (hazardous waste incineration). Based on the aforementioned treatments this by-product receives, it is a hazardous waste. In addition, this by-product is used in the following processes: clinker production. This by-product can be modelled on two levels: treatment activity and market activity. The former one refers to the specific technology treating the by-product while the latter level represents a mix of treatments. Users are encouraged to inspect the modelling assumptions of the treatment activities and when selecting the market to additionally inspect the treatment mix. Collection and transportation of this by-product is accounted in the respective market activity, users are advised to inspect and modify the average transportation distances for a case specific modelling.
0d3be121-ccac-4832-9cbd-9df111b1c1de | furnace production, pellet, 15kW | CH | 2000 - 2022 | ordinary transforming activity | Infrastructure & Machinery; Heat | 2815:Manufacture of ovens, furnaces and furnace burners | C - Manufacturing | 817fa2e4-cb4c-49bb-b52f-eac84d1053ff | ByProduct | waste mineral wool, for final disposal | 39990: Other wastes n.e.c. | kg | 'waste mineral wool, for final disposal' is a solid waste under the category of construction and demolition wastes. It can be sourced in many and various ways and therefore it can belong in the following waste categories: industrial. It is primarily generated in construction of building infrastructure and in different industrial applications like production of glass, boilers, furnace, ect. 'waste mineral wool, for final disposal' contain the following fractions: 100% inert waste (mineral wool). By the database default (and per unit of reference product),'waste mineral wool, for final disposal' has 0% water on wet mass basis (100% dry matter) and it has no Carbon content. It has no heating value. This kind of by-product (recyclable or waste) is generated from ordinary transforming activities, and as such can be considered for modelling waste outputs of comparable composition. In the ecoinvent database, treatment option/s for this by-product include: deposition (inert material landfill). Based on the aforementioned treatments, this by-product receives, it is a non-hazardous waste. This by-product can be modelled on two levels: treatment activity and market activity. The former one refers to the specific technology treating the by-product while the latter level represents a mix of treatments. Users are encouraged to inspect the modelling assumptions of the treatment activities and when selecting the market to additionally inspect the treatment mix. Collection and transportation of this by-product is accounted in the respective market activity, users are advised to inspect and modify the average transportation distances for a case specific modelling.
0d3be121-ccac-4832-9cbd-9df111b1c1de | furnace production, pellet, 15kW | CH | 2000 - 2022 | ordinary transforming activity | Infrastructure & Machinery; Heat | 2815:Manufacture of ovens, furnaces and furnace burners | C - Manufacturing | 7ee0ddc3-924d-4339-b9bf-7856af6a698f | ByProduct | waste polyethylene | 39270: Waste, parings and scrap of plastics | kg | 'waste polyethylene' is a solid waste under the category of construction and demolition wastes. It can be sourced in many and various ways and therefore it can belong in all waste categories (commercial and institutional, industrial and construction and demolition). It is primarily generated in a wide range of production and construction activities in many different sectors. 'waste polyethylene' contain the following fractions: 100% waste polyethylene. By the database default (and per unit of reference product),'waste polyethylene' has 0.4% water on wet mass basis (99.6% dry matter) and Carbon present is of only fossil origin (82.53% on a dry matter basis). It has a higher heating value of 42.82 MJ/kg . This kind of by-product (recyclable or waste) is generated from ordinary transforming activities, and as such can be considered for modelling waste outputs of comparable composition. In the ecoinvent database, treatment option/s for this by-product include: deposition (sanitary landfill, unsanitary landfill), thermal (municipal incineration), uncontrolled forms of disposal (open dump, open burning). Based on the aforementioned treatments, this by-product receives, it is a non-hazardous waste. This by-product can be modelled on two levels: treatment activity and market activity. The former one refers to the specific technology treating the by-product while the latter level represents a mix of treatments. Users are encouraged to inspect the modelling assumptions of the treatment activities and when selecting the market to additionally inspect the treatment mix. Collection and transportation of this by-product is accounted in the respective market activity, users are advised to inspect and modify the average transportation distances for a case specific modelling. | 009002-88-4
d7e66a5f-d53e-432b-a8c1-7339ecef9a60 | treatment of residues, MSWI[F]-WWT, WW from PV cell production, residual material landfill | CH | 1994 - 2022 | ordinary transforming activity | Waste Treatment & Recycling | 3822:Treatment and disposal of hazardous waste | E - Water supply; sewerage, waste management and remediation activities | 3dd0ee93-ee1b-48ca-a3b0-ced41a53d50a | ReferenceProduct | residues, MSWI[F]-WWT, WW from PV cell production | 3932: Ash and residue (except from the manufacture of iron or steel), containing metals or metallic compounds, except[…] | kg | 'residues, MSWI[F]-WWT, WW from PV cell production' is a solid waste under the category of industrial wastes. These residues are produced exclusively in the incineration (with fly ash extraxtion) of 'sewage sludge, 70% water, WWT, WW from PV cell production' that in turn is produced exclusively from the wastewater treatment of 'WW from PV cell production'. The composition of the residues, is specific and dependent on the original composition of 'WW from PV cell production'. 'residues, MSWI[F]-WWT, WW from PV cell production' contain the following fractions: 100% incineration residues. By the database default (and per unit of reference product),'residues, MSWI[F]-WWT, WW from PV cell production' has 0% water on wet mass basis (100% dry matter) and Carbon present is of only fossil origin (0.26% on a dry matter basis). It has no heating value. This kind of by-product (recyclable or waste) is generated in a specific treatment process, and as such is not intended to be used as for modelling waste outputs from other activities. In the ecoinvent database, treatment option/s for this by-product include: deposition (residual material landfill). Based on the aforementioned treatments, this by-product receives, it is a hazardous waste. This by-product can be modelled on two levels: treatment activity and market activity. The former one refers to the specific technology treating the by-product while the latter level represents a mix of treatments. Users are encouraged to inspect the modelling assumptions of the treatment activities and when selecting the market to additionally inspect the treatment mix. Collection and transportation of this by-product is accounted in the respective market activity, users are advised to inspect and modify the average transportation distances for a case specific modelling. 'residues, MSWI[F]-WWT, WW from PV cell production' is a solid waste under the category of industrial wastes. These residues are produced exclusively in the incineration (with fly ash extraxtion) of 'sewage sludge, 70% water, WWT, WW from PV cell production' that in turn is produced exclusively from the wastewater treatment of 'WW from PV cell production'. The composition of the residues, is specific and dependent on the original composition of 'WW from PV cell production'. 'residues, MSWI[F]-WWT, WW from PV cell production' contain the following fractions: 100% incineration residues. By the database default (and per unit of reference product),'residues, MSWI[F]-WWT, WW from PV cell production' has 0% water on wet mass basis (100% dry matter) and Carbon present is of only fossil origin (0.26% on a dry matter basis). It has no heating value. This kind of by-product (recyclable or waste) is generated in a specific treatment process, and as such is not intended to be used as for modelling waste outputs from other activities. In the ecoinvent database, treatment option/s for this by-product include: deposition (residual material landfill). Based on the aforementioned treatments, this by-product receives, it is a hazardous waste. This by-product can be modelled on two levels: treatment activity and market activity. The former one refers to the specific technology treating the by-product while the latter level represents a mix of treatments. Users are encouraged to inspect the modelling assumptions of the treatment activities and when selecting the market to additionally inspect the treatment mix. Collection and transportation of this by-product is accounted in the respective market activity, users are advised to inspect and modify the average transportation distances for a case specific modelling.
d7e66a5f-d53e-432b-a8c1-7339ecef9a60 | treatment of residues, MSWI[F]-WWT, WW from PV cell production, residual material landfill | CH | 1994 - 2022 | ordinary transforming activity | Waste Treatment & Recycling | 3822:Treatment and disposal of hazardous waste | E - Water supply; sewerage, waste management and remediation activities | 7f6bb533-2d3c-43a6-ac60-6eef299d7c52 | ByProduct | waste cement, hydrated | 39: Wastes or scraps | kg | 'waste cement, hydrated' is a solid waste under the category of construction and demolition wastes. It is primarily generated in construction and demolition of building infrastructure. 'waste cement, hydrated' contain the following fractions: 100% cement hydrated. By the database default (and per unit of reference product),'waste cement, hydrated' has 0% water on wet mass basis (100% dry matter) and it has no Carbon content. It has no heating value. This kind of by-product (recyclable or waste) is generated from ordinary transforming activities, and as such can be considered for modelling waste outputs of comparable composition. In the ecoinvent database, treatment option/s for this by-product include: deposition (residual material landfill). Based on the aforementioned treatments, this by-product receives, it is a hazardous waste. This by-product can be modelled on two levels: treatment activity and market activity. The former one refers to the specific technology treating the by-product while the latter level represents a mix of treatments. Users are encouraged to inspect the modelling assumptions of the treatment activities and when selecting the market to additionally inspect the treatment mix. Collection and transportation of this by-product is accounted in the respective market activity, users are advised to inspect and modify the average transportation distances for a case specific modelling.
340cd223-28a2-5441-bd43-51a8457b1170 | cement production, CP IV | BR | 2016 - 2022 | ordinary transforming activity | Cement & Concrete | 2394:Manufacture of cement, lime and plaster | C - Manufacturing | 31e57e29-481b-4f04-b39c-45cf58c10be4 | ReferenceProduct | cement, CP IV | 37440: Portland cement, aluminous cement, slag cement and similar hydraulic cements, except in the form of clinkers | kg | The product 'cement, CP IV' represents cement (CP IV) according to ABNT NBR 16697, also known as Portland pozzolan cement. CP IV has between 15% to 50% of pozzolan in mass composition. Natural pozzolanas include volcanic ashes, opaline shales, and cherts that contain reactive compounds of silicon and/or aluminium. Fly ash is a synthetic pozzolana.
340cd223-28a2-5441-bd43-51a8457b1170 | cement production, CP IV | BR | 2016 - 2022 | ordinary transforming activity | Cement & Concrete | 2394:Manufacture of cement, lime and plaster | C - Manufacturing | 76ab0018-e176-43e0-b42c-12e82b937fef | ReferenceProduct | hard coal ash | 39: Wastes or scraps | kg | 'hard coal ash' is a solid waste under the category of industrial wastes. It is primarily generated in heat and elrctricity production but it is also generated in a wide range of activities in different sectors like chemicals production, minerals extraction, etc. 'hard coal ash' contain the following fractions: 100% ash from combustion of hard coal. By the database default (and per unit of reference product),'hard coal ash' has 0% water on wet mass basis (100% dry matter) and it has no Carbon content. It has no heating value. This kind of by-product (recyclable or waste) is generated from ordinary transforming activities, and as such can be considered for modelling waste outputs of comparable composition. In the ecoinvent database, treatment option/s for this by-product include: deposition (sanitary landfill, residual material landfill), thermal (municipal incineration). Based on the aforementioned treatments, this by-product receives, it can be both a hazardous and a non-hazardous waste. In addition, this by-product is used in the following processes: autoclaved aerated concrete block production; cement production, alternative constituents 21-35%; cement production, alternative constituents 45%; cement production, alternative constituents 6-20%; cement production, blast furnace slag 18-30% and 18-30% other alternative constituents; cement production, blast furnace slag 31-50% and 31-50% other alternative constituents; cement production, fly ash 21-35%; cement production, fly ash 6-20%; cement production, limestone 21-35%; cement production, pozzolana and fly ash 11-35%; cement production, pozzolana and fly ash 15-40%; cement production, pozzolana and fly ash 15-50%; cement production, pozzolana and fly ash 25-35%; cement production, pozzolana and fly ash 36-55%; cement production, pozzolana and fly ash 5-15%; cement production, pozzolana and fly ash 6-14%; cement production, sulphate resistant; clinker production; concrete production, 25MPa, ready-mix, exposure class XC1; concrete production, 25MPa, ready-mix, exposure class XC2; concrete production, 30MPa, ready-mix, exposure class XC3; concrete production, 30MPa, ready-mix, exposure classes XC3/XD2/XF1/XA1; flyash brick production. This by-product can be modelled on two levels: treatment activity and market activity. The former one refers to the specific technology treating the by-product while the latter level represents a mix of treatments. Users are encouraged to inspect the modelling assumptions of the treatment activities and when selecting the market to additionally inspect the treatment mix. Collection and transportation of this by-product is accounted in the respective market activity, users are advised to inspect and modify the average transportation distances for a case specific modelling.
340cd223-28a2-5441-bd43-51a8457b1170 | cement production, CP IV | BR | 2016 - 2022 | ordinary transforming activity | Cement & Concrete | 2394:Manufacture of cement, lime and plaster | C - Manufacturing | adde3ac1-7879-4737-b767-7358681849b5 | ReferenceProduct | nickel smelter slag | 39362: Waste and scrap of nickel | kg | 'nickel smelter slag' is a solid waste under the category of industrial wastes. It can be sourced in many and various ways and therefore it can belong in the following waste categories: construction and demolition. It is primarily generated in from various metal processes as well as the smelting of nickel. 'nickel smelter slag' contain the following fractions: 100% Nickel smelting slag. By the database default (and per unit of reference product),'nickel smelter slag' has 0% water on wet mass basis (100% dry matter) and Carbon present is of only fossil origin (0.35% on a dry matter basis). It has no heating value. This kind of by-product (recyclable or waste) is generated from ordinary transforming activities, and as such can be considered for modelling waste outputs of comparable composition. In the ecoinvent database, treatment option/s for this by-product include: deposition (residual material landfill). Based on the aforementioned treatments, this by-product receives, it is a hazardous waste. In addition, this by-product is used in the following processes: cement production, pozzolana and fly ash 15-50%; cement production, pozzolana and fly ash 6-14%; cement production, sulphate resistant. This by-product can be modelled on two levels: treatment activity and market activity. The former one refers to the specific technology treating the by-product while the latter level represents a mix of treatments. Users are encouraged to inspect the modelling assumptions of the treatment activities and when selecting the market to additionally inspect the treatment mix. Collection and transportation of this by-product is accounted in the respective market activity, users are advised to inspect and modify the average transportation distances for a case specific modelling.
340cd223-28a2-5441-bd43-51a8457b1170 | cement production, CP IV | BR | 2016 - 2022 | ordinary transforming activity | Cement & Concrete | 2394:Manufacture of cement, lime and plaster | C - Manufacturing | d1a4a803-c563-4740-84cf-3c21a488bd74 | ByProduct | scrap steel | 39310: Slag, dross, scalings and other waste from the manufacture of iron or steel | kg | 'scrap steel' is a solid waste under the category of industrial wastes. It can be sourced in many and various ways and therefore it can belong in the following waste categories: construction and demolition. It is primarily generated in a wide range of production activities in many different sectors. 'scrap steel' contain the following fractions: 100& steel scrap. By the database default (and per unit of reference product),'scrap steel' has 0% water on wet mass basis (100% dry matter) and it has no Carbon content. It has no heating value. This kind of by-product (recyclable or waste) is generated from ordinary transforming activities, and as such can be considered for modelling waste outputs of comparable composition. In the ecoinvent database, treatment option/s for this by-product include: deposition (inert material landfill), thermal (municipal incineration). Based on the aforementioned treatments, this by-product receives, it is a non-hazardous waste. In addition, this by-product is used in the following processes: clinker production. This by-product can be modelled on two levels: treatment activity and market activity. The former one refers to the specific technology treating the by-product while the latter level represents a mix of treatments. Users are encouraged to inspect the modelling assumptions of the treatment activities and when selecting the market to additionally inspect the treatment mix. Collection and transportation of this by-product is accounted in the respective market activity, users are advised to inspect and modify the average transportation distances for a case specific modelling. | 007439-89-6
340cd223-28a2-5441-bd43-51a8457b1170 | cement production, CP IV | BR | 2016 - 2022 | ordinary transforming activity | Cement & Concrete | 2394:Manufacture of cement, lime and plaster | C - Manufacturing | 1b30b018-ac39-41f4-a9e0-92057eef8bb8 | ByProduct | waste mineral oil | 39990: Other wastes n.e.c. | kg | 'waste mineral oil' is a liquid waste under the category of industrial wastes. It is primarily generated in a wide range of industrial activities in many different sectors. 'waste mineral oil' contain the following fractions: 100% waste mineral oil. By the database default (and per unit of reference product),'waste mineral oil' has 10% water on wet mass basis (90% dry matter) and Carbon present is of only fossil origin (86.44% on a dry matter basis). It has a higher heating value of 41.8 MJ/kg . This kind of by-product (recyclable or waste) is generated from ordinary transforming activities, and as such can be considered for modelling waste outputs of comparable composition. In the ecoinvent database, treatment option/s for this by-product include: thermal (hazardous waste incineration). Based on the aforementioned treatments this by-product receives, it is a hazardous waste. In addition, this by-product is used in the following processes: clinker production. This by-product can be modelled on two levels: treatment activity and market activity. The former one refers to the specific technology treating the by-product while the latter level represents a mix of treatments. Users are encouraged to inspect the modelling assumptions of the treatment activities and when selecting the market to additionally inspect the treatment mix. Collection and transportation of this by-product is accounted in the respective market activity, users are advised to inspect and modify the average transportation distances for a case specific modelling.
340cd223-28a2-5441-bd43-51a8457b1170 | cement production, CP IV | BR | 2016 - 2022 | ordinary transforming activity | Cement & Concrete | 2394:Manufacture of cement, lime and plaster | C - Manufacturing | 7513d2f5-d7ee-497b-971b-a5ad34ab5c83 | ByProduct | waste rubber, unspecified | 39: Wastes or scraps | kg | 'waste rubber, unspecified' is a solid waste under the category of construction and demolition wastes. It can be sourced in many and various ways and therefore it can belong in all waste categories (commercial and institutional, industrial and construction and demolition). It is primarily generated in a wide range of production, construction and maintenance activities in many different sectors. 'waste rubber, unspecified' contain the following fractions: 100% waste rubber. By the database default (and per unit of reference product),'waste rubber, unspecified' has 0% water on wet mass basis (100% dry matter) and Carbon present is of only fossil origin (85.3% on a dry matter basis). It has a higher heating value of 29.3 MJ/kg . This kind of by-product (recyclable or waste) is generated from ordinary transforming activities, and as such can be considered for modelling waste outputs of comparable composition. In the ecoinvent database, treatment option/s for this by-product include: thermal (municipal incineration). Based on the aforementioned treatments, this by-product receives, it is a non-hazardous waste. In addition, this by-product is used in the following processes: clinker production. This by-product can be modelled on two levels: treatment activity and market activity. The former one refers to the specific technology treating the by-product while the latter level represents a mix of treatments. Users are encouraged to inspect the modelling assumptions of the treatment activities and when selecting the market to additionally inspect the treatment mix. Collection and transportation of this by-product is accounted in the respective market activity, users are advised to inspect and modify the average transportation distances for a case specific modelling.
340cd223-28a2-5441-bd43-51a8457b1170 | cement production, CP IV | BR | 2016 - 2022 | ordinary transforming activity | Cement & Concrete | 2394:Manufacture of cement, lime and plaster | C - Manufacturing | e8a51ec1-60cb-4ead-a948-ad1142c61918 | ByProduct | wastewater, average | 39990: Other wastes n.e.c. | m3 | 'wastewater, average' is a by-product (wastewater) produced from residential sources. It is generated from a wide range of residential, industrial and commercial activities. By the database default (and per unit of reference product),'wastewater, average' has the following physicochemical characteristics: C: 0.000000043979 kg/m3 , N: 0.031015 kg/m3 , P: 0.0044833 kg/m3. This by-product can have a regional-specific composition; users are prompted to refer to the properties of this wastewater (in activities treating them) for a detailed elemental composition. This kind of by-product (wastewater) is generated from ordinary transforming activities, and as such can be considered for modelling wastewater outputs of comparable composition. In the ecoinvent database, treatment option/s for this wastewater include: wastewater treatment plant. This by-product can be modelled on two levels: treatment activity and market activity. The former one refers to the specific technology treating the by-product while the latter level represents a mix of treatments. Users are encouraged to inspect the modelling assumptions of the treatment activities and when selecting the market to additionally inspect the treatment mix. Collection and transportation of wastewater is accounted in the respective market activity with the use of sewer infrastructure; Transportation of wastewater through a sewer grid results in losses until the wastewater enters the wastewater treatment plant. Direct emissions due to those losses are considered in the market activity. Losses are regional specific and thus users are encouraged to inspect the regional modelling assumptions.
cde35e91-277b-4649-b51a-a4e54add097a | gold-silver mine operation and beneficiation | CA-QC | 2012 - 2022 | ordinary transforming activity | Resource Extraction; Metals | 0729:Mining of other non-ferrous metal ores | B - Mining and quarrying | 2a1ff7f1-dbb0-48eb-b5a2-c04054380bdf | ReferenceProduct | gold-silver, ingot | 41320: Gold (including gold plated with platinum), unwrought or in semi-manufactured forms, or in powder form | kg | 'gold-silver, ingot' is a metal. It is a mix of gold, silver and other impurities. They are both transition metals. It is the direct poduct of smelting gold and silver ore concentrate, after being mined and beneficiated. It is in a form of ingots. It can be used in the following applications and/or processes: jewelery manufacturing, metal alloys, in nanoparticles for biotechnology and biomedical field.
cde35e91-277b-4649-b51a-a4e54add097a | gold-silver mine operation and beneficiation | CA-QC | 2012 - 2022 | ordinary transforming activity | Resource Extraction; Metals | 0729:Mining of other non-ferrous metal ores | B - Mining and quarrying | 0b4d69f9-6b39-4232-948b-62b7b4f0d3d8 | ByProduct | copper concentrate, sulfide ore | 14290: Other non-ferrous metal ores and concentrates (other than uranium or thorium ores and concentrates) | kg | 'copper concentrate, sulfide ore' is a metal. It has a 29.63% copper content, which is a transition metal. It is the direct product from mining and beneficiation and a by-product of smelting and refining of nickel concentrate. It is in a form of powder. It can be used in the following applications and/or processes: production of copper metal.
cde35e91-277b-4649-b51a-a4e54add097a | gold-silver mine operation and beneficiation | CA-QC | 2012 - 2022 | ordinary transforming activity | Resource Extraction; Metals | 0729:Mining of other non-ferrous metal ores | B - Mining and quarrying | 13534fe4-363f-4306-9f67-9d3ca1140e58 | ByProduct | electronics scrap | 39: Wastes or scraps | kg | 'electronics scrap' is a solid waste under the category of industrial wastes. It is primarily generated in gold-silver mine operation and beneficiation or during waste treatment processes. 'electronics scrap' contain the following fractions: 100% electronic scrap. By the database default (and per unit of reference product),'electronics scrap' has 0% water on wet mass basis (100% dry matter) and Carbon present is of both fossil (31.73% on a dry matter basis), and non-fossil origin (0.46% on a dry matter basis). It has no heating value. This kind of by-product (recyclable or waste) is generated from ordinary transforming activities, and as such can be considered for modelling waste outputs of comparable composition. In the ecoinvent database, this by-product is used in the following processes: treatment of electronics scrap, metals recovery in copper smelter. This by-product can be modelled on two levels: treatment activity and market activity. The former one refers to the specific technology treating the by-product while the latter level represents a mix of treatments. Users are encouraged to inspect the modelling assumptions of the treatment activities and when selecting the market to additionally inspect the treatment mix. Collection and transportation of this by-product is accounted in the respective market activity, users are advised to inspect and modify the average transportation distances for a case specific modelling.
cde35e91-277b-4649-b51a-a4e54add097a | gold-silver mine operation and beneficiation | CA-QC | 2012 - 2022 | ordinary transforming activity | Resource Extraction; Metals | 0729:Mining of other non-ferrous metal ores | B - Mining and quarrying | 4f312355-ac65-4635-8fb2-006dba64ce60 | ByProduct | iron scrap, sorted, pressed | 39310: Slag, dross, scalings and other waste from the manufacture of iron or steel | kg | 'iron scrap, sorted, pressed' is a solid waste under the category of industrial wastes. It is primarily generated in gold-silver mine operation and beneficiation or during waste treatment processes. 'iron scrap, sorted, pressed' contain the following fractions: 100% sorted, pressed iron scrap. By the database default (and per unit of reference product),'iron scrap, sorted, pressed' has 0% water on wet mass basis (100% dry matter) and it has no Carbon content. It has no heating value. This kind of by-product (recyclable or waste) is generated from ordinary transforming activities, and as such can be considered for modelling waste outputs of comparable composition. In the ecoinvent database, this by-product is used in the following processes: cast iron production; ferroniobium production, from pyrochlore concentrate, 66% Nb; iron (III) chloride production, product in 40% solution state; iron-nickel-chromium alloy production; ortho-phenylene diamine production; para-phenylene diamine production; steel production, converter, low-alloyed; steel production, converter, unalloyed; steel production, electric, chromium steel 18/8; steel production, electric, low-alloyed; titanium dioxide production, sulfate process; zinc oxide production. This by-product can be modelled on two levels: treatment activity and market activity. The former one refers to the specific technology treating the by-product while the latter level represents a mix of treatments. Users are encouraged to inspect the modelling assumptions of the treatment activities and when selecting the market to additionally inspect the treatment mix. Collection and transportation of this by-product is accounted in the respective market activity, users are advised to inspect and modify the average transportation distances for a case specific modelling.
cde35e91-277b-4649-b51a-a4e54add097a | gold-silver mine operation and beneficiation | CA-QC | 2012 - 2022 | ordinary transforming activity | Resource Extraction; Metals | 0729:Mining of other non-ferrous metal ores | B - Mining and quarrying | d5f3fdb3-44b1-4f40-a9b8-207c0552c552 | ByProduct | lead concentrate | 14290: Other non-ferrous metal ores and concentrates (other than uranium or thorium ores and concentrates) | kg | 'lead concentrate' is a metal. It has a 62% lead content, which is a post-transition metal. It is a by-product generated from the zinc and gold-silver mining operation. It is in a form of powder. It can be used in the following applications and/or processes: manufacturing of lead metals and lead alloys.
cde35e91-277b-4649-b51a-a4e54add097a | gold-silver mine operation and beneficiation | CA-QC | 2012 - 2022 | ordinary transforming activity | Resource Extraction; Metals | 0729:Mining of other non-ferrous metal ores | B - Mining and quarrying | 27da8130-82ba-485c-a800-b89efdcb0491 | ByProduct | municipal solid waste | 39910: Municipal waste | kg | 'municipal solid waste' is a solid waste under the category of residential wastes. It can be sourced in many and various ways and therefore it can belong in all waste categories (commercial and institutional, industrial and construction and demolition). It is primarily generated in a wide range of activities from many different sectors. 'municipal solid waste' contain the following fractions: plastics, paper, glass, metals, organic waste, textiles and potentially others. . By the database default (and per unit of reference product),'municipal solid waste' has 22.9% water on wet mass basis (77.1% dry matter) and Carbon present is of both fossil (17.15% on a dry matter basis), and non-fossil origin (26.17% on a dry matter basis). It has a lower heating value of 11.74 MJ/kg . This kind of by-product (recyclable or waste) is generated from ordinary transforming activities, and as such can be considered for modelling waste outputs of comparable composition. In the ecoinvent database, treatment option/s for this by-product include: deposition (sanitary landfill, unsanitary landfill), thermal (municipal incineration), uncontrolled forms of disposal (open dump, open burning). Based on the aforementioned treatments, this by-product receives, it is a non-hazardous waste. In addition, this by-product is used in the following processes: clinker production; treatment of municipal solid waste, incineration. This by-product can be modelled on two levels: treatment activity and market activity. The former one refers to the specific technology treating the by-product while the latter level represents a mix of treatments. Users are encouraged to inspect the modelling assumptions of the treatment activities and when selecting the market to additionally inspect the treatment mix. Collection and transportation of this by-product is accounted in the respective market activity, users are advised to inspect and modify the average transportation distances for a case specific modelling.
cde35e91-277b-4649-b51a-a4e54add097a | gold-silver mine operation and beneficiation | CA-QC | 2012 - 2022 | ordinary transforming activity | Resource Extraction; Metals | 0729:Mining of other non-ferrous metal ores | B - Mining and quarrying | 618bf4eb-bee5-4d38-8e4f-78cfebf779be | ByProduct | scrap aluminium | 39363: Waste and scrap of aluminium | kg | 'scrap aluminium' is a solid waste under the category of industrial wastes. It can be sourced in many and various ways and therefore it can belong in the following waste categories: construction and demolition. It is primarily generated in a wide range of production activities in many different sectors. 'scrap aluminium' contain the following fractions: 100% aluminium. By the database default (and per unit of reference product),'scrap aluminium' has 0% water on wet mass basis (100% dry matter) and it has no Carbon content. It has no heating value. This kind of by-product (recyclable or waste) is generated from ordinary transforming activities, and as such can be considered for modelling waste outputs of comparable composition. In the ecoinvent database, treatment option/s for this by-product include: thermal (municipal incineration). Based on the aforementioned treatments, this by-product receives, it is a non-hazardous waste. This by-product can be modelled on two levels: treatment activity and market activity. The former one refers to the specific technology treating the by-product while the latter level represents a mix of treatments. Users are encouraged to inspect the modelling assumptions of the treatment activities and when selecting the market to additionally inspect the treatment mix. Collection and transportation of this by-product is accounted in the respective market activity, users are advised to inspect and modify the average transportation distances for a case specific modelling. | 007429-90-5
cde35e91-277b-4649-b51a-a4e54add097a | gold-silver mine operation and beneficiation | CA-QC | 2012 - 2022 | ordinary transforming activity | Resource Extraction; Metals | 0729:Mining of other non-ferrous metal ores | B - Mining and quarrying | e63aa910-8938-49f1-ac0e-abfa111b3039 | ByProduct | sulfidic tailings, generic | 39990: Other wastes n.e.c. | kg | 'sulfidic tailings, generic' is a solid waste under the category of industrial wastes. It is primarily generated in metals and minerals mining. 'sulfidic tailings, generic' contain the following fractions: 100% generic sulfidic tailings. By the database default (and per unit of reference product),'sulfidic tailings, generic' has 30% water on wet mass basis (70% dry matter) and Carbon present is of only fossil origin (0.88% on a dry matter basis). It has no heating value. This kind of by-product (recyclable or waste) is generated from ordinary transforming activities, and as such can be considered for modelling waste outputs of comparable composition. In the ecoinvent database, treatment option/s for this by-product include: deposition (impoundment, tailings impoundment). Based on the aforementioned treatments, this by-product receives, it is a hazardous waste. This by-product can be modelled on two levels: treatment activity and market activity. The former one refers to the specific technology treating the by-product while the latter level represents a mix of treatments. Users are encouraged to inspect the modelling assumptions of the treatment activities and when selecting the market to additionally inspect the treatment mix. Collection and transportation of this by-product is accounted in the respective market activity, users are advised to inspect and modify the average transportation distances for a case specific modelling.
cde35e91-277b-4649-b51a-a4e54add097a | gold-silver mine operation and beneficiation | CA-QC | 2012 - 2022 | ordinary transforming activity | Resource Extraction; Metals | 0729:Mining of other non-ferrous metal ores | B - Mining and quarrying | 1b30b018-ac39-41f4-a9e0-92057eef8bb8 | ByProduct | waste mineral oil | 39990: Other wastes n.e.c. | kg | 'waste mineral oil' is a liquid waste under the category of industrial wastes. It is primarily generated in a wide range of industrial activities in many different sectors. 'waste mineral oil' contain the following fractions: 100% waste mineral oil. By the database default (and per unit of reference product),'waste mineral oil' has 10% water on wet mass basis (90% dry matter) and Carbon present is of only fossil origin (86.44% on a dry matter basis). It has a higher heating value of 41.8 MJ/kg . This kind of by-product (recyclable or waste) is generated from ordinary transforming activities, and as such can be considered for modelling waste outputs of comparable composition. In the ecoinvent database, treatment option/s for this by-product include: thermal (hazardous waste incineration). Based on the aforementioned treatments this by-product receives, it is a hazardous waste. In addition, this by-product is used in the following processes: clinker production. This by-product can be modelled on two levels: treatment activity and market activity. The former one refers to the specific technology treating the by-product while the latter level represents a mix of treatments. Users are encouraged to inspect the modelling assumptions of the treatment activities and when selecting the market to additionally inspect the treatment mix. Collection and transportation of this by-product is accounted in the respective market activity, users are advised to inspect and modify the average transportation distances for a case specific modelling.
cde35e91-277b-4649-b51a-a4e54add097a | gold-silver mine operation and beneficiation | CA-QC | 2012 - 2022 | ordinary transforming activity | Resource Extraction; Metals | 0729:Mining of other non-ferrous metal ores | B - Mining and quarrying | 88afd721-07ec-4910-a004-fa3fecb6bf70 | ByProduct | waste plastic, mixture | 39270: Waste, parings and scrap of plastics | kg | 'waste plastic, mixture' is a solid waste under the category of construction and demolition wastes. It can be sourced in many and various ways and therefore it can belong in all waste categories (commercial and institutional, industrial and construction and demolition). It is primarily generated in a wide range of production activities in many different sectors, like building infrastructure, production of plastics, chemicals, aircrafts, ferries, heavy machinery, etc. 'waste plastic, mixture' contain the following fractions: 100% waste mixed plastics. By the database default (and per unit of reference product),'waste plastic, mixture' has 15.3% water on wet mass basis (84.7% dry matter) and Carbon present is of only fossil origin (74.73% on a dry matter basis). It has a higher heating value of 34.05 MJ/kg . This kind of by-product (recyclable or waste) is generated from ordinary transforming activities, and as such can be considered for modelling waste outputs of comparable composition. In the ecoinvent database, treatment option/s for this by-product include: deposition (sanitary landfill, unsanitary landfill), thermal (municipal incineration), uncontrolled forms of disposal (open dump, open burning). Based on the aforementioned treatments, this by-product receives, it is a non-hazardous waste. In addition, this by-product is used in the following processes: clinker production. This by-product can be modelled on two levels: treatment activity and market activity. The former one refers to the specific technology treating the by-product while the latter level represents a mix of treatments. Users are encouraged to inspect the modelling assumptions of the treatment activities and when selecting the market to additionally inspect the treatment mix. Collection and transportation of this by-product is accounted in the respective market activity, users are advised to inspect and modify the average transportation distances for a case specific modelling.
cde35e91-277b-4649-b51a-a4e54add097a | gold-silver mine operation and beneficiation | CA-QC | 2012 - 2022 | ordinary transforming activity | Resource Extraction; Metals | 0729:Mining of other non-ferrous metal ores | B - Mining and quarrying | 6f2eb438-cde2-4d07-a770-d023a988a9c4 | ByProduct | waste wood, untreated | 3928: Sawdust and wood waste and scrap | kg | 'waste wood, untreated' is a solid waste under the category of construction and demolition wastes. It can be sourced in many and various ways and therefore it can belong in the following waste categories: industrial. It is primarily generated in construction of building infrastructure and in different industrial applications like production of chemicals, natural fibres, paper and agricultural products, ect. 'waste wood, untreated' contain the following fractions: 100 % untreated waste wood chips. By the database default (and per unit of reference product),'waste wood, untreated' has 20% water on wet mass basis (80% dry matter) and Carbon present is of only non-fossil origin (48.63% on a dry matter basis). It has a lower heating value of 13.99 MJ/kg . This kind of by-product (recyclable or waste) is generated from ordinary transforming activities, and as such can be considered for modelling waste outputs of comparable composition. In the ecoinvent database, treatment option/s for this by-product include: deposition (sanitary landfill, unsanitary landfill), thermal (municipal incineration), uncontrolled forms of disposal (open dump, open burning). Based on the aforementioned treatments, this by-product receives, it is a non-hazardous waste. In addition, this by-product is used in the following processes: clinker production; heat production, untreated waste wood, at furnace 1000-5000 kW; heat production, untreated waste wood, at furnace 1000-5000 kW, state-of-the-art 2014. This by-product can be modelled on two levels: treatment activity and market activity. The former one refers to the specific technology treating the by-product while the latter level represents a mix of treatments. Users are encouraged to inspect the modelling assumptions of the treatment activities and when selecting the market to additionally inspect the treatment mix. Collection and transportation of this by-product is accounted in the respective market activity, users are advised to inspect and modify the average transportation distances for a case specific modelling.
cde35e91-277b-4649-b51a-a4e54add097a | gold-silver mine operation and beneficiation | CA-QC | 2012 - 2022 | ordinary transforming activity | Resource Extraction; Metals | 0729:Mining of other non-ferrous metal ores | B - Mining and quarrying | b7e3b1ef-098a-48f1-b686-8baa82cff1d3 | ByProduct | zinc concentrate | 14290: Other non-ferrous metal ores and concentrates (other than uranium or thorium ores and concentrates) | kg | 'zinc concentrate' is a metal. It has a 59% zinc content, which is a transition metal. It is the direct product from mining and beneficiation and a by-product of gold-silver mine operation and beneficiation. It is in a form of powder. It can be used in the following applications and/or processes: most often as input to zinc smelting, either electrometallurgical smelting or the less common pyrometallurgical smelting.
5a337db3-26ea-4705-b438-3b9e17e7655a | market for cobalt sulfate | GLO | 2020 - 2022 | market activity | Chemicals | 2011:Manufacture of basic chemicals | C - Manufacturing | 08182e61-7e1a-4e55-8aad-aaf8de6fa678 | ReferenceProduct | cobalt sulfate | 34240: Phosphates of triammonium; salts and peroxysalts of inorganic acids and metals n.e.c. | kg | Cobalt sulfate is a red, toxic, metallic salt. It is used in different industrial sectors, such as in the electrochemical industries, as a coloring agent, as a drier in paints and inks, in batteries and in the food and pharmaceutical industry (e.g. as a supplement for Vitamin B12 deficiency) | 010124-43-3
4c0d4f67-caac-4264-aab8-a25126ca5101 | electricity production, hydro, run-of-river | DK | 1945 - 2022 | ordinary transforming activity | Electricity | 3510:Electric power generation, transmission and distribution | D - Electricity, gas, steam and air conditioning supply | 66c93e71-f32b-4591-901c-55395db5c132 | ReferenceProduct | electricity, high voltage | 17100: Electrical energy | kWh | This product represents electrical energy measured in kWh. If electricity is taken from a market for electricity, the transmission infrastructure, country-specific losses and transformation losses (for markets for medium and low voltage) are included. Covers voltages above 24 kV.
4c0d4f67-caac-4264-aab8-a25126ca5101 | electricity production, hydro, run-of-river | DK | 1945 - 2022 | ordinary transforming activity | Electricity | 3510:Electric power generation, transmission and distribution | D - Electricity, gas, steam and air conditioning supply | 1b30b018-ac39-41f4-a9e0-92057eef8bb8 | ByProduct | waste mineral oil | 39990: Other wastes n.e.c. | kg | 'waste mineral oil' is a liquid waste under the category of industrial wastes. It is primarily generated in a wide range of industrial activities in many different sectors. 'waste mineral oil' contain the following fractions: 100% waste mineral oil. By the database default (and per unit of reference product),'waste mineral oil' has 10% water on wet mass basis (90% dry matter) and Carbon present is of only fossil origin (86.44% on a dry matter basis). It has a higher heating value of 41.8 MJ/kg . This kind of by-product (recyclable or waste) is generated from ordinary transforming activities, and as such can be considered for modelling waste outputs of comparable composition. In the ecoinvent database, treatment option/s for this by-product include: thermal (hazardous waste incineration). Based on the aforementioned treatments this by-product receives, it is a hazardous waste. In addition, this by-product is used in the following processes: clinker production. This by-product can be modelled on two levels: treatment activity and market activity. The former one refers to the specific technology treating the by-product while the latter level represents a mix of treatments. Users are encouraged to inspect the modelling assumptions of the treatment activities and when selecting the market to additionally inspect the treatment mix. Collection and transportation of this by-product is accounted in the respective market activity, users are advised to inspect and modify the average transportation distances for a case specific modelling.
dc67db6b-91f5-59a9-bbe3-80d965e080c2 | petroleum and gas production, onshore | VE | 2019 - 2022 | ordinary transforming activity | Resource Extraction; Fuels | 06:Extraction of crude petroleum and natural gas | B - Mining and quarrying | a9007f10-7e39-4d50-8f4a-d6d03ce3d673 | ReferenceProduct | natural gas, high pressure | 12020: Natural gas, liquefied or in the gaseous state | m3 | ‘natural gas, high pressure' is a fossil fuel, for which a generic gross calorific value (GCV) of 40MJ/m3, a net calorific value (NCV) of 36.0 MJ/m3 and a density of 0.735kg/m3 for natural gas are applied, in line with the global statistics (referring to standard cubic meters, Sm3, measured at 15°C and 1013 mbar). It is used as a gaseous fuel and is sourced from oil and gas production and evaporation of liquid natural gas. The initial overpressure of the gas is 1-5 bar (1000-5000 hPa). Natural gas supplied at high pressure is predominantly used by large consumers, e.g., power plants and industries. | 014493-06-2
dc67db6b-91f5-59a9-bbe3-80d965e080c2 | petroleum and gas production, onshore | VE | 2019 - 2022 | ordinary transforming activity | Resource Extraction; Fuels | 06:Extraction of crude petroleum and natural gas | B - Mining and quarrying | e6aad2de-0b1b-49c3-a0c4-797ba34d87e5 | ReferenceProduct | petroleum | 12010: Petroleum oils and oils obtained from bituminous minerals, crude | kg | Crude 'petroleum' oil is a fossil fuel with a net calorific value of 43.4 MJ/kg. The density of petroleum set to 858.1 kg/m3. Its main application is as the feedstock for petroleum refineries, for the production of various fuels and petrochemicals. | 008002-05-9
dc67db6b-91f5-59a9-bbe3-80d965e080c2 | petroleum and gas production, onshore | VE | 2019 - 2022 | ordinary transforming activity | Resource Extraction; Fuels | 06:Extraction of crude petroleum and natural gas | B - Mining and quarrying | 6047c525-49b7-4a7d-baf6-a61283e5eda9 | ByProduct | hazardous waste, for underground deposit | 39: Wastes or scraps | kg | 'hazardous waste, for underground deposit' is a solid waste under the category of industrial wastes. It can be sourced in many and various ways and therefore it can belong in all waste categories (commercial and institutional, industrial and construction and demolition). It is primarily generated in a wide range of activities in different sectors. 'hazardous waste, for underground deposit' contain the following fractions: 100% inert waste meant for underground deposit. Due to lack of data, the composition of this waste is approximated with the known fraction of the municipal solid waste incineration residues. By the database default (and per unit of reference product),'hazardous waste, for underground deposit' has 0% water on wet mass basis (100% dry matter) and Carbon present is of only fossil origin (55.47% on a dry matter basis). It has no heating value. This kind of by-product (recyclable or waste) is generated from ordinary transforming activities, and as such can be considered for modelling waste outputs of comparable composition. In the ecoinvent database, treatment option/s for this by-product include: deposition (underground deposit). Based on the aforementioned treatments, this by-product receives, it is a hazardous waste. This by-product can be modelled on two levels: treatment activity and market activity. The former one refers to the specific technology treating the by-product while the latter level represents a mix of treatments. Users are encouraged to inspect the modelling assumptions of the treatment activities and when selecting the market to additionally inspect the treatment mix. Collection and transportation of this by-product is accounted in the respective market activity, users are advised to inspect and modify the average transportation distances for a case specific modelling.
dc67db6b-91f5-59a9-bbe3-80d965e080c2 | petroleum and gas production, onshore | VE | 2019 - 2022 | ordinary transforming activity | Resource Extraction; Fuels | 06:Extraction of crude petroleum and natural gas | B - Mining and quarrying | 27da8130-82ba-485c-a800-b89efdcb0491 | ByProduct | municipal solid waste | 39910: Municipal waste | kg | 'municipal solid waste' is a solid waste under the category of residential wastes. It can be sourced in many and various ways and therefore it can belong in all waste categories (commercial and institutional, industrial and construction and demolition). It is primarily generated in a wide range of activities from many different sectors. 'municipal solid waste' contain the following fractions: plastics, paper, glass, metals, organic waste, textiles and potentially others. . By the database default (and per unit of reference product),'municipal solid waste' has 22.9% water on wet mass basis (77.1% dry matter) and Carbon present is of both fossil (17.15% on a dry matter basis), and non-fossil origin (26.17% on a dry matter basis). It has a lower heating value of 11.74 MJ/kg . This kind of by-product (recyclable or waste) is generated from ordinary transforming activities, and as such can be considered for modelling waste outputs of comparable composition. In the ecoinvent database, treatment option/s for this by-product include: deposition (sanitary landfill, unsanitary landfill), thermal (municipal incineration), uncontrolled forms of disposal (open dump, open burning). Based on the aforementioned treatments, this by-product receives, it is a non-hazardous waste. In addition, this by-product is used in the following processes: clinker production; treatment of municipal solid waste, incineration. This by-product can be modelled on two levels: treatment activity and market activity. The former one refers to the specific technology treating the by-product while the latter level represents a mix of treatments. Users are encouraged to inspect the modelling assumptions of the treatment activities and when selecting the market to additionally inspect the treatment mix. Collection and transportation of this by-product is accounted in the respective market activity, users are advised to inspect and modify the average transportation distances for a case specific modelling.
dc67db6b-91f5-59a9-bbe3-80d965e080c2 | petroleum and gas production, onshore | VE | 2019 - 2022 | ordinary transforming activity | Resource Extraction; Fuels | 06:Extraction of crude petroleum and natural gas | B - Mining and quarrying | 10da3c92-bfbe-455c-8029-dfd4e4acedd4 | ByProduct | waste natural gas, sweet | 39990: Other wastes n.e.c. | MJ | 'waste natural gas, sweet' is a liquid waste under the category of industrial wastes. It is primarily generated in petroleum and natural gas activities. 'waste natural gas, sweet' contain the following fractions: 100% sweet natural gas. By the database default (and per unit of reference product),'waste natural gas, sweet' has 0% water on wet mass basis (100% dry matter) and Carbon present is of only fossil origin (58.93% on a dry matter basis). It has no heating value. This kind of by-product (recyclable or waste) is generated from ordinary transforming activities, and as such can be considered for modelling waste outputs of comparable composition. In the ecoinvent database, this by-product is used in the following processes: treatment of waste natural gas, sweet, burned in production flare. Based on the aforementioned treatments, this by-product receives, it is a non-hazardous waste. This by-product can be modelled on two levels: treatment activity and market activity. The former one refers to the specific technology treating the by-product while the latter level represents a mix of treatments. Users are encouraged to inspect the modelling assumptions of the treatment activities and when selecting the market to additionally inspect the treatment mix. Collection and transportation of this by-product is accounted in the respective market activity, users are advised to inspect and modify the average transportation distances for a case specific modelling.
dc67db6b-91f5-59a9-bbe3-80d965e080c2 | petroleum and gas production, onshore | VE | 2019 - 2022 | ordinary transforming activity | Resource Extraction; Fuels | 06:Extraction of crude petroleum and natural gas | B - Mining and quarrying | b1f372d7-881a-441a-a7fc-550889f88d0a | ByProduct | water discharge from petroleum/natural gas extraction, onshore | 39920: Sewage sludge | kg | 'water discharge from petroleum/natural gas extraction, onshore' represents direct water emissions generated by discharging 1kg of 'water discharge from petroleum/natural gas extraction, onshore' during the extraction of petroleum/natural gas. It is handled with a treatment process. The mass of water discharged is part of the petroleum extraction dataset. Pollutants present in the water and directly emitted are part of the treatment process.
8485cd5f-10e6-4dae-987b-32bdb8f3e7eb | treatment of sewage sludge, 97% water, WWT, heat carrier liquid, 40% C3H8O2, landfarming | GLO | 2000 - 2022 | ordinary transforming activity | Waste Treatment & Recycling | 3821:Treatment and disposal of non-hazardous waste | E - Water supply; sewerage, waste management and remediation activities | d6b254b4-73ba-411c-a3b9-2d4eb73761c6 | ReferenceProduct | sewage sludge, 97% water, WWT, heat carrier liquid, 40% C3H8O2 | 39920: Sewage sludge | kg | 'sewage sludge, 97% water, WWT, heat carrier liquid, 40% C3H8O2' is a liquid waste under the category of industrial wastes. This sewage sludge is produced exclusively in the wastewater treatment of 'heat carrier liquid, 40% C3H8O2'. The composition of the sewage sludge, is specific to and dependent on the original composition of 'heat carrier liquid, 40% C3H8O2'. 'sewage sludge, 97% water, WWT, heat carrier liquid, 40% C3H8O2' contain the following fractions: 100% sewage sludge with 97% water content. By the database default (and per unit of reference product),'sewage sludge, 97% water, WWT, heat carrier liquid, 40% C3H8O2' has 97% water on wet mass basis (3% dry matter) and Carbon present is of only fossil origin (56.58% on a dry matter basis). It has a higher heating value of 1711.05 MJ/kg . This kind of by-product (recyclable or waste) is generated in a specific treatment process, and as such is not intended to be used as for modelling waste outputs from other activities. In the ecoinvent database, treatment option/s for this by-product include: deposition (landfarming). Based on the aforementioned treatments, this by-product receives, it is a non-hazardous waste. This by-product can be modelled on two levels: treatment activity and market activity. The former one refers to the specific technology treating the by-product while the latter level represents a mix of treatments. Users are encouraged to inspect the modelling assumptions of the treatment activities and when selecting the market to additionally inspect the treatment mix. Collection and transportation of this by-product is accounted in the respective market activity, users are advised to inspect and modify the average transportation distances for a case specific modelling. 'sewage sludge, 97% water, WWT, heat carrier liquid, 40% C3H8O2' is a liquid waste under the category of industrial wastes. This sewage sludge is produced exclusively in the wastewater treatment of 'heat carrier liquid, 40% C3H8O2'. The composition of the sewage sludge, is specific to and dependent on the original composition of 'heat carrier liquid, 40% C3H8O2'. 'sewage sludge, 97% water, WWT, heat carrier liquid, 40% C3H8O2' contain the following fractions: 100% sewage sludge with 97% water content. By the database default (and per unit of reference product),'sewage sludge, 97% water, WWT, heat carrier liquid, 40% C3H8O2' has 97% water on wet mass basis (3% dry matter) and Carbon present is of only fossil origin (56.58% on a dry matter basis). It has a higher heating value of 1711.05 MJ/kg . This kind of by-product (recyclable or waste) is generated in a specific treatment process, and as such is not intended to be used as for modelling waste outputs from other activities. In the ecoinvent database, treatment option/s for this by-product include: deposition (landfarming). Based on the aforementioned treatments, this by-product receives, it is a non-hazardous waste. This by-product can be modelled on two levels: treatment activity and market activity. The former one refers to the specific technology treating the by-product while the latter level represents a mix of treatments. Users are encouraged to inspect the modelling assumptions of the treatment activities and when selecting the market to additionally inspect the treatment mix. Collection and transportation of this by-product is accounted in the respective market activity, users are advised to inspect and modify the average transportation distances for a case specific modelling.
8485cd5f-10e6-4dae-987b-32bdb8f3e7eb | treatment of sewage sludge, 97% water, WWT, heat carrier liquid, 40% C3H8O2, landfarming | GLO | 2000 - 2022 | ordinary transforming activity | Waste Treatment & Recycling | 3821:Treatment and disposal of non-hazardous waste | E - Water supply; sewerage, waste management and remediation activities | 60e40c5e-8a0e-52f7-8c7f-2664ac536903 | ByProduct | organic nitrogen fertiliser, as N | 34659: Fertilizers n.e.c. | kg | 'organic nitrogen fertiliser, as N' is an organic substance with a CAS no. : . It is called 'which is supplying the nutrient of Nitrogen to plants' under IUPAC naming and its molecular formula is: . It is mostly solid (else liquid) under normal conditions of temperature and pressure. The product represents an equivalent form of Nitrogen that is present in the fertiliser and is expressed as a mass of pure nitrogen (N). Modelling this substance in a solution requires the user to add the solvent of their choice in their models. There is no publicly available information about the consumption of this substance on a consumer level. There is no publicly available information about the consumption of this substance on industrial sites. Based on EU regulations (REGULATION (EU) 2019/1009), if this substance would be used as fertiliser, it could be labelled as N-P-K of: the N-P-K can vary depending on the fertiliser.
15b1ff2d-8a6e-5103-98c0-c26f551d1688 | market for waste polystyrene | MK | 2018 - 2022 | market activity | Waste Treatment & Recycling | 3821:Treatment and disposal of non-hazardous waste | E - Water supply; sewerage, waste management and remediation activities | b0176c67-5bc0-462a-8466-4f372f446f7c | ReferenceProduct | waste polystyrene | 39270: Waste, parings and scrap of plastics | kg | 'waste polystyrene' is a solid waste under the category of industrial wastes. It can be sourced in many and various ways and therefore it can belong in all waste categories (commercial and institutional, industrial and construction and demolition). It is primarily generated in a wide range of production activities in many different sectors. 'waste polystyrene' contain the following fractions: 100% waste polystyrene. By the database default (and per unit of reference product),'waste polystyrene' has 0.2% water on wet mass basis (99.8% dry matter) and Carbon present is of only fossil origin (92.26% on a dry matter basis). It has a higher heating value of 38.88 MJ/kg . This kind of by-product (recyclable or waste) is generated from ordinary transforming activities, and as such can be considered for modelling waste outputs of comparable composition. In the ecoinvent database, treatment option/s for this by-product include: deposition (sanitary landfill, unsanitary landfill), thermal (municipal incineration), uncontrolled forms of disposal (open dump, open burning). Based on the aforementioned treatments, this by-product receives, it is a non-hazardous waste. This by-product can be modelled on two levels: treatment activity and market activity. The former one refers to the specific technology treating the by-product while the latter level represents a mix of treatments. Users are encouraged to inspect the modelling assumptions of the treatment activities and when selecting the market to additionally inspect the treatment mix. Collection and transportation of this by-product is accounted in the respective market activity, users are advised to inspect and modify the average transportation distances for a case specific modelling. | 009003-53-6
a590138b-176d-457d-b778-6069504c9a8d | ground granulated blast furnace slag to generic market for supplementary cementitious materials | ZA | 2019 - 2022 | ordinary transforming activity | Cement & Concrete; Minerals | 2394:Manufacture of cement, lime and plaster | C - Manufacturing | dc763799-ba2f-46a0-9b15-9cbd9d61139d | ReferenceProduct | supplementary cementitious materials | 15: Stone, sand and clay | kg | Supplementary cementitious materials (SCMs) are materials used to substitute clinker in cement production. SCMs do not usually have an elastic demand as they are mostly produced as by-products. Examples of SCMs are: fly ash, by-product of coal-dired electricity, and blast furnace slag, by-product of iron and steel production. According to Scrivener et al. (2018) clay is the material that could supply an increased demand for SCMs. Scrivener et al. 2018. Calcined clay limestone cements (LC3). Cement and Concrete Research, 114, 49-56. https://doi.org/10.1016/j.cemconres.2017.08.017
d9e67250-a952-43e4-b599-5d6afadb7013 | hardwood forestry, eucalyptus ssp., sustainable forest management | GLO | 2000 - 2022 | ordinary transforming activity | Forestry; Wood | 0220:Logging | A - Agriculture, forestry and fishing | 3473bca6-5172-44d2-bda1-1f681e891ca8 | ReferenceProduct | sawlog and veneer log, eucalyptus ssp., measured as solid wood under bark | 031: Wood in the rough | m3 | The product 'sawlog and veneer log, eucalyptus (Eucalyptus camaldulensis), measured as solid wood under bark' represents tropical roundwood from the hardwood species Eucalyptus camaldulensis. The amount is expressed as solid wood including bark. Production takes place in the forest. In the ecoinvent database, eucalyptus sawlog and veneer log is used for the production of eucalyptus sulfate pulp production, particle board production, and for the production of eucalyptus poles used for fencing.
2e3fd18d-a1d3-540d-a1a6-efb3e08b0ac4 | market for land tenure, arable land, measured as carbon net primary productivity, forest, intensive | BR-GO | 2017 - 2022 | market activity | Land Use | 0210:Silviculture and other forestry activities | A - Agriculture, forestry and fishing | 69b3d58f-ddde-59c4-a78d-2ededd641aab | ReferenceProduct | land tenure, arable land, measured as carbon net primary productivity, forest, intensive | 7: Financial and related services; real estate services; and rental and leasing services | kg | This is delivering the service of converting one type of land into another. Specifically here converting land to be used as forest, intensive. The service models the changes in carbon stocks due to the transformation of land. It is measured as kg of C net primary productvity (NPP) and represents the amount of land transformed to produce this NPP. There are five types of land (primary forest, secondary forest, grassland, annual crop and perennial crop) that are converted into land that is meant to be used for annual crop production. In a market, the mix of land tenure is country specific and thus users are prompted to inspect the regional composition for the specific land types converted into land for anual crop production.
dec4b47a-569e-4cf6-8bda-688a54af3ea1 | sugarcane production | CO | 2005 - 2022 | ordinary transforming activity | Agriculture & Animal Husbandry | 0114:Growing of sugar cane | A - Agriculture, forestry and fishing | e31efe33-e07e-4f56-ab66-08b13bd19d37 | ReferenceProduct | sugarcane | 01802: Sugar cane | kg | The product 'sugarcane' is of the annual crop type.
d6408ef4-5e35-4057-8667-13fe609aff3b | electricity production, wind, 1-3MW turbine, onshore | CN-CQ | 2005 - 2022 | ordinary transforming activity | Electricity | 3510:Electric power generation, transmission and distribution | D - Electricity, gas, steam and air conditioning supply | 66c93e71-f32b-4591-901c-55395db5c132 | ReferenceProduct | electricity, high voltage | 17100: Electrical energy | kWh | This product represents electrical energy measured in kWh. If electricity is taken from a market for electricity, the transmission infrastructure, country-specific losses and transformation losses (for markets for medium and low voltage) are included. Covers voltages above 24 kV.
d6408ef4-5e35-4057-8667-13fe609aff3b | electricity production, wind, 1-3MW turbine, onshore | CN-CQ | 2005 - 2022 | ordinary transforming activity | Electricity | 3510:Electric power generation, transmission and distribution | D - Electricity, gas, steam and air conditioning supply | 1b30b018-ac39-41f4-a9e0-92057eef8bb8 | ByProduct | waste mineral oil | 39990: Other wastes n.e.c. | kg | 'waste mineral oil' is a liquid waste under the category of industrial wastes. It is primarily generated in a wide range of industrial activities in many different sectors. 'waste mineral oil' contain the following fractions: 100% waste mineral oil. By the database default (and per unit of reference product),'waste mineral oil' has 10% water on wet mass basis (90% dry matter) and Carbon present is of only fossil origin (86.44% on a dry matter basis). It has a higher heating value of 41.8 MJ/kg . This kind of by-product (recyclable or waste) is generated from ordinary transforming activities, and as such can be considered for modelling waste outputs of comparable composition. In the ecoinvent database, treatment option/s for this by-product include: thermal (hazardous waste incineration). Based on the aforementioned treatments this by-product receives, it is a hazardous waste. In addition, this by-product is used in the following processes: clinker production. This by-product can be modelled on two levels: treatment activity and market activity. The former one refers to the specific technology treating the by-product while the latter level represents a mix of treatments. Users are encouraged to inspect the modelling assumptions of the treatment activities and when selecting the market to additionally inspect the treatment mix. Collection and transportation of this by-product is accounted in the respective market activity, users are advised to inspect and modify the average transportation distances for a case specific modelling.
aaa1ccff-db38-4a9e-84a8-4380d2c3a838 | market for land tenure, arable land, measured as carbon net primary productivity, perennial crop | GH | 2010 - 2022 | market activity | Land Use | 0161:Support activities for crop production | A - Agriculture, forestry and fishing | 9b9edcf3-0539-4642-9516-0df642a5c41a | ReferenceProduct | land tenure, arable land, measured as carbon net primary productivity, perennial crop | 7: Financial and related services; real estate services; and rental and leasing services | kg | This is delivering the service of converting one type of land into another. Specifically here converting land to be used for perennial crop production. The service models the changes in carbon stocks due to the transformation of land. It is measured as kg of C net primary productvity (NPP) and represents the amount of land transformed to produce this NPP. There are five types of land (primary forest, secondary forest, grassland, annual crop and perennial crop) that are converted into land that is meant to be used for annual crop production. In a market, the mix of land tenure is country specific and thus users are prompted to inspect the regional composition for the specific land types converted into land for anual crop production.
8868bc43-6255-4dfa-87ee-b3ed9c9ecad6 | market for miscanthus, chopped | GLO | 2012 - 2022 | market activity | Agriculture & Animal Husbandry | 0129:Growing of other perennial crops | A - Agriculture, forestry and fishing | f1d341ae-3435-4f11-b13c-793634d849a4 | ReferenceProduct | miscanthus, chopped | 01990: Other raw vegetable materials, n.e.c. | kg | The product 'miscanthus, chopped' is a by-product of miscanthus rhizome production. Per one piece of miscanthus rhizome, 0.08kg of chopped miscanthus is produced. Moisture content of chopped miscanthus at storage is 14% (= 15% water on a dry mass basis). Miscanthus is an annual crop often used for bioenergy.
ba8918e6-9f4e-4d12-b5df-f401bdf35f04 | stone groundwood pulp production | RER | 1993 - 2022 | ordinary transforming activity | Pulp & Paper | 1701:Manufacture of pulp, paper and paperboard | C - Manufacturing | 42b4f874-08e6-466b-84db-7837960e245b | ReferenceProduct | stone groundwood pulp | 321: Pulp, paper and paperboard | kg | The product 'stone groundwood pulp' (SGW) is a type of bleached, mechanical, wood-containing pulp. Mechanical pulp is weaker than chemical pulp (sulfate and sulfite pulp) but has a higher light-scattering coefficients and opacity. For the production of SGW pulp, wood logs are pressed against a rotating grinder stone with simultaneous addition of water. The majority of mechanical pulp is produced at integrated pulp mills which directly process it further into (paper-) products and only a minor part of pulp production is sold on the market. SGW pulp is mainly used for Printing & writing papers and newsprint.
ba8918e6-9f4e-4d12-b5df-f401bdf35f04 | stone groundwood pulp production | RER | 1993 - 2022 | ordinary transforming activity | Pulp & Paper | 1701:Manufacture of pulp, paper and paperboard | C - Manufacturing | 27da8130-82ba-485c-a800-b89efdcb0491 | ByProduct | municipal solid waste | 39910: Municipal waste | kg | 'municipal solid waste' is a solid waste under the category of residential wastes. It can be sourced in many and various ways and therefore it can belong in all waste categories (commercial and institutional, industrial and construction and demolition). It is primarily generated in a wide range of activities from many different sectors. 'municipal solid waste' contain the following fractions: plastics, paper, glass, metals, organic waste, textiles and potentially others. . By the database default (and per unit of reference product),'municipal solid waste' has 22.9% water on wet mass basis (77.1% dry matter) and Carbon present is of both fossil (17.15% on a dry matter basis), and non-fossil origin (26.17% on a dry matter basis). It has a lower heating value of 11.74 MJ/kg . This kind of by-product (recyclable or waste) is generated from ordinary transforming activities, and as such can be considered for modelling waste outputs of comparable composition. In the ecoinvent database, treatment option/s for this by-product include: deposition (sanitary landfill, unsanitary landfill), thermal (municipal incineration), uncontrolled forms of disposal (open dump, open burning). Based on the aforementioned treatments, this by-product receives, it is a non-hazardous waste. In addition, this by-product is used in the following processes: clinker production; treatment of municipal solid waste, incineration. This by-product can be modelled on two levels: treatment activity and market activity. The former one refers to the specific technology treating the by-product while the latter level represents a mix of treatments. Users are encouraged to inspect the modelling assumptions of the treatment activities and when selecting the market to additionally inspect the treatment mix. Collection and transportation of this by-product is accounted in the respective market activity, users are advised to inspect and modify the average transportation distances for a case specific modelling.
ba8918e6-9f4e-4d12-b5df-f401bdf35f04 | stone groundwood pulp production | RER | 1993 - 2022 | ordinary transforming activity | Pulp & Paper | 1701:Manufacture of pulp, paper and paperboard | C - Manufacturing | d1a4a803-c563-4740-84cf-3c21a488bd74 | ByProduct | scrap steel | 39310: Slag, dross, scalings and other waste from the manufacture of iron or steel | kg | 'scrap steel' is a solid waste under the category of industrial wastes. It can be sourced in many and various ways and therefore it can belong in the following waste categories: construction and demolition. It is primarily generated in a wide range of production activities in many different sectors. 'scrap steel' contain the following fractions: 100& steel scrap. By the database default (and per unit of reference product),'scrap steel' has 0% water on wet mass basis (100% dry matter) and it has no Carbon content. It has no heating value. This kind of by-product (recyclable or waste) is generated from ordinary transforming activities, and as such can be considered for modelling waste outputs of comparable composition. In the ecoinvent database, treatment option/s for this by-product include: deposition (inert material landfill), thermal (municipal incineration). Based on the aforementioned treatments, this by-product receives, it is a non-hazardous waste. In addition, this by-product is used in the following processes: clinker production. This by-product can be modelled on two levels: treatment activity and market activity. The former one refers to the specific technology treating the by-product while the latter level represents a mix of treatments. Users are encouraged to inspect the modelling assumptions of the treatment activities and when selecting the market to additionally inspect the treatment mix. Collection and transportation of this by-product is accounted in the respective market activity, users are advised to inspect and modify the average transportation distances for a case specific modelling. | 007439-89-6
ba8918e6-9f4e-4d12-b5df-f401bdf35f04 | stone groundwood pulp production | RER | 1993 - 2022 | ordinary transforming activity | Pulp & Paper | 1701:Manufacture of pulp, paper and paperboard | C - Manufacturing | d51e5a32-c20a-4da6-8d58-31f344b50c00 | ByProduct | waste graphical paper | 39990: Other wastes n.e.c. | kg | 'waste graphical paper' is a solid waste under the category of industrial wastes. It is primarily generated in the production and treament activities of different type of paper, as well as metals and minerals processing. 'waste graphical paper' contain the following fractions: 100% waste graphical paper. By the database default (and per unit of reference product),'waste graphical paper' has 11.2% water on wet mass basis (88.8% dry matter) and Carbon present is of only non-fossil origin (45.5% on a dry matter basis). It has a higher heating value of 16.61 MJ/kg . This kind of by-product (recyclable or waste) is generated from ordinary transforming activities, and as such can be considered for modelling waste outputs of comparable composition. In the ecoinvent database, treatment option/s for this by-product include: deposition (sanitary landfill, unsanitary landfill), thermal (municipal incineration), uncontrolled forms of disposal (open dump, open burning). Based on the aforementioned treatments, this by-product receives, it is a non-hazardous waste. This by-product can be modelled on two levels: treatment activity and market activity. The former one refers to the specific technology treating the by-product while the latter level represents a mix of treatments. Users are encouraged to inspect the modelling assumptions of the treatment activities and when selecting the market to additionally inspect the treatment mix. Collection and transportation of this by-product is accounted in the respective market activity, users are advised to inspect and modify the average transportation distances for a case specific modelling.
ba8918e6-9f4e-4d12-b5df-f401bdf35f04 | stone groundwood pulp production | RER | 1993 - 2022 | ordinary transforming activity | Pulp & Paper | 1701:Manufacture of pulp, paper and paperboard | C - Manufacturing | 88afd721-07ec-4910-a004-fa3fecb6bf70 | ByProduct | waste plastic, mixture | 39270: Waste, parings and scrap of plastics | kg | 'waste plastic, mixture' is a solid waste under the category of construction and demolition wastes. It can be sourced in many and various ways and therefore it can belong in all waste categories (commercial and institutional, industrial and construction and demolition). It is primarily generated in a wide range of production activities in many different sectors, like building infrastructure, production of plastics, chemicals, aircrafts, ferries, heavy machinery, etc. 'waste plastic, mixture' contain the following fractions: 100% waste mixed plastics. By the database default (and per unit of reference product),'waste plastic, mixture' has 15.3% water on wet mass basis (84.7% dry matter) and Carbon present is of only fossil origin (74.73% on a dry matter basis). It has a higher heating value of 34.05 MJ/kg . This kind of by-product (recyclable or waste) is generated from ordinary transforming activities, and as such can be considered for modelling waste outputs of comparable composition. In the ecoinvent database, treatment option/s for this by-product include: deposition (sanitary landfill, unsanitary landfill), thermal (municipal incineration), uncontrolled forms of disposal (open dump, open burning). Based on the aforementioned treatments, this by-product receives, it is a non-hazardous waste. In addition, this by-product is used in the following processes: clinker production. This by-product can be modelled on two levels: treatment activity and market activity. The former one refers to the specific technology treating the by-product while the latter level represents a mix of treatments. Users are encouraged to inspect the modelling assumptions of the treatment activities and when selecting the market to additionally inspect the treatment mix. Collection and transportation of this by-product is accounted in the respective market activity, users are advised to inspect and modify the average transportation distances for a case specific modelling.
ba8918e6-9f4e-4d12-b5df-f401bdf35f04 | stone groundwood pulp production | RER | 1993 - 2022 | ordinary transforming activity | Pulp & Paper | 1701:Manufacture of pulp, paper and paperboard | C - Manufacturing | 11b71553-cc51-438e-8cb5-0337836737ae | ByProduct | waste textile, soiled | 39270: Waste, parings and scrap of plastics | kg | 'waste textile, soiled' is a solid waste under the category of industrial wastes. It can be sourced in many and various ways and therefore it can belong in all waste categories (commercial and institutional, industrial and construction and demolition). It is primarily generated in different industrial applications like the production clinker, matress, textiles, paper, etc. 'waste textile, soiled' contain the following fractions: 100% soiled textiles which consists of 95% textile and 5% waste mineral oil. By the database default (and per unit of reference product),'waste textile, soiled' has 25% water on wet mass basis (75% dry matter) and Carbon present is of only non-fossil origin (57.05% on a dry matter basis). It has a higher heating value of 19.78 MJ/kg . This kind of by-product (recyclable or waste) is generated from ordinary transforming activities, and as such can be considered for modelling waste outputs of comparable composition. In the ecoinvent database, treatment option/s for this by-product include: thermal (municipal incineration). Based on the aforementioned treatments, this by-product receives, it is a non-hazardous waste. In addition, this by-product is used in the following processes: clinker production. This by-product can be modelled on two levels: treatment activity and market activity. The former one refers to the specific technology treating the by-product while the latter level represents a mix of treatments. Users are encouraged to inspect the modelling assumptions of the treatment activities and when selecting the market to additionally inspect the treatment mix. Collection and transportation of this by-product is accounted in the respective market activity, users are advised to inspect and modify the average transportation distances for a case specific modelling.
ba8918e6-9f4e-4d12-b5df-f401bdf35f04 | stone groundwood pulp production | RER | 1993 - 2022 | ordinary transforming activity | Pulp & Paper | 1701:Manufacture of pulp, paper and paperboard | C - Manufacturing | 6f2eb438-cde2-4d07-a770-d023a988a9c4 | ByProduct | waste wood, untreated | 3928: Sawdust and wood waste and scrap | kg | 'waste wood, untreated' is a solid waste under the category of construction and demolition wastes. It can be sourced in many and various ways and therefore it can belong in the following waste categories: industrial. It is primarily generated in construction of building infrastructure and in different industrial applications like production of chemicals, natural fibres, paper and agricultural products, ect. 'waste wood, untreated' contain the following fractions: 100 % untreated waste wood chips. By the database default (and per unit of reference product),'waste wood, untreated' has 20% water on wet mass basis (80% dry matter) and Carbon present is of only non-fossil origin (48.63% on a dry matter basis). It has a lower heating value of 13.99 MJ/kg . This kind of by-product (recyclable or waste) is generated from ordinary transforming activities, and as such can be considered for modelling waste outputs of comparable composition. In the ecoinvent database, treatment option/s for this by-product include: deposition (sanitary landfill, unsanitary landfill), thermal (municipal incineration), uncontrolled forms of disposal (open dump, open burning). Based on the aforementioned treatments, this by-product receives, it is a non-hazardous waste. In addition, this by-product is used in the following processes: clinker production; heat production, untreated waste wood, at furnace 1000-5000 kW; heat production, untreated waste wood, at furnace 1000-5000 kW, state-of-the-art 2014. This by-product can be modelled on two levels: treatment activity and market activity. The former one refers to the specific technology treating the by-product while the latter level represents a mix of treatments. Users are encouraged to inspect the modelling assumptions of the treatment activities and when selecting the market to additionally inspect the treatment mix. Collection and transportation of this by-product is accounted in the respective market activity, users are advised to inspect and modify the average transportation distances for a case specific modelling.
ba8918e6-9f4e-4d12-b5df-f401bdf35f04 | stone groundwood pulp production | RER | 1993 - 2022 | ordinary transforming activity | Pulp & Paper | 1701:Manufacture of pulp, paper and paperboard | C - Manufacturing | a7abd72a-4d9c-4f99-abfc-3de79d425a96 | ByProduct | wood ash mixture, pure | 3928: Sawdust and wood waste and scrap | kg | 'wood ash mixture, pure' is a solid waste under the category of industrial wastes. It is primarily generated in heat generation from wood, as well as production and processing activities from different kind of wood e.g. tissue paper, particleboard, laminated timber, hardwood board, etc. 'wood ash mixture, pure' contain the following fractions: 100% ash from combustion of wood. By the database default (and per unit of reference product),'wood ash mixture, pure' has 0% water on wet mass basis (100% dry matter) and Carbon present is of only non-fossil origin (1.2% on a dry matter basis). It has no heating value. This kind of by-product (recyclable or waste) is generated from ordinary transforming activities, and as such can be considered for modelling waste outputs of comparable composition. In the ecoinvent database, treatment option/s for this by-product include: deposition (sanitary landfill, landfarming), thermal (municipal incineration). Based on the aforementioned treatments, this by-product receives, it is a non-hazardous waste. This by-product can be modelled on two levels: treatment activity and market activity. The former one refers to the specific technology treating the by-product while the latter level represents a mix of treatments. Users are encouraged to inspect the modelling assumptions of the treatment activities and when selecting the market to additionally inspect the treatment mix. Collection and transportation of this by-product is accounted in the respective market activity, users are advised to inspect and modify the average transportation distances for a case specific modelling.
754a03b3-7937-5e9c-9750-6e012461eb9b | market for residues, MSWI-WWT, WW from CRT production | GLO | 2010 - 2022 | market activity | Waste Treatment & Recycling | 3821:Treatment and disposal of non-hazardous waste | E - Water supply; sewerage, waste management and remediation activities | c2856455-7d0f-4819-a471-7a1961750924 | ReferenceProduct | residues, MSWI-WWT, WW from CRT production | 3932: Ash and residue (except from the manufacture of iron or steel), containing metals or metallic compounds, except[…] | kg | 'residues, MSWI-WWT, WW from CRT production' is a solid waste under the category of industrial wastes. These residues are produced exclusively in the incineration of 'sewage sludge, 70% water, WWT, WW from CRT production' that in turn is produced exclusively from the wastewater treatment of 'WW from CRT production'. The composition of the residues, is specific and dependent on the original composition of 'WW from CRT production'. 'residues, MSWI-WWT, WW from CRT production' contain the following fractions: 100% incineration residues. By the database default (and per unit of reference product),'residues, MSWI-WWT, WW from CRT production' has 0% water on wet mass basis (100% dry matter) and Carbon present is of only fossil origin (24.68% on a dry matter basis). It has no heating value. This kind of by-product (recyclable or waste) is generated in a specific treatment process, and as such is not intended to be used as for modelling waste outputs from other activities. In the ecoinvent database, treatment option/s for this by-product include: deposition (residual material landfill). Based on the aforementioned treatments, this by-product receives, it is a hazardous waste. This by-product can be modelled on two levels: treatment activity and market activity. The former one refers to the specific technology treating the by-product while the latter level represents a mix of treatments. Users are encouraged to inspect the modelling assumptions of the treatment activities and when selecting the market to additionally inspect the treatment mix. Collection and transportation of this by-product is accounted in the respective market activity, users are advised to inspect and modify the average transportation distances for a case specific modelling. 'residues, MSWI-WWT, WW from CRT production' is a solid waste under the category of industrial wastes. These residues are produced exclusively in the incineration of 'sewage sludge, 70% water, WWT, WW from CRT production' that in turn is produced exclusively from the wastewater treatment of 'WW from CRT production'. The composition of the residues, is specific and dependent on the original composition of 'WW from CRT production'. 'residues, MSWI-WWT, WW from CRT production' contain the following fractions: 100% incineration residues. By the database default (and per unit of reference product),'residues, MSWI-WWT, WW from CRT production' has 0% water on wet mass basis (100% dry matter) and Carbon present is of only fossil origin (24.68% on a dry matter basis). It has no heating value. This kind of by-product (recyclable or waste) is generated in a specific treatment process, and as such is not intended to be used as for modelling waste outputs from other activities. In the ecoinvent database, treatment option/s for this by-product include: deposition (residual material landfill). Based on the aforementioned treatments, this by-product receives, it is a hazardous waste. This by-product can be modelled on two levels: treatment activity and market activity. The former one refers to the specific technology treating the by-product while the latter level represents a mix of treatments. Users are encouraged to inspect the modelling assumptions of the treatment activities and when selecting the market to additionally inspect the treatment mix. Collection and transportation of this by-product is accounted in the respective market activity, users are advised to inspect and modify the average transportation distances for a case specific modelling.
aed81815-2351-4048-9cb4-2097a8f85778 | treatment of waste mineral wool, sorting plant | CH | 1994 - 2022 | ordinary transforming activity | Waste Treatment & Recycling | 3830:Materials recovery | E - Water supply; sewerage, waste management and remediation activities | bfd577e2-82b4-4166-af2b-3bda540931f6 | ReferenceProduct | waste mineral wool | 39990: Other wastes n.e.c. | kg | 'waste mineral wool' is a solid waste under the category of construction and demolition wastes. It can be sourced in many and various ways and therefore it can belong in the following waste categories: industrial. It is primarily generated in construction of building infrastructure and in different industrial applications like production of ferries, coal stoves, absorption chillers, ect. 'waste mineral wool' contain the following fractions: 100% inert waste (mineral wool). By the database default (and per unit of reference product),'waste mineral wool' has 0% water on wet mass basis (100% dry matter) and it has no Carbon content. It has no heating value. This kind of by-product (recyclable or waste) is generated from ordinary transforming activities, and as such can be considered for modelling waste outputs of comparable composition. In the ecoinvent database, this by-product is used in the following processes: treatment of waste mineral wool, collection for final disposal; treatment of waste mineral wool, recycling; treatment of waste mineral wool, sorting plant. Based on the aforementioned treatments, this by-product receives, it is a non-hazardous waste. This by-product can be modelled on two levels: treatment activity and market activity. The former one refers to the specific technology treating the by-product while the latter level represents a mix of treatments. Users are encouraged to inspect the modelling assumptions of the treatment activities and when selecting the market to additionally inspect the treatment mix. Collection and transportation of this by-product is accounted in the respective market activity, users are advised to inspect and modify the average transportation distances for a case specific modelling.
aed81815-2351-4048-9cb4-2097a8f85778 | treatment of waste mineral wool, sorting plant | CH | 1994 - 2022 | ordinary transforming activity | Waste Treatment & Recycling | 3830:Materials recovery | E - Water supply; sewerage, waste management and remediation activities | 817fa2e4-cb4c-49bb-b52f-eac84d1053ff | ByProduct | waste mineral wool, for final disposal | 39990: Other wastes n.e.c. | kg | 'waste mineral wool, for final disposal' is a solid waste under the category of construction and demolition wastes. It can be sourced in many and various ways and therefore it can belong in the following waste categories: industrial. It is primarily generated in construction of building infrastructure and in different industrial applications like production of glass, boilers, furnace, ect. 'waste mineral wool, for final disposal' contain the following fractions: 100% inert waste (mineral wool). By the database default (and per unit of reference product),'waste mineral wool, for final disposal' has 0% water on wet mass basis (100% dry matter) and it has no Carbon content. It has no heating value. This kind of by-product (recyclable or waste) is generated from ordinary transforming activities, and as such can be considered for modelling waste outputs of comparable composition. In the ecoinvent database, treatment option/s for this by-product include: deposition (inert material landfill). Based on the aforementioned treatments, this by-product receives, it is a non-hazardous waste. This by-product can be modelled on two levels: treatment activity and market activity. The former one refers to the specific technology treating the by-product while the latter level represents a mix of treatments. Users are encouraged to inspect the modelling assumptions of the treatment activities and when selecting the market to additionally inspect the treatment mix. Collection and transportation of this by-product is accounted in the respective market activity, users are advised to inspect and modify the average transportation distances for a case specific modelling.
c0c2878b-5a81-4d2c-b2dc-c6ad68d20fe6 | market for tram | GLO | 2011 - 2022 | market activity | Infrastructure & Machinery; Transport | 3020:Manufacture of railway locomotives and rolling stock | C - Manufacturing | 16107ec9-1f44-4871-b9aa-6841f8fe3992 | ReferenceProduct | tram | 49520: Self-propelled railway or tramway coaches, vans and trucks (except maintenance or service vehicles) | unit | This product is an infrastructure that is used in the service of transportation. The dataset includes the production and end-of-life of a tram. Its life span is assumed to be 30 years and its yearly performance is 1,120,000 vkm.
00a7c6d4-02fb-46d2-bd33-c2b713b377ca | market for transport, freight, aircraft, very short haul | GLO | 2016 - 2022 | market activity | Transport | 5110:Passenger air transport | H - Transportation and storage | 02db23d4-0c70-4c90-98b6-2aa65ef4b268 | ReferenceProduct | transport, freight, aircraft, very short haul | 6531: Air transport services of freight | metric ton*km | This is delivering the service of transportation of 1 metric ton across the distance of 1 km. This service only considers the transportation of goods. The vehicle operates with kerosene. Its operation is an average flight of a very short-haul aircraft for distance less than 800 km. The transport node indirectly considers empty trips (if any) by taking into account the total amount of freight transported throughout the lifetime of the mobile infrastructure.
510e7985-7849-47e5-af25-eabe47a4dec5 | ventilation of dwellings, decentralized, 6 x 120 m3/h, polyethylene ducts, with earth tube heat exchanger | GLO | 2003 - 2022 | ordinary transforming activity | Infrastructure & Machinery | 4322:Plumbing, heat and air-conditioning installation | F - Construction | 60c21de1-a8e8-4f50-8949-78759bf96c62 | ReferenceProduct | ventilation of dwellings, decentralized, 6 x 120 m3/h | 44815: Fans and ventilating or recycling hoods of the domestic type | m2*year | This is a immobile infrastructure, representing the product of a "ventilation of dwellings, decentralized, 6 x 120 m3/h". It is a typical decentralized ventilation system for a multi family house having 6 flats with 130 m2 floor area each and a ventilation rate of 120 m3/h. The system contains ducts made of steel or polyethylene and a earth tube heat exchanger. The lifetime of the system and ducts is 50 years, the lifetime of ventilation is 20 years and the lifetime of the filters is 1 year. The process includes materials inputs used for the construction and for the maintenance of the ventilation system, electricity consumption for the operation of the system and end-of-life. Influence of ventilation ducts on building construction not included.
510e7985-7849-47e5-af25-eabe47a4dec5 | ventilation of dwellings, decentralized, 6 x 120 m3/h, polyethylene ducts, with earth tube heat exchanger | GLO | 2003 - 2022 | ordinary transforming activity | Infrastructure & Machinery | 4322:Plumbing, heat and air-conditioning installation | F - Construction | 5de4cdcc-dac7-498e-9ece-3aafa3fc5e4d | ByProduct | used air filter decentralized unit, 180-250 m3/h | 39990: Other wastes n.e.c. | unit | 'used air filter decentralized unit, 180-250 m3/h' is a solid waste under the category of construction and demolition wastes. It is primarily generated in ventilation system production activities. 'used air filter decentralized unit, 180-250 m3/h' contain the following fractions: polyester fleece and frame cardboard. By the database default (and per unit of reference product),'used air filter decentralized unit, 180-250 m3/h' has 0% water on wet mass basis (100% dry matter) and Carbon present is of both fossil (36.7% on a dry matter basis), and non-fossil origin (15.48% on a dry matter basis). It has no heating value. This kind of by-product (recyclable or waste) is generated from ordinary transforming activities, and as such can be considered for modelling waste outputs of comparable composition. In the ecoinvent database, this by-product is used in the following processes: treatment of used air filter, decentralized unit, 180-250 m3/h. Based on the aforementioned treatments, this by-product receives, it is a non-hazardous waste. This by-product can be modelled on two levels: treatment activity and market activity. The former one refers to the specific technology treating the by-product while the latter level represents a mix of treatments. Users are encouraged to inspect the modelling assumptions of the treatment activities and when selecting the market to additionally inspect the treatment mix. Collection and transportation of this by-product is accounted in the respective market activity, users are advised to inspect and modify the average transportation distances for a case specific modelling.
510e7985-7849-47e5-af25-eabe47a4dec5 | ventilation of dwellings, decentralized, 6 x 120 m3/h, polyethylene ducts, with earth tube heat exchanger | GLO | 2003 - 2022 | ordinary transforming activity | Infrastructure & Machinery | 4322:Plumbing, heat and air-conditioning installation | F - Construction | 3a90b63b-1cab-49e0-91f2-0b918c82b925 | ByProduct | used air filter in exhaust air valve | 39990: Other wastes n.e.c. | unit | 'used air filter in exhaust air valve' is a solid waste under the category of construction and demolition wastes. It is primarily generated in ventilation system production activities. 'used air filter in exhaust air valve' contain the following fractions: polyester fleece. By the database default (and per unit of reference product),'used air filter in exhaust air valve' has 0% water on wet mass basis (100% dry matter) and Carbon present is of only fossil origin (65.63% on a dry matter basis). It has no heating value. This kind of by-product (recyclable or waste) is generated from ordinary transforming activities, and as such can be considered for modelling waste outputs of comparable composition. In the ecoinvent database, this by-product is used in the following processes: treatment of used air filter, in exhaust air valve. Based on the aforementioned treatments, this by-product receives, it is a non-hazardous waste. This by-product can be modelled on two levels: treatment activity and market activity. The former one refers to the specific technology treating the by-product while the latter level represents a mix of treatments. Users are encouraged to inspect the modelling assumptions of the treatment activities and when selecting the market to additionally inspect the treatment mix. Collection and transportation of this by-product is accounted in the respective market activity, users are advised to inspect and modify the average transportation distances for a case specific modelling.
510e7985-7849-47e5-af25-eabe47a4dec5 | ventilation of dwellings, decentralized, 6 x 120 m3/h, polyethylene ducts, with earth tube heat exchanger | GLO | 2003 - 2022 | ordinary transforming activity | Infrastructure & Machinery | 4322:Plumbing, heat and air-conditioning installation | F - Construction | a938bae6-58b2-41ad-b878-cff958a15658 | ByProduct | used blower and heat exchange unit decentralized, 180-250 m3/h | 39990: Other wastes n.e.c. | unit | 'used blower and heat exchange unit decentralized, 180-250 m3/h' is a solid waste under the category of construction and demolition wastes. It is primarily generated in ventilation system production activities. 'used blower and heat exchange unit decentralized, 180-250 m3/h' contain the following fractions: galvanised steel. By the database default (and per unit of reference product),'used blower and heat exchange unit decentralized, 180-250 m3/h' has 0% water on wet mass basis (100% dry matter) and Carbon present is of both fossil (22.5% on a dry matter basis), and non-fossil origin (0% on a dry matter basis). It has no heating value. This kind of by-product (recyclable or waste) is generated from ordinary transforming activities, and as such can be considered for modelling waste outputs of comparable composition. In the ecoinvent database, this by-product is used in the following processes: treatment of used blower and heat exchange unit, decentralized, 180-250 m3/h. Based on the aforementioned treatments, this by-product receives, it is a non-hazardous waste. This by-product can be modelled on two levels: treatment activity and market activity. The former one refers to the specific technology treating the by-product while the latter level represents a mix of treatments. Users are encouraged to inspect the modelling assumptions of the treatment activities and when selecting the market to additionally inspect the treatment mix. Collection and transportation of this by-product is accounted in the respective market activity, users are advised to inspect and modify the average transportation distances for a case specific modelling.
510e7985-7849-47e5-af25-eabe47a4dec5 | ventilation of dwellings, decentralized, 6 x 120 m3/h, polyethylene ducts, with earth tube heat exchanger | GLO | 2003 - 2022 | ordinary transforming activity | Infrastructure & Machinery | 4322:Plumbing, heat and air-conditioning installation | F - Construction | 51ad82f7-335d-497d-a632-764c220c79fd | ByProduct | used flexible duct aluminium/PET, DN of 125 | 39363: Waste and scrap of aluminium | m | 'used flexible duct aluminium/PET, DN of 125' is a solid waste under the category of construction and demolition wastes. It is primarily generated in ventilation system production activities. 'used flexible duct aluminium/PET, DN of 125' contain the following fractions: polyethylene terephthalane (PET), aluminium, galvanised steel and paperboard. By the database default (and per unit of reference product),'used flexible duct aluminium/PET, DN of 125' has 0% water on wet mass basis (100% dry matter) and Carbon present is of only fossil origin (43.65% on a dry matter basis). It has no heating value. This kind of by-product (recyclable or waste) is generated from ordinary transforming activities, and as such can be considered for modelling waste outputs of comparable composition. In the ecoinvent database, this by-product is used in the following processes: treatment of used flexible duct, aluminium/PET, DN of 125. Based on the aforementioned treatments, this by-product receives, it is a non-hazardous waste. This by-product can be modelled on two levels: treatment activity and market activity. The former one refers to the specific technology treating the by-product while the latter level represents a mix of treatments. Users are encouraged to inspect the modelling assumptions of the treatment activities and when selecting the market to additionally inspect the treatment mix. Collection and transportation of this by-product is accounted in the respective market activity, users are advised to inspect and modify the average transportation distances for a case specific modelling.
510e7985-7849-47e5-af25-eabe47a4dec5 | ventilation of dwellings, decentralized, 6 x 120 m3/h, polyethylene ducts, with earth tube heat exchanger | GLO | 2003 - 2022 | ordinary transforming activity | Infrastructure & Machinery | 4322:Plumbing, heat and air-conditioning installation | F - Construction | 79dca4b9-6291-44e2-9d56-9896d593b42d | ByProduct | used silencer steel, DN 125 | 39310: Slag, dross, scalings and other waste from the manufacture of iron or steel | unit | 'used silencer steel, DN 125' is a solid waste under the category of construction and demolition wastes. It is primarily generated in ventilation system production activities. 'used silencer steel, DN 125' contain the following fractions: galvanised steel and glass wool. By the database default (and per unit of reference product),'used silencer steel, DN 125' has 0% water on wet mass basis (100% dry matter) and Carbon present is of only fossil origin (0.48% on a dry matter basis). It has no heating value. This kind of by-product (recyclable or waste) is generated from ordinary transforming activities, and as such can be considered for modelling waste outputs of comparable composition. In the ecoinvent database, this by-product is used in the following processes: treatment of used silencer, steel, DN 125. Based on the aforementioned treatments, this by-product receives, it is a non-hazardous waste. This by-product can be modelled on two levels: treatment activity and market activity. The former one refers to the specific technology treating the by-product while the latter level represents a mix of treatments. Users are encouraged to inspect the modelling assumptions of the treatment activities and when selecting the market to additionally inspect the treatment mix. Collection and transportation of this by-product is accounted in the respective market activity, users are advised to inspect and modify the average transportation distances for a case specific modelling.
510e7985-7849-47e5-af25-eabe47a4dec5 | ventilation of dwellings, decentralized, 6 x 120 m3/h, polyethylene ducts, with earth tube heat exchanger | GLO | 2003 - 2022 | ordinary transforming activity | Infrastructure & Machinery | 4322:Plumbing, heat and air-conditioning installation | F - Construction | 5df09014-2ad5-467a-b48b-82e51d951f93 | ByProduct | used ventilation control and wiring decentralized unit | 39990: Other wastes n.e.c. | unit | 'used ventilation control and wiring decentralized unit' is a solid waste under the category of construction and demolition wastes. It is primarily generated in ventilation system production activities. 'used ventilation control and wiring decentralized unit' contain the following fractions: electronic scrap and electric wiring. By the database default (and per unit of reference product),'used ventilation control and wiring decentralized unit' has 0% water on wet mass basis (100% dry matter) and Carbon present is of both fossil (27.57% on a dry matter basis), and non-fossil origin (0% on a dry matter basis). It has no heating value. This kind of by-product (recyclable or waste) is generated from ordinary transforming activities, and as such can be considered for modelling waste outputs of comparable composition. In the ecoinvent database, this by-product is used in the following processes: treatment of used ventilation control and wiring, decentralized unit. Based on the aforementioned treatments, this by-product receives, it is a non-hazardous waste. This by-product can be modelled on two levels: treatment activity and market activity. The former one refers to the specific technology treating the by-product while the latter level represents a mix of treatments. Users are encouraged to inspect the modelling assumptions of the treatment activities and when selecting the market to additionally inspect the treatment mix. Collection and transportation of this by-product is accounted in the respective market activity, users are advised to inspect and modify the average transportation distances for a case specific modelling.
e18fb2bd-a5f9-4fae-bac4-dd30c0aaf4a6 | treatment of used railway track | CH | 1999 - 2022 | ordinary transforming activity | Waste Treatment & Recycling | 3830:Materials recovery | E - Water supply; sewerage, waste management and remediation activities | 50674001-117e-4885-a8cd-53e485eaca3f | ReferenceProduct | used railway track | 39990: Other wastes n.e.c. | m*year | 'used railway track' is a solid waste under the category of industrial wastes. It is primarily generated in end-of-life of railway track. 'used railway track' contain the following fractions: 100% inert waste. By the database default (and per unit of reference product),'used railway track' has 0% water on wet mass basis (100% dry matter) and Carbon present is of only fossil origin (0.01% on a dry matter basis). It has no heating value. This kind of by-product (recyclable or waste) is generated from ordinary transforming activities, and as such can be considered for modelling waste outputs of comparable composition. In the ecoinvent database, this by-product is used in the following processes: treatment of used railway track. Based on the aforementioned treatments, this by-product receives, it is a non-hazardous waste. This by-product can be modelled on two levels: treatment activity and market activity. The former one refers to the specific technology treating the by-product while the latter level represents a mix of treatments. Users are encouraged to inspect the modelling assumptions of the treatment activities and when selecting the market to additionally inspect the treatment mix. Collection and transportation of this by-product is accounted in the respective market activity, users are advised to inspect and modify the average transportation distances for a case specific modelling.
e18fb2bd-a5f9-4fae-bac4-dd30c0aaf4a6 | treatment of used railway track | CH | 1999 - 2022 | ordinary transforming activity | Waste Treatment & Recycling | 3830:Materials recovery | E - Water supply; sewerage, waste management and remediation activities | 240c1a3c-1aba-4528-afc3-3f27f56583be | ByProduct | inert waste, for final disposal | 39: Wastes or scraps | kg | 'inert waste, for final disposal' is a solid waste under the category of construction and demolition wastes. It can be sourced in many and various ways and therefore it can belong in the following waste categories: industrial. It is primarily generated in a wide range of production, construction activities in different sectors. 'inert waste, for final disposal' contain the following fractions: 100% inert waste (inorganic building materials like concrete and bricks, excavation materials, similar materials). By the database default (and per unit of reference product),'inert waste, for final disposal' has 0.5% water on wet mass basis (99.5% dry matter) and it has no Carbon content. It has no heating value. This kind of by-product (recyclable or waste) is generated from ordinary transforming activities, and as such can be considered for modelling waste outputs of comparable composition. In the ecoinvent database, treatment option/s for this by-product include: deposition (inert material landfill). Based on the aforementioned treatments, this by-product receives, it is a non-hazardous waste. This by-product can be modelled on two levels: treatment activity and market activity. The former one refers to the specific technology treating the by-product while the latter level represents a mix of treatments. Users are encouraged to inspect the modelling assumptions of the treatment activities and when selecting the market to additionally inspect the treatment mix. Collection and transportation of this by-product is accounted in the respective market activity, users are advised to inspect and modify the average transportation distances for a case specific modelling.
e18fb2bd-a5f9-4fae-bac4-dd30c0aaf4a6 | treatment of used railway track | CH | 1999 - 2022 | ordinary transforming activity | Waste Treatment & Recycling | 3830:Materials recovery | E - Water supply; sewerage, waste management and remediation activities | 440165a6-d218-4259-b664-df9b82ad2889 | ByProduct | pollutant from rail ballast | 39990: Other wastes n.e.c. | kg | 'pollutant from rail ballast' is a solid waste under the category of industrial wastes. It is primarily generated in end-of-life of railway track. 'pollutant from rail ballast' contain the following fractions: 100% polluted rail ballast residue. By the database default (and per unit of reference product),'pollutant from rail ballast' has 0% water on wet mass basis (100% dry matter) and it has no Carbon content. It has no heating value. This kind of by-product (recyclable or waste) is generated from ordinary transforming activities, and as such can be considered for modelling waste outputs of comparable composition. In the ecoinvent database, treatment option/s for this by-product include: deposition (residual material landfill). Based on the aforementioned treatments, this by-product receives, it is a hazardous waste. This by-product can be modelled on two levels: treatment activity and market activity. The former one refers to the specific technology treating the by-product while the latter level represents a mix of treatments. Users are encouraged to inspect the modelling assumptions of the treatment activities and when selecting the market to additionally inspect the treatment mix. Collection and transportation of this by-product is accounted in the respective market activity, users are advised to inspect and modify the average transportation distances for a case specific modelling.
28c1dc42-71ff-43ac-9a25-be8cf11653c8 | concrete production, 30MPa, for building construction, with cement, CP-II-E | BR | 2015 - 2022 | ordinary transforming activity | Cement & Concrete | 2395:Manufacture of articles of concrete, cement and plaster | C - Manufacturing | ef5d9b7f-0d4a-49b9-a2eb-eef36ded1c38 | ReferenceProduct | concrete, 30MPa | 37510: Non-refractory mortars and concretes | m3 | The product 'concrete, 30MPa' represents 30 MPa ready-mix concrete. Ready-mix concrete consists on mixed cement, aggregates, admixtures and water in a predefined proportion. 30 MPa concrete is intended for building structures in general, exposed to freeze-thaw, including residential, commercial and industrial uses. Megapascal (MPa) is a measure of the compressive strength of concrete (N/mm2). MPa informs of how much pressure can be applied to the concrete product before it cracks or fails.
28c1dc42-71ff-43ac-9a25-be8cf11653c8 | concrete production, 30MPa, for building construction, with cement, CP-II-E | BR | 2015 - 2022 | ordinary transforming activity | Cement & Concrete | 2395:Manufacture of articles of concrete, cement and plaster | C - Manufacturing | d1a4a803-c563-4740-84cf-3c21a488bd74 | ByProduct | scrap steel | 39310: Slag, dross, scalings and other waste from the manufacture of iron or steel | kg | 'scrap steel' is a solid waste under the category of industrial wastes. It can be sourced in many and various ways and therefore it can belong in the following waste categories: construction and demolition. It is primarily generated in a wide range of production activities in many different sectors. 'scrap steel' contain the following fractions: 100& steel scrap. By the database default (and per unit of reference product),'scrap steel' has 0% water on wet mass basis (100% dry matter) and it has no Carbon content. It has no heating value. This kind of by-product (recyclable or waste) is generated from ordinary transforming activities, and as such can be considered for modelling waste outputs of comparable composition. In the ecoinvent database, treatment option/s for this by-product include: deposition (inert material landfill), thermal (municipal incineration). Based on the aforementioned treatments, this by-product receives, it is a non-hazardous waste. In addition, this by-product is used in the following processes: clinker production. This by-product can be modelled on two levels: treatment activity and market activity. The former one refers to the specific technology treating the by-product while the latter level represents a mix of treatments. Users are encouraged to inspect the modelling assumptions of the treatment activities and when selecting the market to additionally inspect the treatment mix. Collection and transportation of this by-product is accounted in the respective market activity, users are advised to inspect and modify the average transportation distances for a case specific modelling. | 007439-89-6
28c1dc42-71ff-43ac-9a25-be8cf11653c8 | concrete production, 30MPa, for building construction, with cement, CP-II-E | BR | 2015 - 2022 | ordinary transforming activity | Cement & Concrete | 2395:Manufacture of articles of concrete, cement and plaster | C - Manufacturing | e9f6d312-001c-435a-a668-82239a3b7511 | ByProduct | waste concrete | 39: Wastes or scraps | kg | 'waste concrete' is a solid waste under the category of construction and demolition wastes. It is primarily generated in construction and demolition of building infrastructure. 'waste concrete' contain the following fractions: 100% waste concrete. By the database default (and per unit of reference product),'waste concrete' has 50% water on wet mass basis (50% dry matter) and it has no Carbon content. It has no heating value. This kind of by-product (recyclable or waste) is generated from ordinary transforming activities, and as such can be considered for modelling waste outputs of comparable composition. In the ecoinvent database, treatment option/s for this by-product include: deposition (inert material landfill). Based on the aforementioned treatments, this by-product receives, it is a non-hazardous waste. This by-product can be modelled on two levels: treatment activity and market activity. The former one refers to the specific technology treating the by-product while the latter level represents a mix of treatments. Users are encouraged to inspect the modelling assumptions of the treatment activities and when selecting the market to additionally inspect the treatment mix. Collection and transportation of this by-product is accounted in the respective market activity, users are advised to inspect and modify the average transportation distances for a case specific modelling.
28c1dc42-71ff-43ac-9a25-be8cf11653c8 | concrete production, 30MPa, for building construction, with cement, CP-II-E | BR | 2015 - 2022 | ordinary transforming activity | Cement & Concrete | 2395:Manufacture of articles of concrete, cement and plaster | C - Manufacturing | 1b30b018-ac39-41f4-a9e0-92057eef8bb8 | ByProduct | waste mineral oil | 39990: Other wastes n.e.c. | kg | 'waste mineral oil' is a liquid waste under the category of industrial wastes. It is primarily generated in a wide range of industrial activities in many different sectors. 'waste mineral oil' contain the following fractions: 100% waste mineral oil. By the database default (and per unit of reference product),'waste mineral oil' has 10% water on wet mass basis (90% dry matter) and Carbon present is of only fossil origin (86.44% on a dry matter basis). It has a higher heating value of 41.8 MJ/kg . This kind of by-product (recyclable or waste) is generated from ordinary transforming activities, and as such can be considered for modelling waste outputs of comparable composition. In the ecoinvent database, treatment option/s for this by-product include: thermal (hazardous waste incineration). Based on the aforementioned treatments this by-product receives, it is a hazardous waste. In addition, this by-product is used in the following processes: clinker production. This by-product can be modelled on two levels: treatment activity and market activity. The former one refers to the specific technology treating the by-product while the latter level represents a mix of treatments. Users are encouraged to inspect the modelling assumptions of the treatment activities and when selecting the market to additionally inspect the treatment mix. Collection and transportation of this by-product is accounted in the respective market activity, users are advised to inspect and modify the average transportation distances for a case specific modelling.
28c1dc42-71ff-43ac-9a25-be8cf11653c8 | concrete production, 30MPa, for building construction, with cement, CP-II-E | BR | 2015 - 2022 | ordinary transforming activity | Cement & Concrete | 2395:Manufacture of articles of concrete, cement and plaster | C - Manufacturing | 7513d2f5-d7ee-497b-971b-a5ad34ab5c83 | ByProduct | waste rubber, unspecified | 39: Wastes or scraps | kg | 'waste rubber, unspecified' is a solid waste under the category of construction and demolition wastes. It can be sourced in many and various ways and therefore it can belong in all waste categories (commercial and institutional, industrial and construction and demolition). It is primarily generated in a wide range of production, construction and maintenance activities in many different sectors. 'waste rubber, unspecified' contain the following fractions: 100% waste rubber. By the database default (and per unit of reference product),'waste rubber, unspecified' has 0% water on wet mass basis (100% dry matter) and Carbon present is of only fossil origin (85.3% on a dry matter basis). It has a higher heating value of 29.3 MJ/kg . This kind of by-product (recyclable or waste) is generated from ordinary transforming activities, and as such can be considered for modelling waste outputs of comparable composition. In the ecoinvent database, treatment option/s for this by-product include: thermal (municipal incineration). Based on the aforementioned treatments, this by-product receives, it is a non-hazardous waste. In addition, this by-product is used in the following processes: clinker production. This by-product can be modelled on two levels: treatment activity and market activity. The former one refers to the specific technology treating the by-product while the latter level represents a mix of treatments. Users are encouraged to inspect the modelling assumptions of the treatment activities and when selecting the market to additionally inspect the treatment mix. Collection and transportation of this by-product is accounted in the respective market activity, users are advised to inspect and modify the average transportation distances for a case specific modelling.
28c1dc42-71ff-43ac-9a25-be8cf11653c8 | concrete production, 30MPa, for building construction, with cement, CP-II-E | BR | 2015 - 2022 | ordinary transforming activity | Cement & Concrete | 2395:Manufacture of articles of concrete, cement and plaster | C - Manufacturing | 0d4745c0-d967-4cfb-b23a-9736e6a4b00f | ByProduct | wastewater from concrete production | 39990: Other wastes n.e.c. | m3 | 'wastewater from concrete production' is a by-product (wastewater) produced from industrial sources. It is generated from concrete and cement production activities. By the database default (and per unit of reference product),'wastewater from concrete production' has the following physicochemical characteristics: C: 0 kg/m3 , N: 0.0032108 kg/m3 , P: 0.0000672 kg/m3. This by-product can have a regional-specific composition; users are prompted to refer to the properties of this wastewater (in activities treating them) for a detailed elemental composition. This kind of by-product (wastewater) is generated from ordinary transforming activities, and as such can be considered for modelling wastewater outputs of comparable composition. In the ecoinvent database, treatment option/s for this wastewater include: wastewater treatment plant. This by-product can be modelled on two levels: treatment activity and market activity. The former one refers to the specific technology treating the by-product while the latter level represents a mix of treatments. Users are encouraged to inspect the modelling assumptions of the treatment activities and when selecting the market to additionally inspect the treatment mix. Collection and transportation of wastewater is accounted in the respective market activity with the use of sewer infrastructure; Transportation of wastewater through a sewer grid results in losses until the wastewater enters the wastewater treatment plant. Direct emissions due to those losses are considered in the market activity. Losses are regional specific and thus users are encouraged to inspect the regional modelling assumptions.
30c2a336-7b4f-421e-962d-ab84b1ac37b9 | market for thionyl chloride | GLO | 2010 - 2022 | market activity | Chemicals | 2011:Manufacture of basic chemicals | C - Manufacturing | 2b352195-5da6-4bdc-abf5-42f535534d60 | ReferenceProduct | thionyl chloride | 34240: Phosphates of triammonium; salts and peroxysalts of inorganic acids and metals n.e.c. | kg | 'thionyl chloride' is an inorganic substance with a CAS no. : 007719-09-7. It is called 'thionyl dichloride' under IUPAC naming and its molecular formula is: Cl2OS. It is liquid under normal conditions of temperature and pressure and may have a pungent odour. It is modelled as a pure substance. Modelling this substance in a solution requires the user to add the solvent of their choice in their models. There is no publicly available information about the consumption of this substance on a consumer level. On industrial sites, the substance is used for the manufacture of products in the following sectors: chemicals. | 007719-09-7
a6e15f07-6b52-51f2-8a86-c94c74bbdf34 | market for rye grain, Swiss integrated production | CH | 2019 - 2022 | market activity | Agriculture & Animal Husbandry | 0111:Growing of cereals (except rice), leguminous crops and oil seeds | A - Agriculture, forestry and fishing | 51d1c30d-6648-4d9f-a374-062d5faf0af6 | ReferenceProduct | rye grain, Swiss integrated production | 01162: Rye, other | kg | The product 'rye grain, Swiss integrated production' is a grain. It is an annual crop. Swiss integrated production refers to agriculture meeting the ecological requirements (ökologischer Leistungsnachweis, ÖLN) defined by the Swiss regulation on direct payments to agriculture (Direktzahlungsverordnung).
fd7d7ae6-0d05-4bc4-a981-68be70f34a93 | operation, computer, desktop, with liquid crystal display, office use | Europe without Switzerland | 2012 - 2022 | ordinary transforming activity | Electronics | 8219:Photocopying, document preparation and other specialized office support act | N - Administrative and support service activities | 08b50381-c9ae-49ae-b279-5495b9f8f14a | ReferenceProduct | operation, computer, desktop, office use | 85: Support services | hour | The 'operation, computer, desktop, office use' is delivering the service of operation of laptop computer for one hour of use at office. The laptop can have a cathode ray tube (CRT) or a liquid crystal display (LCD) monitor. It is assumed to be active for 3.14 hrs/day, standby for 2.62 hrs/day and off for 18.24 hrs/day.
a2aa178a-db7b-572d-955e-a4e8a9455214 | natural gas, high pressure, import from NG | TR | 2000 - 2022 | ordinary transforming activity | Fuels | 3520:Manufacture of gas; distribution of gaseous fuels through mains | D - Electricity, gas, steam and air conditioning supply | a9007f10-7e39-4d50-8f4a-d6d03ce3d673 | ReferenceProduct | natural gas, high pressure | 12020: Natural gas, liquefied or in the gaseous state | m3 | ‘natural gas, high pressure' is a fossil fuel, for which a generic gross calorific value (GCV) of 40MJ/m3, a net calorific value (NCV) of 36.0 MJ/m3 and a density of 0.735kg/m3 for natural gas are applied, in line with the global statistics (referring to standard cubic meters, Sm3, measured at 15°C and 1013 mbar). It is used as a gaseous fuel and is sourced from oil and gas production and evaporation of liquid natural gas. The initial overpressure of the gas is 1-5 bar (1000-5000 hPa). Natural gas supplied at high pressure is predominantly used by large consumers, e.g., power plants and industries. | 014493-06-2
74eea2ee-90fc-4216-ad12-3b60913d0002 | market for oxygen, liquid | RER | 2011 - 2022 | market activity | Chemicals | 2011:Manufacture of basic chemicals | C - Manufacturing | 28c2473e-1e11-4078-9a76-de9550553adc | ReferenceProduct | oxygen, liquid | 34210: Hydrogen, nitrogen, oxygen, carbon dioxide and rare gases; inorganic oxygen compounds of non-metals n.e.c. | kg | 'oxygen, liquid' is an inorganic substance with a CAS no. : 007782-44-7. It is called 'molecular oxygen' under IUPAC naming and its molecular formula is: O2. It is liquid under normal conditions of temperature and pressure. It is modelled as a pure substance. Modelling this substance in a solution requires the user to add the solvent of their choice in their models. There is no publicly available information about the consumption of this substance on a consumer level. On industrial sites, the substance is used for the manufacture of products in the following sectors: medicine and chemicals. | 007782-44-7
f5bd3642-3ec0-545c-afe0-0634bd12d766 | C3 hydrocarbon production, mixture, petroleum refinery operation | CO | 2014 - 2022 | ordinary transforming activity | Fuels; Chemicals | 1920:Manufacture of refined petroleum products | C - Manufacturing | 07f702da-9f08-4082-85ea-6a3586caddd2 | ReferenceProduct | C3 hydrocarbon mixture | 3342: Ethylene, propylene, butylene, butadiene and other petroleum gases or gaseous hydrocarbons, except natural gas | kg | Gaseous mixture of C3-hydrocarbons, yielded from petroleum refinery operation, assumed to consists of 68% propene (also known as propylene or methyl ethylene) and 32% propane.
f5bd3642-3ec0-545c-afe0-0634bd12d766 | C3 hydrocarbon production, mixture, petroleum refinery operation | CO | 2014 - 2022 | ordinary transforming activity | Fuels; Chemicals | 1920:Manufacture of refined petroleum products | C - Manufacturing | e5208079-1561-4537-a1f8-863db2702d0f | ByProduct | hazardous waste, for incineration | 39: Wastes or scraps | kg | 'hazardous waste, for incineration' is a solid waste under the category of industrial wastes. It can be sourced in many and various ways and therefore it can belong in all waste categories (commercial and institutional, industrial and construction and demolition). It is primarily generated in a wide range of activities in different sectors. 'hazardous waste, for incineration' contain the following fractions: 100% average hazardous waste average (e.g. soil contaminated with mineral oil, acids, solvents, emulsions with metals, oil mixtures from e.g., oil separator, non-metallic shredder residues, electrostatic precipitator ashes from waste incineration, wastes and distillation residues from organic synthesis, or road gutter sludge). By the database default (and per unit of reference product),'hazardous waste, for incineration' has 25% water on wet mass basis (75% dry matter) and Carbon present is of only fossil origin (55.47% on a dry matter basis). It has a lower heating value of 17 MJ/kg . This kind of by-product (recyclable or waste) is generated from ordinary transforming activities, and as such can be considered for modelling waste outputs of comparable composition. In the ecoinvent database, treatment option/s for this by-product include: thermal (hazardous waste incineration). Based on the aforementioned treatments, this by-product receives, it is a hazardous waste. This by-product can be modelled on two levels: treatment activity and market activity. The former one refers to the specific technology treating the by-product while the latter level represents a mix of treatments. Users are encouraged to inspect the modelling assumptions of the treatment activities and when selecting the market to additionally inspect the treatment mix. Collection and transportation of this by-product is accounted in the respective market activity, users are advised to inspect and modify the average transportation distances for a case specific modelling.
f5bd3642-3ec0-545c-afe0-0634bd12d766 | C3 hydrocarbon production, mixture, petroleum refinery operation | CO | 2014 - 2022 | ordinary transforming activity | Fuels; Chemicals | 1920:Manufacture of refined petroleum products | C - Manufacturing | 6047c525-49b7-4a7d-baf6-a61283e5eda9 | ByProduct | hazardous waste, for underground deposit | 39: Wastes or scraps | kg | 'hazardous waste, for underground deposit' is a solid waste under the category of industrial wastes. It can be sourced in many and various ways and therefore it can belong in all waste categories (commercial and institutional, industrial and construction and demolition). It is primarily generated in a wide range of activities in different sectors. 'hazardous waste, for underground deposit' contain the following fractions: 100% inert waste meant for underground deposit. Due to lack of data, the composition of this waste is approximated with the known fraction of the municipal solid waste incineration residues. By the database default (and per unit of reference product),'hazardous waste, for underground deposit' has 0% water on wet mass basis (100% dry matter) and Carbon present is of only fossil origin (55.47% on a dry matter basis). It has no heating value. This kind of by-product (recyclable or waste) is generated from ordinary transforming activities, and as such can be considered for modelling waste outputs of comparable composition. In the ecoinvent database, treatment option/s for this by-product include: deposition (underground deposit). Based on the aforementioned treatments, this by-product receives, it is a hazardous waste. This by-product can be modelled on two levels: treatment activity and market activity. The former one refers to the specific technology treating the by-product while the latter level represents a mix of treatments. Users are encouraged to inspect the modelling assumptions of the treatment activities and when selecting the market to additionally inspect the treatment mix. Collection and transportation of this by-product is accounted in the respective market activity, users are advised to inspect and modify the average transportation distances for a case specific modelling.
f5bd3642-3ec0-545c-afe0-0634bd12d766 | C3 hydrocarbon production, mixture, petroleum refinery operation | CO | 2014 - 2022 | ordinary transforming activity | Fuels; Chemicals | 1920:Manufacture of refined petroleum products | C - Manufacturing | 6de9a46d-c36d-4485-a79c-93ba2b57563b | ByProduct | refinery sludge | 39920: Sewage sludge | kg | 'refinery sludge' is a solid waste under the category of industrial wastes. It is primarily generated in fuel and mineral oil refineries. 'refinery sludge' contain the following fractions: 100% refinery sludge. By the database default (and per unit of reference product),'refinery sludge' has 89.5% water on wet mass basis (10.5% dry matter) and Carbon present is of only fossil origin (76.79% on a dry matter basis). It has a lower heating value of 2.45 MJ/kg . This kind of by-product (recyclable or waste) is generated from ordinary transforming activities, and as such can be considered for modelling waste outputs of comparable composition. In the ecoinvent database, treatment option/s for this by-product include: deposition (sanitary landfill, landfarming), thermal (hazardous waste incineration). Based on the aforementioned treatments this by-product receives, it can be both a hazardous and a non-hazardous waste. This by-product can be modelled on two levels: treatment activity and market activity. The former one refers to the specific technology treating the by-product while the latter level represents a mix of treatments. Users are encouraged to inspect the modelling assumptions of the treatment activities and when selecting the market to additionally inspect the treatment mix. Collection and transportation of this by-product is accounted in the respective market activity, users are advised to inspect and modify the average transportation distances for a case specific modelling.
f5bd3642-3ec0-545c-afe0-0634bd12d766 | C3 hydrocarbon production, mixture, petroleum refinery operation | CO | 2014 - 2022 | ordinary transforming activity | Fuels; Chemicals | 1920:Manufacture of refined petroleum products | C - Manufacturing | 27a9b2b8-30cd-45a6-bf1a-9c1f7afde003 | ByProduct | waste gypsum | 39: Wastes or scraps | kg | 'waste gypsum' is a solid waste under the category of industrial wastes. It is primarily generated in refinery operation of various fuels. 'waste gypsum' contain the following fractions: 100% waste gypsum. By the database default (and per unit of reference product),'waste gypsum' has 19.4% water on wet mass basis (80.6% dry matter) and it has no Carbon content. It has no heating value. This kind of by-product (recyclable or waste) is generated from ordinary transforming activities, and as such can be considered for modelling waste outputs of comparable composition. In the ecoinvent database, treatment option/s for this by-product include: deposition (inert material landfill, sanitary landfill). Based on the aforementioned treatments, this by-product receives, it is a non-hazardous waste. This by-product can be modelled on two levels: treatment activity and market activity. The former one refers to the specific technology treating the by-product while the latter level represents a mix of treatments. Users are encouraged to inspect the modelling assumptions of the treatment activities and when selecting the market to additionally inspect the treatment mix. Collection and transportation of this by-product is accounted in the respective market activity, users are advised to inspect and modify the average transportation distances for a case specific modelling. | 013397-24-5
0cd43f61-0210-496a-a03e-382d80c3633d | electricity, high voltage, import from IE | GB | 2012 - 2022 | ordinary transforming activity | Electricity | 3510:Electric power generation, transmission and distribution | D - Electricity, gas, steam and air conditioning supply | 66c93e71-f32b-4591-901c-55395db5c132 | ReferenceProduct | electricity, high voltage | 17100: Electrical energy | kWh | This product represents electrical energy measured in kWh. If electricity is taken from a market for electricity, the transmission infrastructure, country-specific losses and transformation losses (for markets for medium and low voltage) are included. Covers voltages above 24 kV.
bc053199-6257-408f-b2b4-8ce7ab182d64 | photovoltaic facade installation, 3kWp, multi-Si, laminated, integrated, at building | GLO | 2008 - 2022 | ordinary transforming activity | Infrastructure & Machinery; Electronics; Electricity | 3320:Installation of industrial machinery and equipment | C - Manufacturing | 7848da46-98e4-4c33-a734-dd4ba79bdf6a | ReferenceProduct | photovoltaic facade installation, 3kWp, multi-Si, laminated, integrated, at building | 87360: Installation services of electrical machinery and apparatus n.e.c. | unit | This is an infrastructure, representing the installation of a photovoltaic facade, 3kWp, multi-Si, laminated, integrated, at building. It has a capacity of 3kWp and a lifetime of 30 years. The process includes all the components for the installation of a photovoltaic plant, energy use for the mounting and decommission. The assembly process is dependent on the type of façade. Here we assume a commonly used construction with aluminium profiles. About 75 kg of aluminium are used for the basic construction structure for 22m2 of panels. The integration of solar laminates in a façade is mainly useful for new buildings or as a part of renovation activities. It is more frequently used for industrial buildings.
e553be5c-d548-4235-b64a-de691203f9c1 | electricity production, natural gas, combined cycle power plant | CN-ZJ | 2000 - 2022 | ordinary transforming activity | Electricity | 3510:Electric power generation, transmission and distribution | D - Electricity, gas, steam and air conditioning supply | 66c93e71-f32b-4591-901c-55395db5c132 | ReferenceProduct | electricity, high voltage | 17100: Electrical energy | kWh | This product represents electrical energy measured in kWh. If electricity is taken from a market for electricity, the transmission infrastructure, country-specific losses and transformation losses (for markets for medium and low voltage) are included. Covers voltages above 24 kV.
e553be5c-d548-4235-b64a-de691203f9c1 | electricity production, natural gas, combined cycle power plant | CN-ZJ | 2000 - 2022 | ordinary transforming activity | Electricity | 3510:Electric power generation, transmission and distribution | D - Electricity, gas, steam and air conditioning supply | cbe9c9dc-9b5e-40c0-a513-2db2d42e1b1f | ByProduct | residue from cooling tower | 39: Wastes or scraps | kg | 'residue from cooling tower' is a solid waste under the category of industrial wastes. It is primarily generated in chemicals production and heat and electricity production. 'residue from cooling tower' contain the following fractions: 100% cooling tower residue. By the database default (and per unit of reference product),'residue from cooling tower' has 30% water on wet mass basis (70% dry matter) and Carbon present is of only fossil origin (5.44% on a dry matter basis). It has no heating value. This kind of by-product (recyclable or waste) is generated from ordinary transforming activities, and as such can be considered for modelling waste outputs of comparable composition. In the ecoinvent database, treatment option/s for this by-product include: deposition (sanitary landfill). Based on the aforementioned treatments, this by-product receives, it is a non-hazardous waste. This by-product can be modelled on two levels: treatment activity and market activity. The former one refers to the specific technology treating the by-product while the latter level represents a mix of treatments. Users are encouraged to inspect the modelling assumptions of the treatment activities and when selecting the market to additionally inspect the treatment mix. Collection and transportation of this by-product is accounted in the respective market activity, users are advised to inspect and modify the average transportation distances for a case specific modelling.
340f606e-00b7-4906-a62e-cf4584274b61 | process-specific burdens, inert material landfill | GLO | 1995 - 2022 | ordinary transforming activity | Waste Treatment & Recycling | 3821:Treatment and disposal of non-hazardous waste | E - Water supply; sewerage, waste management and remediation activities | 34e08b94-8441-4260-b73a-83047ea6c25b | ReferenceProduct | process-specific burdens, inert material landfill | 39: Wastes or scraps | kg | This is delivering the burdens of default energy, fuels and material requirements into the treatment plant of "inert material landfill" regardless of the waste treated in the plant.
6945068e-92d9-5f09-90d0-1f4455037a55 | sawnwood production, hardwood, raw, dried (u=10%) | CH | 2014 - 2022 | ordinary transforming activity | Wood | 1610:Sawmilling and planing of wood | C - Manufacturing | 85baf90a-61f7-4b5c-aba7-116b889513ed | ReferenceProduct | sawnwood, hardwood, raw, dried (u=10%) | 31102: Wood, sawn or chipped lengthwise, sliced or peeled, of a thickness exceeding 6 mm, of non-coniferous wood | m3 | The product 'sawnwood, hardwood, dried (u=20%), planed' represents a more generic sawnwood product, combining inputs from the specific products (beam, board, and lath). This product has been planed and kiln or air dried to a water content (water in wet mass [kg] / dry mass [kg]) of 20 %. Production takes place at a sawmill. Sawnwood is used as a construction material, for the production of wooden furniture, glued laminated timber, and wooden boards.
4df53273-81c7-562e-8afd-d35eeae8b6f2 | market for electricity, medium voltage | TZ | 2014 - 2022 | market activity | Electricity | 3510:Electric power generation, transmission and distribution | D - Electricity, gas, steam and air conditioning supply | 759b89bd-3aa6-42ad-b767-5bb9ef5d331d | ReferenceProduct | electricity, medium voltage | 17100: Electrical energy | kWh | This product represents electrical energy measured in kWh. If electricity is taken from a market for electricity, the transmission infrastructure, country-specific losses and transformation losses (for markets for medium and low voltage) are included. Covers voltages between 1kV and 24 kV.
170713d0-945a-55fd-a512-2150e996a92f | market for municipal solid waste | SK | 2018 - 2022 | market activity | Waste Treatment & Recycling | 3821:Treatment and disposal of non-hazardous waste | E - Water supply; sewerage, waste management and remediation activities | 27da8130-82ba-485c-a800-b89efdcb0491 | ReferenceProduct | municipal solid waste | 39910: Municipal waste | kg | 'municipal solid waste' is a solid waste under the category of residential wastes. It can be sourced in many and various ways and therefore it can belong in all waste categories (commercial and institutional, industrial and construction and demolition). It is primarily generated in a wide range of activities from many different sectors. 'municipal solid waste' contain the following fractions: plastics, paper, glass, metals, organic waste, textiles and potentially others. . By the database default (and per unit of reference product),'municipal solid waste' has 22.9% water on wet mass basis (77.1% dry matter) and Carbon present is of both fossil (17.15% on a dry matter basis), and non-fossil origin (26.17% on a dry matter basis). It has a lower heating value of 11.74 MJ/kg . This kind of by-product (recyclable or waste) is generated from ordinary transforming activities, and as such can be considered for modelling waste outputs of comparable composition. In the ecoinvent database, treatment option/s for this by-product include: deposition (sanitary landfill, unsanitary landfill), thermal (municipal incineration), uncontrolled forms of disposal (open dump, open burning). Based on the aforementioned treatments, this by-product receives, it is a non-hazardous waste. In addition, this by-product is used in the following processes: clinker production; treatment of municipal solid waste, incineration. This by-product can be modelled on two levels: treatment activity and market activity. The former one refers to the specific technology treating the by-product while the latter level represents a mix of treatments. Users are encouraged to inspect the modelling assumptions of the treatment activities and when selecting the market to additionally inspect the treatment mix. Collection and transportation of this by-product is accounted in the respective market activity, users are advised to inspect and modify the average transportation distances for a case specific modelling.
ce1d0500-c2bc-4d0e-967c-6f653ddf5d5e | steel drilling, conventional | GLO | 2006 - 2022 | ordinary transforming activity | Metals | 2592:Treatment and coating of metals; machining | C - Manufacturing | 20ad63da-2f25-4737-8241-580ef0f1fd96 | ReferenceProduct | steel removed by drilling, conventional | 39310: Slag, dross, scalings and other waste from the manufacture of iron or steel | kg | This is delivering the service of 'steel removed by drilling, conventional'. Drilling uses a rotating cutting tool (the drill bit) to remove material from the work piece and it predominately uses the front end for cutting. It is applied for shapes like circular cavity or holes. The process is conventional, meaning that it is controlled manually and needs constant supervision. This dataset represents the drilling of 1 kg of steel. The service includes materials input, production infrastructure, machinery and electricity consumption. Maintenance and tool (bit) replacements are not included. Degreasing is not included and has to be added if necessary.
0e95a923-ad42-4137-b0cd-9f958d308a7e | market for cottonseed meal | GLO | 2012 - 2022 | market activity | Agriculture & Animal Husbandry | 1040:Manufacture of vegetable and animal oils and fats | C - Manufacturing | 47ff0220-6194-47f6-8bfe-6be6fb39b484 | ReferenceProduct | cottonseed meal | 23319: Preparations used in animal feeding n.e.c. | kg | The product 'cottonseed meal' is produced from cotton seed (a by-product from cotton fibre production). Cotton seeds are processed in a mill into cottonseed oil (using solvent extraction technique) and cottonseed meal.
0e95a923-ad42-4137-b0cd-9f958d308a7e | market for cottonseed meal | GLO | 2012 - 2022 | market activity | Agriculture & Animal Husbandry | 1040:Manufacture of vegetable and animal oils and fats | C - Manufacturing | 47ff0220-6194-47f6-8bfe-6be6fb39b484 | ByProduct | cottonseed meal | 23319: Preparations used in animal feeding n.e.c. | kg | The product 'cottonseed meal' is produced from cotton seed (a by-product from cotton fibre production). Cotton seeds are processed in a mill into cottonseed oil (using solvent extraction technique) and cottonseed meal.
885172e8-c00f-4dfb-b5f1-5c798ccd65d3 | market for gypsum, mineral | ZA | 2017 - 2022 | market activity | Minerals; Cement & Concrete | 0810:Quarrying of stone, sand and clay | B - Mining and quarrying | dd0cbafd-b176-4ba4-860a-25a2e0663d14 | ReferenceProduct | gypsum, mineral | 15200: Gypsum; anhydrite; limestone flux; limestone and other calcareous stone, of a kind used for the manufacture of[…] | kg | The product "gypsum, mineral" represents the natural mineral CaSO4 * 2 H2O, milled. It is mined together with anhydrite rock in open pit mining. The output of the mine is crushed and sorted. The intermediate products are composed of about 65% natural gypsum (CaSO4 * 2 H2O), 34% natural anhydrite rock (CaSO4) and 1% soil and gravel that are deposited back in the mine. The material is gained by blasting and digging. Gypsum is used by the cement industry; as a filler in the paper industry, and as raw material for (burned) anhydrite and stucco.
51d7ccf7-2685-45d0-a6d3-345a3ecae438 | washing machine production | GLO | 2004 - 2022 | ordinary transforming activity | Infrastructure & Machinery | 2750:Manufacture of domestic appliances | C - Manufacturing | 8d220649-94e4-47e9-8e86-50e7e03c06dc | ReferenceProduct | washing machine | 971: Washing, cleaning and dyeing services | unit | This product represents an average washing machine which is 75 kg in mass. It has the envisaged lifetime of 10 years.
51d7ccf7-2685-45d0-a6d3-345a3ecae438 | washing machine production | GLO | 2004 - 2022 | ordinary transforming activity | Infrastructure & Machinery | 2750:Manufacture of domestic appliances | C - Manufacturing | 3a91cb7d-843b-495d-9973-33ba5efee877 | ByProduct | inert waste | 39: Wastes or scraps | kg | 'inert waste' is a solid waste under the category of construction and demolition wastes. It can be sourced in many and various ways and therefore it can belong in the following waste categories: industrial. It is primarily generated in a wide range of production, construction activities in different sectors. 'inert waste' contain the following fractions: 100% inert waste (inorganic building materials like concrete and bricks, excavation materials, similar materials). By the database default (and per unit of reference product),'inert waste' has 0% water on wet mass basis (100% dry matter) and it has no Carbon content. It has no heating value. This kind of by-product (recyclable or waste) is generated from ordinary transforming activities, and as such can be considered for modelling waste outputs of comparable composition. In the ecoinvent database, treatment option/s for this by-product include: deposition (sanitary landfill). Based on the aforementioned treatments, this by-product receives, it is a non-hazardous waste. In addition, this by-product is used in the following processes: clinker production. This by-product can be modelled on two levels: treatment activity and market activity. The former one refers to the specific technology treating the by-product while the latter level represents a mix of treatments. Users are encouraged to inspect the modelling assumptions of the treatment activities and when selecting the market to additionally inspect the treatment mix. Collection and transportation of this by-product is accounted in the respective market activity, users are advised to inspect and modify the average transportation distances for a case specific modelling.
51d7ccf7-2685-45d0-a6d3-345a3ecae438 | washing machine production | GLO | 2004 - 2022 | ordinary transforming activity | Infrastructure & Machinery | 2750:Manufacture of domestic appliances | C - Manufacturing | d7432632-40dc-4af8-8125-cb70dd9742c5 | ByProduct | iron scrap, unsorted | 39310: Slag, dross, scalings and other waste from the manufacture of iron or steel | kg | 'iron scrap, unsorted' is a solid waste under the category of industrial wastes. It can be sourced in many and various ways and therefore it can belong in the following waste categories: construction and demolition. It is primarily generated in construction activities and metal production. 'iron scrap, unsorted' contain the following fractions: 100% unsorted iron scrap. By the database default (and per unit of reference product),'iron scrap, unsorted' has 0% water on wet mass basis (100% dry matter) and it has no Carbon content. It has no heating value. This kind of by-product (recyclable or waste) is generated from ordinary transforming activities, and as such can be considered for modelling waste outputs of comparable composition. In the ecoinvent database, this by-product is used in the following processes: iron(III) chloride production, without water, in 12% iron solution state; iron(III) chloride production, without water, in 14% iron solution state; sorting and pressing of iron scrap; steel production, electric, low-alloyed. This by-product can be modelled on two levels: treatment activity and market activity. The former one refers to the specific technology treating the by-product while the latter level represents a mix of treatments. Users are encouraged to inspect the modelling assumptions of the treatment activities and when selecting the market to additionally inspect the treatment mix. Collection and transportation of this by-product is accounted in the respective market activity, users are advised to inspect and modify the average transportation distances for a case specific modelling.
51d7ccf7-2685-45d0-a6d3-345a3ecae438 | washing machine production | GLO | 2004 - 2022 | ordinary transforming activity | Infrastructure & Machinery | 2750:Manufacture of domestic appliances | C - Manufacturing | 618bf4eb-bee5-4d38-8e4f-78cfebf779be | ByProduct | scrap aluminium | 39363: Waste and scrap of aluminium | kg | 'scrap aluminium' is a solid waste under the category of industrial wastes. It can be sourced in many and various ways and therefore it can belong in the following waste categories: construction and demolition. It is primarily generated in a wide range of production activities in many different sectors. 'scrap aluminium' contain the following fractions: 100% aluminium. By the database default (and per unit of reference product),'scrap aluminium' has 0% water on wet mass basis (100% dry matter) and it has no Carbon content. It has no heating value. This kind of by-product (recyclable or waste) is generated from ordinary transforming activities, and as such can be considered for modelling waste outputs of comparable composition. In the ecoinvent database, treatment option/s for this by-product include: thermal (municipal incineration). Based on the aforementioned treatments, this by-product receives, it is a non-hazardous waste. This by-product can be modelled on two levels: treatment activity and market activity. The former one refers to the specific technology treating the by-product while the latter level represents a mix of treatments. Users are encouraged to inspect the modelling assumptions of the treatment activities and when selecting the market to additionally inspect the treatment mix. Collection and transportation of this by-product is accounted in the respective market activity, users are advised to inspect and modify the average transportation distances for a case specific modelling. | 007429-90-5
51d7ccf7-2685-45d0-a6d3-345a3ecae438 | washing machine production | GLO | 2004 - 2022 | ordinary transforming activity | Infrastructure & Machinery | 2750:Manufacture of domestic appliances | C - Manufacturing | adb8247d-8bbd-45aa-b111-289d0e5e2307 | ByProduct | scrap copper | 39361: Waste and scrap of copper | kg | 'scrap copper' is a solid waste under the category of industrial wastes. It can be sourced in many and various ways and therefore it can belong in the following waste categories: construction and demolition. It is primarily generated in a wide range of production activities in many different sectors. 'scrap copper' contain the following fractions: 100% wiring copper. By the database default (and per unit of reference product),'scrap copper' has 0% water on wet mass basis (100% dry matter) and it has no Carbon content. It has no heating value. This kind of by-product (recyclable or waste) is generated from ordinary transforming activities, and as such can be considered for modelling waste outputs of comparable composition. In the ecoinvent database, treatment option/s for this by-product include: thermal (municipal incineration). Based on the aforementioned treatments, this by-product receives, it is a non-hazardous waste. This by-product can be modelled on two levels: treatment activity and market activity. The former one refers to the specific technology treating the by-product while the latter level represents a mix of treatments. Users are encouraged to inspect the modelling assumptions of the treatment activities and when selecting the market to additionally inspect the treatment mix. Collection and transportation of this by-product is accounted in the respective market activity, users are advised to inspect and modify the average transportation distances for a case specific modelling. | 007440-50-8
51d7ccf7-2685-45d0-a6d3-345a3ecae438 | washing machine production | GLO | 2004 - 2022 | ordinary transforming activity | Infrastructure & Machinery | 2750:Manufacture of domestic appliances | C - Manufacturing | d1a4a803-c563-4740-84cf-3c21a488bd74 | ByProduct | scrap steel | 39310: Slag, dross, scalings and other waste from the manufacture of iron or steel | kg | 'scrap steel' is a solid waste under the category of industrial wastes. It can be sourced in many and various ways and therefore it can belong in the following waste categories: construction and demolition. It is primarily generated in a wide range of production activities in many different sectors. 'scrap steel' contain the following fractions: 100& steel scrap. By the database default (and per unit of reference product),'scrap steel' has 0% water on wet mass basis (100% dry matter) and it has no Carbon content. It has no heating value. This kind of by-product (recyclable or waste) is generated from ordinary transforming activities, and as such can be considered for modelling waste outputs of comparable composition. In the ecoinvent database, treatment option/s for this by-product include: deposition (inert material landfill), thermal (municipal incineration). Based on the aforementioned treatments, this by-product receives, it is a non-hazardous waste. In addition, this by-product is used in the following processes: clinker production. This by-product can be modelled on two levels: treatment activity and market activity. The former one refers to the specific technology treating the by-product while the latter level represents a mix of treatments. Users are encouraged to inspect the modelling assumptions of the treatment activities and when selecting the market to additionally inspect the treatment mix. Collection and transportation of this by-product is accounted in the respective market activity, users are advised to inspect and modify the average transportation distances for a case specific modelling. | 007439-89-6
51d7ccf7-2685-45d0-a6d3-345a3ecae438 | washing machine production | GLO | 2004 - 2022 | ordinary transforming activity | Infrastructure & Machinery | 2750:Manufacture of domestic appliances | C - Manufacturing | 57e5d14a-3624-46d9-bea2-2422222a9f13 | ByProduct | used cable | 39990: Other wastes n.e.c. | kg | 'used cable' is a solid waste under the category of industrial wastes. It can be sourced in many and various ways and therefore it can belong in the following waste categories: residential, commercial and institutional. It is primarily generated in end-of-life of electric and electronic devices. 'used cable' contain the following fractions: copper and plastic insulation. By the database default (and per unit of reference product),'used cable' has 0% water on wet mass basis (100% dry matter) and Carbon present is of only fossil origin (18327.37% on a dry matter basis). It has no heating value. This kind of by-product (recyclable or waste) is generated from ordinary transforming activities, and as such can be considered for modelling waste outputs of comparable composition. In the ecoinvent database, this by-product is used in the following processes: treatment of used cable. Based on the aforementioned treatments, this by-product receives, it is a non-hazardous waste. This by-product can be modelled on two levels: treatment activity and market activity. The former one refers to the specific technology treating the by-product while the latter level represents a mix of treatments. Users are encouraged to inspect the modelling assumptions of the treatment activities and when selecting the market to additionally inspect the treatment mix. Collection and transportation of this by-product is accounted in the respective market activity, users are advised to inspect and modify the average transportation distances for a case specific modelling.
51d7ccf7-2685-45d0-a6d3-345a3ecae438 | washing machine production | GLO | 2004 - 2022 | ordinary transforming activity | Infrastructure & Machinery | 2750:Manufacture of domestic appliances | C - Manufacturing | dae141a8-7daa-4f03-a649-b85b718ac65b | ByProduct | waste glass | 37111: Glass in the mass, in balls (except microspheres), rods or tubes, unworked; waste and scrap of glass | kg | 'waste glass' is a solid waste under the category of construction and demolition wastes. It can be sourced in many and various ways and therefore it can belong in all waste categories (commercial and institutional, industrial and construction and demolition). It is primarily generated in construction and demolition of building infrastructure and many industrial activities in many different sectors. 'waste glass' contain the following fractions: 100% inert waste (glass). By the database default (and per unit of reference product),'waste glass' has 0% water on wet mass basis (100% dry matter) and it has no Carbon content. It has a lower heating value of 0.05 MJ/kg . This kind of by-product (recyclable or waste) is generated from ordinary transforming activities, and as such can be considered for modelling waste outputs of comparable composition. In the ecoinvent database, treatment option/s for this by-product include: deposition (inert material landfill, sanitary landfill, unsanitary landfill), thermal (municipal incineration), uncontrolled forms of disposal (open dump, open burning). Based on the aforementioned treatments, this by-product receives, it is a non-hazardous waste. This by-product can be modelled on two levels: treatment activity and market activity. The former one refers to the specific technology treating the by-product while the latter level represents a mix of treatments. Users are encouraged to inspect the modelling assumptions of the treatment activities and when selecting the market to additionally inspect the treatment mix. Collection and transportation of this by-product is accounted in the respective market activity, users are advised to inspect and modify the average transportation distances for a case specific modelling.
51d7ccf7-2685-45d0-a6d3-345a3ecae438 | washing machine production | GLO | 2004 - 2022 | ordinary transforming activity | Infrastructure & Machinery | 2750:Manufacture of domestic appliances | C - Manufacturing | 8d7c013a-5aca-44d7-8fc4-193844d2953a | ByProduct | waste packaging paper | 39240: Waste and scrap of paper or paperboard | kg | 'waste packaging paper' is a solid waste under the category of industrial wastes. It is primarily generated in coating processing and paper production activities. 'waste packaging paper' contain the following fractions: 100% packaging glass. By the database default (and per unit of reference product),'waste packaging paper' has 12.483% water on wet mass basis (88.902% dry matter) and it has no Carbon content. It has a lower heating value of 14.11 MJ/kg . This kind of by-product (recyclable or waste) is generated from ordinary transforming activities, and as such can be considered for modelling waste outputs of comparable composition. In the ecoinvent database, treatment option/s for this by-product include: deposition (sanitary landfill, unsanitary landfill), thermal (municipal incineration), uncontrolled forms of disposal (open dump, open burning). Based on the aforementioned treatments, this by-product receives, it is a non-hazardous waste. This by-product can be modelled on two levels: treatment activity and market activity. The former one refers to the specific technology treating the by-product while the latter level represents a mix of treatments. Users are encouraged to inspect the modelling assumptions of the treatment activities and when selecting the market to additionally inspect the treatment mix. Collection and transportation of this by-product is accounted in the respective market activity, users are advised to inspect and modify the average transportation distances for a case specific modelling.
51d7ccf7-2685-45d0-a6d3-345a3ecae438 | washing machine production | GLO | 2004 - 2022 | ordinary transforming activity | Infrastructure & Machinery | 2750:Manufacture of domestic appliances | C - Manufacturing | 88afd721-07ec-4910-a004-fa3fecb6bf70 | ByProduct | waste plastic, mixture | 39270: Waste, parings and scrap of plastics | kg | 'waste plastic, mixture' is a solid waste under the category of construction and demolition wastes. It can be sourced in many and various ways and therefore it can belong in all waste categories (commercial and institutional, industrial and construction and demolition). It is primarily generated in a wide range of production activities in many different sectors, like building infrastructure, production of plastics, chemicals, aircrafts, ferries, heavy machinery, etc. 'waste plastic, mixture' contain the following fractions: 100% waste mixed plastics. By the database default (and per unit of reference product),'waste plastic, mixture' has 15.3% water on wet mass basis (84.7% dry matter) and Carbon present is of only fossil origin (74.73% on a dry matter basis). It has a higher heating value of 34.05 MJ/kg . This kind of by-product (recyclable or waste) is generated from ordinary transforming activities, and as such can be considered for modelling waste outputs of comparable composition. In the ecoinvent database, treatment option/s for this by-product include: deposition (sanitary landfill, unsanitary landfill), thermal (municipal incineration), uncontrolled forms of disposal (open dump, open burning). Based on the aforementioned treatments, this by-product receives, it is a non-hazardous waste. In addition, this by-product is used in the following processes: clinker production. This by-product can be modelled on two levels: treatment activity and market activity. The former one refers to the specific technology treating the by-product while the latter level represents a mix of treatments. Users are encouraged to inspect the modelling assumptions of the treatment activities and when selecting the market to additionally inspect the treatment mix. Collection and transportation of this by-product is accounted in the respective market activity, users are advised to inspect and modify the average transportation distances for a case specific modelling.
51d7ccf7-2685-45d0-a6d3-345a3ecae438 | washing machine production | GLO | 2004 - 2022 | ordinary transforming activity | Infrastructure & Machinery | 2750:Manufacture of domestic appliances | C - Manufacturing | 7ee0ddc3-924d-4339-b9bf-7856af6a698f | ByProduct | waste polyethylene | 39270: Waste, parings and scrap of plastics | kg | 'waste polyethylene' is a solid waste under the category of construction and demolition wastes. It can be sourced in many and various ways and therefore it can belong in all waste categories (commercial and institutional, industrial and construction and demolition). It is primarily generated in a wide range of production and construction activities in many different sectors. 'waste polyethylene' contain the following fractions: 100% waste polyethylene. By the database default (and per unit of reference product),'waste polyethylene' has 0.4% water on wet mass basis (99.6% dry matter) and Carbon present is of only fossil origin (82.53% on a dry matter basis). It has a higher heating value of 42.82 MJ/kg . This kind of by-product (recyclable or waste) is generated from ordinary transforming activities, and as such can be considered for modelling waste outputs of comparable composition. In the ecoinvent database, treatment option/s for this by-product include: deposition (sanitary landfill, unsanitary landfill), thermal (municipal incineration), uncontrolled forms of disposal (open dump, open burning). Based on the aforementioned treatments, this by-product receives, it is a non-hazardous waste. This by-product can be modelled on two levels: treatment activity and market activity. The former one refers to the specific technology treating the by-product while the latter level represents a mix of treatments. Users are encouraged to inspect the modelling assumptions of the treatment activities and when selecting the market to additionally inspect the treatment mix. Collection and transportation of this by-product is accounted in the respective market activity, users are advised to inspect and modify the average transportation distances for a case specific modelling. | 009002-88-4
51d7ccf7-2685-45d0-a6d3-345a3ecae438 | washing machine production | GLO | 2004 - 2022 | ordinary transforming activity | Infrastructure & Machinery | 2750:Manufacture of domestic appliances | C - Manufacturing | 00478901-732f-4bf4-81cc-2255f9874512 | ByProduct | waste polypropylene | 39270: Waste, parings and scrap of plastics | kg | 'waste polypropylene' is a solid waste under the category of construction and demolition wastes. It can be sourced in many and various ways and therefore it can belong in all waste categories (commercial and institutional, industrial and construction and demolition). It is primarily generated in a wide range of activities in many different sectors like building infrastructure, production of plastics, electric apparatuses, textiles, ect. 'waste polypropylene' contain the following fractions: 100% waste polypropylene. By the database default (and per unit of reference product),'waste polypropylene' has 15.9% water on wet mass basis (84.1% dry matter) and Carbon present is of only fossil origin (82.52% on a dry matter basis). It has a higher heating value of 36.16 MJ/kg . This kind of by-product (recyclable or waste) is generated from ordinary transforming activities, and as such can be considered for modelling waste outputs of comparable composition. In the ecoinvent database, treatment option/s for this by-product include: deposition (sanitary landfill, unsanitary landfill), thermal (municipal incineration), uncontrolled forms of disposal (open dump, open burning). Based on the aforementioned treatments, this by-product receives, it is a non-hazardous waste. This by-product can be modelled on two levels: treatment activity and market activity. The former one refers to the specific technology treating the by-product while the latter level represents a mix of treatments. Users are encouraged to inspect the modelling assumptions of the treatment activities and when selecting the market to additionally inspect the treatment mix. Collection and transportation of this by-product is accounted in the respective market activity, users are advised to inspect and modify the average transportation distances for a case specific modelling. | 009003-07-0
51d7ccf7-2685-45d0-a6d3-345a3ecae438 | washing machine production | GLO | 2004 - 2022 | ordinary transforming activity | Infrastructure & Machinery | 2750:Manufacture of domestic appliances | C - Manufacturing | b0176c67-5bc0-462a-8466-4f372f446f7c | ByProduct | waste polystyrene | 39270: Waste, parings and scrap of plastics | kg | 'waste polystyrene' is a solid waste under the category of industrial wastes. It can be sourced in many and various ways and therefore it can belong in all waste categories (commercial and institutional, industrial and construction and demolition). It is primarily generated in a wide range of production activities in many different sectors. 'waste polystyrene' contain the following fractions: 100% waste polystyrene. By the database default (and per unit of reference product),'waste polystyrene' has 0.2% water on wet mass basis (99.8% dry matter) and Carbon present is of only fossil origin (92.26% on a dry matter basis). It has a higher heating value of 38.88 MJ/kg . This kind of by-product (recyclable or waste) is generated from ordinary transforming activities, and as such can be considered for modelling waste outputs of comparable composition. In the ecoinvent database, treatment option/s for this by-product include: deposition (sanitary landfill, unsanitary landfill), thermal (municipal incineration), uncontrolled forms of disposal (open dump, open burning). Based on the aforementioned treatments, this by-product receives, it is a non-hazardous waste. This by-product can be modelled on two levels: treatment activity and market activity. The former one refers to the specific technology treating the by-product while the latter level represents a mix of treatments. Users are encouraged to inspect the modelling assumptions of the treatment activities and when selecting the market to additionally inspect the treatment mix. Collection and transportation of this by-product is accounted in the respective market activity, users are advised to inspect and modify the average transportation distances for a case specific modelling. | 009003-53-6
51d7ccf7-2685-45d0-a6d3-345a3ecae438 | washing machine production | GLO | 2004 - 2022 | ordinary transforming activity | Infrastructure & Machinery | 2750:Manufacture of domestic appliances | C - Manufacturing | 9219c94a-7a25-4a4c-b25d-c096fdd50d47 | ByProduct | waste polyvinylchloride | 39270: Waste, parings and scrap of plastics | kg | 'waste polyvinylchloride' is a solid waste under the category of construction and demolition wastes. It can be sourced in many and various ways and therefore it can belong in all waste categories (commercial and institutional, industrial and construction and demolition). It is primarily generated in a wide range of production activities in many different sectors, like building infrastructure, metal processing, electric apparatuses, heavy machinery, etc. 'waste polyvinylchloride' contain the following fractions: 100% waste polyvinylchloride (PVC). By the database default (and per unit of reference product),'waste polyvinylchloride' has 0.2% water on wet mass basis (99.8% dry matter) and Carbon present is of only fossil origin (44.09% on a dry matter basis). It has a higher heating value of 21.67 MJ/kg . This kind of by-product (recyclable or waste) is generated from ordinary transforming activities, and as such can be considered for modelling waste outputs of comparable composition. In the ecoinvent database, treatment option/s for this by-product include: deposition (sanitary landfill, unsanitary landfill), thermal (municipal incineration), uncontrolled forms of disposal (open dump, open burning). Based on the aforementioned treatments, this by-product receives, it is a non-hazardous waste. This by-product can be modelled on two levels: treatment activity and market activity. The former one refers to the specific technology treating the by-product while the latter level represents a mix of treatments. Users are encouraged to inspect the modelling assumptions of the treatment activities and when selecting the market to additionally inspect the treatment mix. Collection and transportation of this by-product is accounted in the respective market activity, users are advised to inspect and modify the average transportation distances for a case specific modelling. | 009002-86-2
51d7ccf7-2685-45d0-a6d3-345a3ecae438 | washing machine production | GLO | 2004 - 2022 | ordinary transforming activity | Infrastructure & Machinery | 2750:Manufacture of domestic appliances | C - Manufacturing | 7513d2f5-d7ee-497b-971b-a5ad34ab5c83 | ByProduct | waste rubber, unspecified | 39: Wastes or scraps | kg | 'waste rubber, unspecified' is a solid waste under the category of construction and demolition wastes. It can be sourced in many and various ways and therefore it can belong in all waste categories (commercial and institutional, industrial and construction and demolition). It is primarily generated in a wide range of production, construction and maintenance activities in many different sectors. 'waste rubber, unspecified' contain the following fractions: 100% waste rubber. By the database default (and per unit of reference product),'waste rubber, unspecified' has 0% water on wet mass basis (100% dry matter) and Carbon present is of only fossil origin (85.3% on a dry matter basis). It has a higher heating value of 29.3 MJ/kg . This kind of by-product (recyclable or waste) is generated from ordinary transforming activities, and as such can be considered for modelling waste outputs of comparable composition. In the ecoinvent database, treatment option/s for this by-product include: thermal (municipal incineration). Based on the aforementioned treatments, this by-product receives, it is a non-hazardous waste. In addition, this by-product is used in the following processes: clinker production. This by-product can be modelled on two levels: treatment activity and market activity. The former one refers to the specific technology treating the by-product while the latter level represents a mix of treatments. Users are encouraged to inspect the modelling assumptions of the treatment activities and when selecting the market to additionally inspect the treatment mix. Collection and transportation of this by-product is accounted in the respective market activity, users are advised to inspect and modify the average transportation distances for a case specific modelling.
51d7ccf7-2685-45d0-a6d3-345a3ecae438 | washing machine production | GLO | 2004 - 2022 | ordinary transforming activity | Infrastructure & Machinery | 2750:Manufacture of domestic appliances | C - Manufacturing | e8a51ec1-60cb-4ead-a948-ad1142c61918 | ByProduct | wastewater, average | 39990: Other wastes n.e.c. | m3 | 'wastewater, average' is a by-product (wastewater) produced from residential sources. It is generated from a wide range of residential, industrial and commercial activities. By the database default (and per unit of reference product),'wastewater, average' has the following physicochemical characteristics: C: 0.000000043979 kg/m3 , N: 0.031015 kg/m3 , P: 0.0044833 kg/m3. This by-product can have a regional-specific composition; users are prompted to refer to the properties of this wastewater (in activities treating them) for a detailed elemental composition. This kind of by-product (wastewater) is generated from ordinary transforming activities, and as such can be considered for modelling wastewater outputs of comparable composition. In the ecoinvent database, treatment option/s for this wastewater include: wastewater treatment plant. This by-product can be modelled on two levels: treatment activity and market activity. The former one refers to the specific technology treating the by-product while the latter level represents a mix of treatments. Users are encouraged to inspect the modelling assumptions of the treatment activities and when selecting the market to additionally inspect the treatment mix. Collection and transportation of wastewater is accounted in the respective market activity with the use of sewer infrastructure; Transportation of wastewater through a sewer grid results in losses until the wastewater enters the wastewater treatment plant. Direct emissions due to those losses are considered in the market activity. Losses are regional specific and thus users are encouraged to inspect the regional modelling assumptions.
02696015-58c5-4a66-8d82-93c65f885c24 | market for cement, type general use | CO | 2014 - 2022 | market activity | Cement & Concrete | 2394:Manufacture of cement, lime and plaster | C - Manufacturing | 450c5264-9840-472f-bf39-d4823f2262b5 | ReferenceProduct | cement, type general use | 374: Plaster, lime and cement | kg | The product 'cement, type general use' represents cement type general use (uso general) according to NTC 121 (Icontec, 2014). Type GU (general use) cement contains typically about 45% of additions (crushed limestone, slags and fly ashes).
b34005eb-7d8a-4cca-b3dd-2a84ce631984 | power sawing, without catalytic converter | GLO | 2011 - 2022 | ordinary transforming activity | Wood | 1610:Sawmilling and planing of wood | C - Manufacturing | 8578a99c-e6ff-412c-a829-9e53f8890e5a | ReferenceProduct | power sawing, without catalytic converter | 88311: Wood manufacturing services | hour | This is delivering the service of power sawing without catalytic converter. The inventory represents the operation of a professional power saw with a fuel consumption of 1.6 kg of standard two-stroke petrol blend (0.75 kg/l) for power saws per working hour and with a power output of about 3.1 - 3.2 kW. The process includes infrastructure, the input of fuel, lubricants/greases, their end-of-life, and the emissions into air from fuel consumption. The input of wood is excluded and should be added manually.
caf23373-85ff-4bda-8338-3c31d0404792 | stimulation of deep well, for geothermal power | GLO | 2015 - 2022 | ordinary transforming activity | Resource Extraction; Electricity | 0990:Support activities for other mining and quarrying | B - Mining and quarrying | ebe3552b-2fda-4ac8-b164-f918f951cf98 | ReferenceProduct | stimulation, deep well | 8621: Support services to mining | m3 | This is delivering the service of a "deep well stimulation". It is used for extraction of geothermal energy from geological formations and to increase the productivity of the extraction. The process includes only energy and water use while potential use of chemicals, such as hydrochloric acid, is excluded due to scarcity of available information. The dataset should be used to model the construction of geothermal power plant.
dc456c79-8f17-4dcc-975a-e1809ec8b054 | market for furnace, wood chips, hardwood storage area, 50kW | GLO | 2011 - 2022 | market activity | Infrastructure & Machinery; Heat | 2815:Manufacture of ovens, furnaces and furnace burners | C - Manufacturing | 9079d3b0-b45a-487f-bc09-640d7065bfe2 | ReferenceProduct | furnace, wood chips, hardwood storage area, 50kW | 43420: Industrial or laboratory furnaces and ovens, except non-electric bakery ovens; other industrial or laboratory […] | unit | This is an infrastructure, representing the product of a hardwood wood chips furnace that includes the storage area. It has a lifetime of 20 years for the furnace the automatic control system, 80 years for the chimney, while its operation time is 2,100 h/year and capacity of 50 kW. This is used for heating multi-family and terraced residential buildings. The process includes the most important materials used for the fabrication of the furnace, the water storage and the chimney, their decommission, hardwood storage and energy used for the construction.
808228ff-d408-4bee-91e1-38e3a9e4f2c1 | heat and power co-generation, natural gas, combined cycle power plant, 400MW electrical | AU | 2000 - 2022 | ordinary transforming activity | Heat; Electricity | 3510:Electric power generation, transmission and distribution | D - Electricity, gas, steam and air conditioning supply | 1125e767-7b5d-442e-81d6-9b0d3e1919ac | ReferenceProduct | heat, district or industrial, natural gas | 17300: Steam and hot water | MJ | This product represents heat measured in MJ. The heat is produced through the burning of natural gas in co-generation units, boilers and industrial furnaces. The dataset is targeted for district and industrial-scale heating.
808228ff-d408-4bee-91e1-38e3a9e4f2c1 | heat and power co-generation, natural gas, combined cycle power plant, 400MW electrical | AU | 2000 - 2022 | ordinary transforming activity | Heat; Electricity | 3510:Electric power generation, transmission and distribution | D - Electricity, gas, steam and air conditioning supply | 66c93e71-f32b-4591-901c-55395db5c132 | ByProduct | electricity, high voltage | 17100: Electrical energy | kWh | This product represents electrical energy measured in kWh. If electricity is taken from a market for electricity, the transmission infrastructure, country-specific losses and transformation losses (for markets for medium and low voltage) are included. Covers voltages above 24 kV.
808228ff-d408-4bee-91e1-38e3a9e4f2c1 | heat and power co-generation, natural gas, combined cycle power plant, 400MW electrical | AU | 2000 - 2022 | ordinary transforming activity | Heat; Electricity | 3510:Electric power generation, transmission and distribution | D - Electricity, gas, steam and air conditioning supply | cbe9c9dc-9b5e-40c0-a513-2db2d42e1b1f | ByProduct | residue from cooling tower | 39: Wastes or scraps | kg | 'residue from cooling tower' is a solid waste under the category of industrial wastes. It is primarily generated in chemicals production and heat and electricity production. 'residue from cooling tower' contain the following fractions: 100% cooling tower residue. By the database default (and per unit of reference product),'residue from cooling tower' has 30% water on wet mass basis (70% dry matter) and Carbon present is of only fossil origin (5.44% on a dry matter basis). It has no heating value. This kind of by-product (recyclable or waste) is generated from ordinary transforming activities, and as such can be considered for modelling waste outputs of comparable composition. In the ecoinvent database, treatment option/s for this by-product include: deposition (sanitary landfill). Based on the aforementioned treatments, this by-product receives, it is a non-hazardous waste. This by-product can be modelled on two levels: treatment activity and market activity. The former one refers to the specific technology treating the by-product while the latter level represents a mix of treatments. Users are encouraged to inspect the modelling assumptions of the treatment activities and when selecting the market to additionally inspect the treatment mix. Collection and transportation of this by-product is accounted in the respective market activity, users are advised to inspect and modify the average transportation distances for a case specific modelling.
00bfbd2f-2cae-4abd-b757-51f5d705a938 | aluminium milling, dressing | GLO | 2006 - 2022 | ordinary transforming activity | Metals | 2592:Treatment and coating of metals; machining | C - Manufacturing | e8ce7dac-b45a-4dd3-b978-3a4bcb1152f4 | ReferenceProduct | aluminium removed by milling, dressing | 39363: Waste and scrap of aluminium | kg | This is delivering the service of 'aluminium removed by milling, dressing'. Milling is a chipping process where the piece of the material is fixed to a movable table while the cutting energy is provided by the rotating cutting tool. It is used for complex shaping and it can be applied to metals, wood and plastic materials. When the process is performed with dressing operation, then only minor amounts of materials are removed to produce the exact dimensions and smooth surface. This dataset represents the milling of 1kg of aluminium. The service includes materials input, production infrastructure, energy consumption, water consumption and materials end-of-life. Degreasing is not included and has to be added if necessary.
00bfbd2f-2cae-4abd-b757-51f5d705a938 | aluminium milling, dressing | GLO | 2006 - 2022 | ordinary transforming activity | Metals | 2592:Treatment and coating of metals; machining | C - Manufacturing | 1b30b018-ac39-41f4-a9e0-92057eef8bb8 | ByProduct | waste mineral oil | 39990: Other wastes n.e.c. | kg | 'waste mineral oil' is a liquid waste under the category of industrial wastes. It is primarily generated in a wide range of industrial activities in many different sectors. 'waste mineral oil' contain the following fractions: 100% waste mineral oil. By the database default (and per unit of reference product),'waste mineral oil' has 10% water on wet mass basis (90% dry matter) and Carbon present is of only fossil origin (86.44% on a dry matter basis). It has a higher heating value of 41.8 MJ/kg . This kind of by-product (recyclable or waste) is generated from ordinary transforming activities, and as such can be considered for modelling waste outputs of comparable composition. In the ecoinvent database, treatment option/s for this by-product include: thermal (hazardous waste incineration). Based on the aforementioned treatments this by-product receives, it is a hazardous waste. In addition, this by-product is used in the following processes: clinker production. This by-product can be modelled on two levels: treatment activity and market activity. The former one refers to the specific technology treating the by-product while the latter level represents a mix of treatments. Users are encouraged to inspect the modelling assumptions of the treatment activities and when selecting the market to additionally inspect the treatment mix. Collection and transportation of this by-product is accounted in the respective market activity, users are advised to inspect and modify the average transportation distances for a case specific modelling.
f58170cf-052f-46a1-a561-033c71b2ddac | treatment of sewage sludge, 75% water, WWT, WW from glass production, sanitary landfill | GLO | 1994 - 2022 | ordinary transforming activity | Waste Treatment & Recycling | 3821:Treatment and disposal of non-hazardous waste | E - Water supply; sewerage, waste management and remediation activities | 2b6c2d15-68d6-4096-9b49-aca89a29972c | ReferenceProduct | sewage sludge, 75% water, WWT, WW from glass production | 39920: Sewage sludge | kg | 'sewage sludge, 75% water, WWT, WW from glass production' is a liquid waste under the category of industrial wastes. This sewage sludge is produced exclusively in the wastewater treatment of 'WW from glass production'. The composition of the sewage sludge, is specific to and dependent on the original composition of 'WW from glass production'. 'sewage sludge, 75% water, WWT, WW from glass production' contain the following fractions: 100% sewage sludge with 75% water content. By the database default (and per unit of reference product),'sewage sludge, 75% water, WWT, WW from glass production' has 75% water on wet mass basis (25% dry matter) and Carbon present is of only fossil origin (22.46% on a dry matter basis). It has a higher heating value of 9.36 MJ/kg and a lower heating value of 2.15 MJ/kg . This kind of by-product (recyclable or waste) is generated in a specific treatment process, and as such is not intended to be used as for modelling waste outputs from other activities. In the ecoinvent database, treatment option/s for this by-product include: deposition (sanitary landfill). Based on the aforementioned treatments, this by-product receives, it is a non-hazardous waste. This by-product can be modelled on two levels: treatment activity and market activity. The former one refers to the specific technology treating the by-product while the latter level represents a mix of treatments. Users are encouraged to inspect the modelling assumptions of the treatment activities and when selecting the market to additionally inspect the treatment mix. Collection and transportation of this by-product is accounted in the respective market activity, users are advised to inspect and modify the average transportation distances for a case specific modelling. 'sewage sludge, 75% water, WWT, WW from glass production' is a liquid waste under the category of industrial wastes. This sewage sludge is produced exclusively in the wastewater treatment of 'WW from glass production'. The composition of the sewage sludge, is specific to and dependent on the original composition of 'WW from glass production'. 'sewage sludge, 75% water, WWT, WW from glass production' contain the following fractions: 100% sewage sludge with 75% water content. By the database default (and per unit of reference product),'sewage sludge, 75% water, WWT, WW from glass production' has 75% water on wet mass basis (25% dry matter) and Carbon present is of only fossil origin (22.46% on a dry matter basis). It has a higher heating value of 9.36 MJ/kg and a lower heating value of 2.15 MJ/kg . This kind of by-product (recyclable or waste) is generated in a specific treatment process, and as such is not intended to be used as for modelling waste outputs from other activities. In the ecoinvent database, treatment option/s for this by-product include: deposition (sanitary landfill). Based on the aforementioned treatments, this by-product receives, it is a non-hazardous waste. This by-product can be modelled on two levels: treatment activity and market activity. The former one refers to the specific technology treating the by-product while the latter level represents a mix of treatments. Users are encouraged to inspect the modelling assumptions of the treatment activities and when selecting the market to additionally inspect the treatment mix. Collection and transportation of this by-product is accounted in the respective market activity, users are advised to inspect and modify the average transportation distances for a case specific modelling.
f58170cf-052f-46a1-a561-033c71b2ddac | treatment of sewage sludge, 75% water, WWT, WW from glass production, sanitary landfill | GLO | 1994 - 2022 | ordinary transforming activity | Waste Treatment & Recycling | 3821:Treatment and disposal of non-hazardous waste | E - Water supply; sewerage, waste management and remediation activities | 759b89bd-3aa6-42ad-b767-5bb9ef5d331d | ByProduct | electricity, medium voltage | 17100: Electrical energy | kWh | This product represents electrical energy measured in kWh. If electricity is taken from a market for electricity, the transmission infrastructure, country-specific losses and transformation losses (for markets for medium and low voltage) are included. Covers voltages between 1kV and 24 kV.
f58170cf-052f-46a1-a561-033c71b2ddac | treatment of sewage sludge, 75% water, WWT, WW from glass production, sanitary landfill | GLO | 1994 - 2022 | ordinary transforming activity | Waste Treatment & Recycling | 3821:Treatment and disposal of non-hazardous waste | E - Water supply; sewerage, waste management and remediation activities | 71e2f1db-a2c5-44d0-8337-dfff15be974d | ByProduct | heat, district or industrial, other than natural gas | 17300: Steam and hot water | MJ | This product represents heat measured in MJ. The heat is produced through various other means than natural gas. This includes burning of biomethane in gas turbine; biogas in co-gen gas engine; anthracite, coal, lignite briquettes and coke in stove; hardwood, logs, softwood, wood chips, wood pellets in furnaces and wood heaters; light fuel oil in boilers. Also contributing are heat from heat pumps and solar collectors. The dataset is targeted for district and industrial-scale heating.
1f9125ae-92ab-519a-8ce7-3e19323f867f | market for land tenure, arable land, measured as carbon net primary productivity, annual crop | BR-GO | 2017 - 2022 | market activity | Land Use | 0161:Support activities for crop production | A - Agriculture, forestry and fishing | 4c2bb0f0-422d-4fb3-bcfe-a36ef1b55874 | ReferenceProduct | land tenure, arable land, measured as carbon net primary productivity, annual crop | 7: Financial and related services; real estate services; and rental and leasing services | kg | This is delivering the service of converting one type of land into another. Specifically here converting land to be used for annual crop production. The service models the changes in carbon stocks due to the transformation of land. It is measured as kg of C net primary productvity (NPP) and represents the amount of land transformed to produce this NPP. There are five types of land (primary forest, secondary forest, grassland, annual crop and perennial crop) that are converted into land that is meant to be used for annual crop production. In a market, the mix of land tenure is country specific and thus users are prompted to inspect the regional composition for the specific land types converted into land for annual crop production.
a1b328b9-c4c9-4274-a248-c2f066ae3777 | fibre-reinforced concrete production, steel | BR | 2016 - 2022 | ordinary transforming activity | Cement & Concrete | 2395:Manufacture of articles of concrete, cement and plaster | C - Manufacturing | dae617cb-a265-4c7f-bae4-5511f68b26f2 | ReferenceProduct | fibre-reinforced concrete, steel | 37510: Non-refractory mortars and concretes | m3 | The product "fibre-reinforced concrete" represents concrete with its mortar matrix reinforced with short fibres. The diameter of these fibres may vary from several micrometers to ca. 1 mm and the length from a few millimetres to 50 or 60 mm. High-strength steel fibres are used in fibre-reinforced shotcrete, and alkali-resistant glass fibres are sometimes used in thin shells or cladding elements. New types of organic fibres are being tested as substitutes for asbestos. Fibre-reinforced concrete has good ductility in both compression and tension. Problems in manufacturing fibre-reinforced concrete are the limited workability of the fresh concrete and the diminished effectiveness of the fibres because of insufficient bonding between fibre and matrix.
a1b328b9-c4c9-4274-a248-c2f066ae3777 | fibre-reinforced concrete production, steel | BR | 2016 - 2022 | ordinary transforming activity | Cement & Concrete | 2395:Manufacture of articles of concrete, cement and plaster | C - Manufacturing | d1a4a803-c563-4740-84cf-3c21a488bd74 | ByProduct | scrap steel | 39310: Slag, dross, scalings and other waste from the manufacture of iron or steel | kg | 'scrap steel' is a solid waste under the category of industrial wastes. It can be sourced in many and various ways and therefore it can belong in the following waste categories: construction and demolition. It is primarily generated in a wide range of production activities in many different sectors. 'scrap steel' contain the following fractions: 100& steel scrap. By the database default (and per unit of reference product),'scrap steel' has 0% water on wet mass basis (100% dry matter) and it has no Carbon content. It has no heating value. This kind of by-product (recyclable or waste) is generated from ordinary transforming activities, and as such can be considered for modelling waste outputs of comparable composition. In the ecoinvent database, treatment option/s for this by-product include: deposition (inert material landfill), thermal (municipal incineration). Based on the aforementioned treatments, this by-product receives, it is a non-hazardous waste. In addition, this by-product is used in the following processes: clinker production. This by-product can be modelled on two levels: treatment activity and market activity. The former one refers to the specific technology treating the by-product while the latter level represents a mix of treatments. Users are encouraged to inspect the modelling assumptions of the treatment activities and when selecting the market to additionally inspect the treatment mix. Collection and transportation of this by-product is accounted in the respective market activity, users are advised to inspect and modify the average transportation distances for a case specific modelling. | 007439-89-6
a1b328b9-c4c9-4274-a248-c2f066ae3777 | fibre-reinforced concrete production, steel | BR | 2016 - 2022 | ordinary transforming activity | Cement & Concrete | 2395:Manufacture of articles of concrete, cement and plaster | C - Manufacturing | e9f6d312-001c-435a-a668-82239a3b7511 | ByProduct | waste concrete | 39: Wastes or scraps | kg | 'waste concrete' is a solid waste under the category of construction and demolition wastes. It is primarily generated in construction and demolition of building infrastructure. 'waste concrete' contain the following fractions: 100% waste concrete. By the database default (and per unit of reference product),'waste concrete' has 50% water on wet mass basis (50% dry matter) and it has no Carbon content. It has no heating value. This kind of by-product (recyclable or waste) is generated from ordinary transforming activities, and as such can be considered for modelling waste outputs of comparable composition. In the ecoinvent database, treatment option/s for this by-product include: deposition (inert material landfill). Based on the aforementioned treatments, this by-product receives, it is a non-hazardous waste. This by-product can be modelled on two levels: treatment activity and market activity. The former one refers to the specific technology treating the by-product while the latter level represents a mix of treatments. Users are encouraged to inspect the modelling assumptions of the treatment activities and when selecting the market to additionally inspect the treatment mix. Collection and transportation of this by-product is accounted in the respective market activity, users are advised to inspect and modify the average transportation distances for a case specific modelling.
a1b328b9-c4c9-4274-a248-c2f066ae3777 | fibre-reinforced concrete production, steel | BR | 2016 - 2022 | ordinary transforming activity | Cement & Concrete | 2395:Manufacture of articles of concrete, cement and plaster | C - Manufacturing | 1b30b018-ac39-41f4-a9e0-92057eef8bb8 | ByProduct | waste mineral oil | 39990: Other wastes n.e.c. | kg | 'waste mineral oil' is a liquid waste under the category of industrial wastes. It is primarily generated in a wide range of industrial activities in many different sectors. 'waste mineral oil' contain the following fractions: 100% waste mineral oil. By the database default (and per unit of reference product),'waste mineral oil' has 10% water on wet mass basis (90% dry matter) and Carbon present is of only fossil origin (86.44% on a dry matter basis). It has a higher heating value of 41.8 MJ/kg . This kind of by-product (recyclable or waste) is generated from ordinary transforming activities, and as such can be considered for modelling waste outputs of comparable composition. In the ecoinvent database, treatment option/s for this by-product include: thermal (hazardous waste incineration). Based on the aforementioned treatments this by-product receives, it is a hazardous waste. In addition, this by-product is used in the following processes: clinker production. This by-product can be modelled on two levels: treatment activity and market activity. The former one refers to the specific technology treating the by-product while the latter level represents a mix of treatments. Users are encouraged to inspect the modelling assumptions of the treatment activities and when selecting the market to additionally inspect the treatment mix. Collection and transportation of this by-product is accounted in the respective market activity, users are advised to inspect and modify the average transportation distances for a case specific modelling.
a1b328b9-c4c9-4274-a248-c2f066ae3777 | fibre-reinforced concrete production, steel | BR | 2016 - 2022 | ordinary transforming activity | Cement & Concrete | 2395:Manufacture of articles of concrete, cement and plaster | C - Manufacturing | 7513d2f5-d7ee-497b-971b-a5ad34ab5c83 | ByProduct | waste rubber, unspecified | 39: Wastes or scraps | kg | 'waste rubber, unspecified' is a solid waste under the category of construction and demolition wastes. It can be sourced in many and various ways and therefore it can belong in all waste categories (commercial and institutional, industrial and construction and demolition). It is primarily generated in a wide range of production, construction and maintenance activities in many different sectors. 'waste rubber, unspecified' contain the following fractions: 100% waste rubber. By the database default (and per unit of reference product),'waste rubber, unspecified' has 0% water on wet mass basis (100% dry matter) and Carbon present is of only fossil origin (85.3% on a dry matter basis). It has a higher heating value of 29.3 MJ/kg . This kind of by-product (recyclable or waste) is generated from ordinary transforming activities, and as such can be considered for modelling waste outputs of comparable composition. In the ecoinvent database, treatment option/s for this by-product include: thermal (municipal incineration). Based on the aforementioned treatments, this by-product receives, it is a non-hazardous waste. In addition, this by-product is used in the following processes: clinker production. This by-product can be modelled on two levels: treatment activity and market activity. The former one refers to the specific technology treating the by-product while the latter level represents a mix of treatments. Users are encouraged to inspect the modelling assumptions of the treatment activities and when selecting the market to additionally inspect the treatment mix. Collection and transportation of this by-product is accounted in the respective market activity, users are advised to inspect and modify the average transportation distances for a case specific modelling.
a1b328b9-c4c9-4274-a248-c2f066ae3777 | fibre-reinforced concrete production, steel | BR | 2016 - 2022 | ordinary transforming activity | Cement & Concrete | 2395:Manufacture of articles of concrete, cement and plaster | C - Manufacturing | 0d4745c0-d967-4cfb-b23a-9736e6a4b00f | ByProduct | wastewater from concrete production | 39990: Other wastes n.e.c. | m3 | 'wastewater from concrete production' is a by-product (wastewater) produced from industrial sources. It is generated from concrete and cement production activities. By the database default (and per unit of reference product),'wastewater from concrete production' has the following physicochemical characteristics: C: 0 kg/m3 , N: 0.0032108 kg/m3 , P: 0.0000672 kg/m3. This by-product can have a regional-specific composition; users are prompted to refer to the properties of this wastewater (in activities treating them) for a detailed elemental composition. This kind of by-product (wastewater) is generated from ordinary transforming activities, and as such can be considered for modelling wastewater outputs of comparable composition. In the ecoinvent database, treatment option/s for this wastewater include: wastewater treatment plant. This by-product can be modelled on two levels: treatment activity and market activity. The former one refers to the specific technology treating the by-product while the latter level represents a mix of treatments. Users are encouraged to inspect the modelling assumptions of the treatment activities and when selecting the market to additionally inspect the treatment mix. Collection and transportation of wastewater is accounted in the respective market activity with the use of sewer infrastructure; Transportation of wastewater through a sewer grid results in losses until the wastewater enters the wastewater treatment plant. Direct emissions due to those losses are considered in the market activity. Losses are regional specific and thus users are encouraged to inspect the regional modelling assumptions.
d87aa81a-6ec0-521a-8fd5-59f9afab9ccb | market for waste polyethylene, for recycling, sorted | Europe without Switzerland | 2010 - 2022 | market activity | Waste Treatment & Recycling | 3811:Collection of non-hazardous waste | E - Water supply; sewerage, waste management and remediation activities | ed25f589-c6c8-56a7-a518-b01dd3e8a453 | ReferenceProduct | waste polyethylene, for recycling, sorted | 39270: Waste, parings and scrap of plastics | kg | Sorted waste PE bottles (including caps and labels) for recycling
d87aa81a-6ec0-521a-8fd5-59f9afab9ccb | market for waste polyethylene, for recycling, sorted | Europe without Switzerland | 2010 - 2022 | market activity | Waste Treatment & Recycling | 3811:Collection of non-hazardous waste | E - Water supply; sewerage, waste management and remediation activities | ed25f589-c6c8-56a7-a518-b01dd3e8a453 | ByProduct | waste polyethylene, for recycling, sorted | 39270: Waste, parings and scrap of plastics | kg | Sorted waste PE bottles (including caps and labels) for recycling
eef23226-90a0-4e04-9bee-a8437ae2009f | silicon production, single crystal, Czochralski process, electronics | RER | 1992 - 2022 | ordinary transforming activity | Chemicals; Electronics | 2011:Manufacture of basic chemicals | C - Manufacturing | fb553b5b-bed9-4fab-a99f-0f046d20b36c | ReferenceProduct | silicon, single crystal, Czochralski process, electronics | 342: Basic inorganic chemicals n.e.c. | kg | 'silicon, single crystal, Czochralski process, electronics' is an inorganic substance with a CAS no. : 007440-21-3. It is called 'silicon' under IUPAC naming and its molecular formula is: Si. It is solid under normal conditions of temperature and pressure with no information available about its odor. The substance is modelled with a purity of 99% Modelling this substance in a solution requires the user to add the solvent of their choice in their models. There is no publicly available information about the consumption of this substance on a consumer level. On industrial sites, the substance is used for the manufacture of products in the following sectors: electronics | 007440-21-3
eef23226-90a0-4e04-9bee-a8437ae2009f | silicon production, single crystal, Czochralski process, electronics | RER | 1992 - 2022 | ordinary transforming activity | Chemicals; Electronics | 2011:Manufacture of basic chemicals | C - Manufacturing | 3f524de5-f167-4d4f-bd15-5283160f67ac | ByProduct | waste, from silicon wafer production, inorganic | 39: Wastes or scraps | kg | 'waste, from silicon wafer production, inorganic' is a solid waste under the category of industrial wastes. It is primarily generated in silicon wafer and photovoltaic cell production. 'waste, from silicon wafer production, inorganic' contain the following fractions: 100% inorganic waste silicon wafer. By the database default (and per unit of reference product),'waste, from silicon wafer production, inorganic' has 9.4% water on wet mass basis (90.6% dry matter) and Carbon present is of only fossil origin (3.48% on a dry matter basis). It has no heating value. This kind of by-product (recyclable or waste) is generated from ordinary transforming activities, and as such can be considered for modelling waste outputs of comparable composition. In the ecoinvent database, treatment option/s for this by-product include: deposition (residual material landfill). Based on the aforementioned treatments, this by-product receives, it is a hazardous waste. This by-product can be modelled on two levels: treatment activity and market activity. The former one refers to the specific technology treating the by-product while the latter level represents a mix of treatments. Users are encouraged to inspect the modelling assumptions of the treatment activities and when selecting the market to additionally inspect the treatment mix. Collection and transportation of this by-product is accounted in the respective market activity, users are advised to inspect and modify the average transportation distances for a case specific modelling.
e241d671-1e22-5f4d-a6a9-1dcb50ceb2fb | market for wastewater, average | Europe without Switzerland | 2010 - 2022 | market activity | Waste Treatment & Recycling | 3700:Sewerage | E - Water supply; sewerage, waste management and remediation activities | e8a51ec1-60cb-4ead-a948-ad1142c61918 | ReferenceProduct | wastewater, average | 39990: Other wastes n.e.c. | m3 | 'wastewater, average' is a by-product (wastewater) produced from residential sources. It is generated from a wide range of residential, industrial and commercial activities. By the database default (and per unit of reference product),'wastewater, average' has the following physicochemical characteristics: C: 0.000000043979 kg/m3 , N: 0.031015 kg/m3 , P: 0.0044833 kg/m3. This by-product can have a regional-specific composition; users are prompted to refer to the properties of this wastewater (in activities treating them) for a detailed elemental composition. This kind of by-product (wastewater) is generated from ordinary transforming activities, and as such can be considered for modelling wastewater outputs of comparable composition. In the ecoinvent database, treatment option/s for this wastewater include: wastewater treatment plant. This by-product can be modelled on two levels: treatment activity and market activity. The former one refers to the specific technology treating the by-product while the latter level represents a mix of treatments. Users are encouraged to inspect the modelling assumptions of the treatment activities and when selecting the market to additionally inspect the treatment mix. Collection and transportation of wastewater is accounted in the respective market activity with the use of sewer infrastructure; Transportation of wastewater through a sewer grid results in losses until the wastewater enters the wastewater treatment plant. Direct emissions due to those losses are considered in the market activity. Losses are regional specific and thus users are encouraged to inspect the regional modelling assumptions.
a67adf33-179e-41a4-91ab-ca7ba94a6a34 | market for pea seed, organic, for sowing | GLO | 2011 - 2022 | market activity | Agriculture & Animal Husbandry | 0164:Seed processing for propagation | A - Agriculture, forestry and fishing | f0347014-5771-4658-bcca-65a327ae34db | ReferenceProduct | pea seed, organic, for sowing | 01260: Vegetable seeds, except beet seeds | kg | The product 'pea seed, organic, for sowing' is a seed. It is an annual crop. This seed product is used for plant propagation. The seed produced at the farm is transported to the processing centre, treated (pre-cleaning, cleaning, eventually drying, chemical dressing (for integrated production) and bag filling), stored and afterwards transported to the regional storage centre. This product is produced through organic agricultural practices which do not include fertiliser and pesticide application.
1716c8d6-32ab-4751-a4f7-b405c57a9e61 | heat and power co-generation, biogas, gas engine | IE | 2007 - 2022 | ordinary transforming activity | Waste Treatment & Recycling; Heat; Electricity | 3821:Treatment and disposal of non-hazardous waste | E - Water supply; sewerage, waste management and remediation activities | 66c93e71-f32b-4591-901c-55395db5c132 | ReferenceProduct | electricity, high voltage | 17100: Electrical energy | kWh | This product represents electrical energy measured in kWh. If electricity is taken from a market for electricity, the transmission infrastructure, country-specific losses and transformation losses (for markets for medium and low voltage) are included. Covers voltages above 24 kV.
1716c8d6-32ab-4751-a4f7-b405c57a9e61 | heat and power co-generation, biogas, gas engine | IE | 2007 - 2022 | ordinary transforming activity | Waste Treatment & Recycling; Heat; Electricity | 3821:Treatment and disposal of non-hazardous waste | E - Water supply; sewerage, waste management and remediation activities | dd80f0f2-f4d5-40f0-9035-09c1a7f3f07b | ByProduct | heat, central or small-scale, other than natural gas | 17300: Steam and hot water | MJ | This product represents heat measured in MJ. The heat is produced through various other means than natural gas. This includes burning of biomethane in gas turbine; biogas in co-gen gas engine; anthracite, coal, lignite briquettes and coke in stove; hardwood, logs, softwood, wood chips, wood pellets in furnaces and wood heaters; light fuel oil in boilers. Also contributing are heat from heat pumps and solar collectors. The dataset is targeted for central or small-scale heating.
1716c8d6-32ab-4751-a4f7-b405c57a9e61 | heat and power co-generation, biogas, gas engine | IE | 2007 - 2022 | ordinary transforming activity | Waste Treatment & Recycling; Heat; Electricity | 3821:Treatment and disposal of non-hazardous waste | E - Water supply; sewerage, waste management and remediation activities | 1b30b018-ac39-41f4-a9e0-92057eef8bb8 | ByProduct | waste mineral oil | 39990: Other wastes n.e.c. | kg | 'waste mineral oil' is a liquid waste under the category of industrial wastes. It is primarily generated in a wide range of industrial activities in many different sectors. 'waste mineral oil' contain the following fractions: 100% waste mineral oil. By the database default (and per unit of reference product),'waste mineral oil' has 10% water on wet mass basis (90% dry matter) and Carbon present is of only fossil origin (86.44% on a dry matter basis). It has a higher heating value of 41.8 MJ/kg . This kind of by-product (recyclable or waste) is generated from ordinary transforming activities, and as such can be considered for modelling waste outputs of comparable composition. In the ecoinvent database, treatment option/s for this by-product include: thermal (hazardous waste incineration). Based on the aforementioned treatments this by-product receives, it is a hazardous waste. In addition, this by-product is used in the following processes: clinker production. This by-product can be modelled on two levels: treatment activity and market activity. The former one refers to the specific technology treating the by-product while the latter level represents a mix of treatments. Users are encouraged to inspect the modelling assumptions of the treatment activities and when selecting the market to additionally inspect the treatment mix. Collection and transportation of this by-product is accounted in the respective market activity, users are advised to inspect and modify the average transportation distances for a case specific modelling.
18b7ec2e-b965-4e81-bdb8-abfa111bf4fc | treatment of scrap steel, municipal incineration with fly ash extraction | CH | 2006 - 2022 | ordinary transforming activity | Waste Treatment & Recycling | 3821:Treatment and disposal of non-hazardous waste | E - Water supply; sewerage, waste management and remediation activities | d1a4a803-c563-4740-84cf-3c21a488bd74 | ReferenceProduct | scrap steel | 39310: Slag, dross, scalings and other waste from the manufacture of iron or steel | kg | 'scrap steel' is a solid waste under the category of industrial wastes. It can be sourced in many and various ways and therefore it can belong in the following waste categories: construction and demolition. It is primarily generated in a wide range of production activities in many different sectors. 'scrap steel' contain the following fractions: 100& steel scrap. By the database default (and per unit of reference product),'scrap steel' has 0% water on wet mass basis (100% dry matter) and it has no Carbon content. It has no heating value. This kind of by-product (recyclable or waste) is generated from ordinary transforming activities, and as such can be considered for modelling waste outputs of comparable composition. In the ecoinvent database, treatment option/s for this by-product include: deposition (inert material landfill), thermal (municipal incineration). Based on the aforementioned treatments, this by-product receives, it is a non-hazardous waste. In addition, this by-product is used in the following processes: clinker production. This by-product can be modelled on two levels: treatment activity and market activity. The former one refers to the specific technology treating the by-product while the latter level represents a mix of treatments. Users are encouraged to inspect the modelling assumptions of the treatment activities and when selecting the market to additionally inspect the treatment mix. Collection and transportation of this by-product is accounted in the respective market activity, users are advised to inspect and modify the average transportation distances for a case specific modelling. | 007439-89-6
18b7ec2e-b965-4e81-bdb8-abfa111bf4fc | treatment of scrap steel, municipal incineration with fly ash extraction | CH | 2006 - 2022 | ordinary transforming activity | Waste Treatment & Recycling | 3821:Treatment and disposal of non-hazardous waste | E - Water supply; sewerage, waste management and remediation activities | 4f312355-ac65-4635-8fb2-006dba64ce60 | ByProduct | iron scrap, sorted, pressed | 39310: Slag, dross, scalings and other waste from the manufacture of iron or steel | kg | 'iron scrap, sorted, pressed' is a solid waste under the category of industrial wastes. It is primarily generated in gold-silver mine operation and beneficiation or during waste treatment processes. 'iron scrap, sorted, pressed' contain the following fractions: 100% sorted, pressed iron scrap. By the database default (and per unit of reference product),'iron scrap, sorted, pressed' has 0% water on wet mass basis (100% dry matter) and it has no Carbon content. It has no heating value. This kind of by-product (recyclable or waste) is generated from ordinary transforming activities, and as such can be considered for modelling waste outputs of comparable composition. In the ecoinvent database, this by-product is used in the following processes: cast iron production; ferroniobium production, from pyrochlore concentrate, 66% Nb; iron (III) chloride production, product in 40% solution state; iron-nickel-chromium alloy production; ortho-phenylene diamine production; para-phenylene diamine production; steel production, converter, low-alloyed; steel production, converter, unalloyed; steel production, electric, chromium steel 18/8; steel production, electric, low-alloyed; titanium dioxide production, sulfate process; zinc oxide production. This by-product can be modelled on two levels: treatment activity and market activity. The former one refers to the specific technology treating the by-product while the latter level represents a mix of treatments. Users are encouraged to inspect the modelling assumptions of the treatment activities and when selecting the market to additionally inspect the treatment mix. Collection and transportation of this by-product is accounted in the respective market activity, users are advised to inspect and modify the average transportation distances for a case specific modelling.
2dece396-1a1d-409e-9eff-3b3f430fc9e6 | heat, from municipal waste incineration to generic market for heat district or industrial, other than natural gas | KR | 2008 - 2022 | ordinary transforming activity | Heat; Waste Treatment & Recycling | 3530:Steam and air conditioning supply | D - Electricity, gas, steam and air conditioning supply | 71e2f1db-a2c5-44d0-8337-dfff15be974d | ReferenceProduct | heat, district or industrial, other than natural gas | 17300: Steam and hot water | MJ | This product represents heat measured in MJ. The heat is produced through various other means than natural gas. This includes burning of biomethane in gas turbine; biogas in co-gen gas engine; anthracite, coal, lignite briquettes and coke in stove; hardwood, logs, softwood, wood chips, wood pellets in furnaces and wood heaters; light fuel oil in boilers. Also contributing are heat from heat pumps and solar collectors. The dataset is targeted for district and industrial-scale heating.
9e0ab380-ed21-55da-a550-033ed2d96393 | concrete, all types to generic market for concrete, medium strength | PE | 2019 - 2022 | ordinary transforming activity | Cement & Concrete | 2395:Manufacture of articles of concrete, cement and plaster | C - Manufacturing | eb266390-532c-4f14-ba91-a1e1b688cf5c | ReferenceProduct | concrete, medium strength | 37510: Non-refractory mortars and concretes | m3 | The product 'concrete, medium strength' represents a generic concrete, which is a weighted average of concrete strengths 40-50 MPa based on their production volumes. Medium strength concrete is generally used for construction of bridges and piers. Megapascal (MPa) is a measure of the compressive strength of concrete (N/mm2). MPa informs of how much pressure can be applied to the concrete product before it cracks or fails.
4a25d691-b8d5-5c5e-b786-c120fc8b36e3 | market for shavings, hardwood, measured as dry mass | GLO | 2019 - 2022 | market activity | Wood | 1610:Sawmilling and planing of wood | C - Manufacturing | 525254ec-0119-4003-b3ae-a700eefff925 | ReferenceProduct | shavings, hardwood, measured as dry mass | 39283: Non-agglomerated wood waste and scrap | kg | Shavings are a by-product of the planing process where they are generated as loose shavings. 'Shavings, hardwood, measured as dry mass' represent shavings which have been transported via aspiration (suction) and collected at a silo at the sawmill site. The amount is expressed as dry mass. The collection of shavings by suction (aspiration) takes place at the sawmill site. In the ecoinvent database, 'shavings, hardwood, measured as dry mass' are used for the production of wood pellets.
4a25d691-b8d5-5c5e-b786-c120fc8b36e3 | market for shavings, hardwood, measured as dry mass | GLO | 2019 - 2022 | market activity | Wood | 1610:Sawmilling and planing of wood | C - Manufacturing | 525254ec-0119-4003-b3ae-a700eefff925 | ByProduct | shavings, hardwood, measured as dry mass | 39283: Non-agglomerated wood waste and scrap | kg | Shavings are a by-product of the planing process where they are generated as loose shavings. 'Shavings, hardwood, measured as dry mass' represent shavings which have been transported via aspiration (suction) and collected at a silo at the sawmill site. The amount is expressed as dry mass. The collection of shavings by suction (aspiration) takes place at the sawmill site. In the ecoinvent database, 'shavings, hardwood, measured as dry mass' are used for the production of wood pellets.
21180b5a-ea7c-4abb-aed9-60c1cc37ec90 | electricity production, photovoltaic, 3kWp slanted-roof installation, single-Si, panel, mounted | CA-PE | 2005 - 2022 | ordinary transforming activity | Electricity | 3510:Electric power generation, transmission and distribution | D - Electricity, gas, steam and air conditioning supply | d69294d7-8d64-4915-a896-9996a014c410 | ReferenceProduct | electricity, low voltage | 17100: Electrical energy | kWh | This product represents electrical energy measured in kWh. If electricity is taken from a market for electricity, the transmission infrastructure, country-specific losses and transformation losses (for markets for medium and low voltage) are included. Covers voltages below 1 kV.
21180b5a-ea7c-4abb-aed9-60c1cc37ec90 | electricity production, photovoltaic, 3kWp slanted-roof installation, single-Si, panel, mounted | CA-PE | 2005 - 2022 | ordinary transforming activity | Electricity | 3510:Electric power generation, transmission and distribution | D - Electricity, gas, steam and air conditioning supply | e8a51ec1-60cb-4ead-a948-ad1142c61918 | ByProduct | wastewater, average | 39990: Other wastes n.e.c. | m3 | 'wastewater, average' is a by-product (wastewater) produced from residential sources. It is generated from a wide range of residential, industrial and commercial activities. By the database default (and per unit of reference product),'wastewater, average' has the following physicochemical characteristics: C: 0.000000043979 kg/m3 , N: 0.031015 kg/m3 , P: 0.0044833 kg/m3. This by-product can have a regional-specific composition; users are prompted to refer to the properties of this wastewater (in activities treating them) for a detailed elemental composition. This kind of by-product (wastewater) is generated from ordinary transforming activities, and as such can be considered for modelling wastewater outputs of comparable composition. In the ecoinvent database, treatment option/s for this wastewater include: wastewater treatment plant. This by-product can be modelled on two levels: treatment activity and market activity. The former one refers to the specific technology treating the by-product while the latter level represents a mix of treatments. Users are encouraged to inspect the modelling assumptions of the treatment activities and when selecting the market to additionally inspect the treatment mix. Collection and transportation of wastewater is accounted in the respective market activity with the use of sewer infrastructure; Transportation of wastewater through a sewer grid results in losses until the wastewater enters the wastewater treatment plant. Direct emissions due to those losses are considered in the market activity. Losses are regional specific and thus users are encouraged to inspect the regional modelling assumptions.
f0bce93e-aee9-51b3-b1c2-55ab1d1194ef | land already in use, forest, intensive to perennial crop | BR-RS | 2014 - 2022 | ordinary transforming activity | Land Use | 0161:Support activities for crop production | A - Agriculture, forestry and fishing | 9b9edcf3-0539-4642-9516-0df642a5c41a | ReferenceProduct | land tenure, arable land, measured as carbon net primary productivity, perennial crop | 7: Financial and related services; real estate services; and rental and leasing services | kg | This is delivering the service of converting one type of land into another. Specifically here converting land to be used for perennial crop production. The service models the changes in carbon stocks due to the transformation of land. It is measured as kg of C net primary productvity (NPP) and represents the amount of land transformed to produce this NPP. There are five types of land (primary forest, secondary forest, grassland, annual crop and perennial crop) that are converted into land that is meant to be used for annual crop production. In a market, the mix of land tenure is country specific and thus users are prompted to inspect the regional composition for the specific land types converted into land for anual crop production.
3585a518-58a6-4ce3-ac0a-31d1787f5d1c | sugar beet production | US | 2009 - 2022 | ordinary transforming activity | Agriculture & Animal Husbandry | 0113:Growing of vegetables and melons, roots and tubers | A - Agriculture, forestry and fishing | 560e69eb-413e-49db-8796-3dd103ae8888 | ReferenceProduct | sugar beet | 01801: Sugar beet | kg | The product 'sugar beet' is a vegetable. It is an annual crop.
15931b5c-1918-482c-a28a-73249b164fe5 | market for lithium sulfate | GLO | 2022 - 2025 | market activity | Chemicals | 2011:Manufacture of basic chemicals | C - Manufacturing | 08893305-5670-46d8-9b4c-b0ffb3790f50 | ReferenceProduct | lithium sulfate | 342: Basic inorganic chemicals n.e.c. | kg | 'lithium sulfate' is an inorganic substance with a CAS no. : 010377-48-7. It is called 'lithium sulfate' under IUPAC naming and its molecular formula is: LiSO4. It is solid and appears as a white crystalline solid. It is soluble in water. It is modelled as a pure substance. Modelling this substance in a solution requires the user to add the solvent of their choice in their models. On a consumer level, is used in the following products: treatment for bipolar disorder. On industrial sites, the substance is used for the manufacture of products in the following sectors: additive for portland cement and for the production of lithium hydroxide. | 010377-48-7
125116ef-0dcd-4852-9995-d9c04c9be73f | market for sludge from steel rolling | GLO | 2011 - 2022 | market activity | Waste Treatment & Recycling | 3822:Treatment and disposal of hazardous waste | E - Water supply; sewerage, waste management and remediation activities | d1c0d5f5-b5c1-4918-bc4c-e4d105113104 | ReferenceProduct | sludge from steel rolling | 39: Wastes or scraps | kg | 'sludge from steel rolling' is a solid waste under the category of industrial wastes. It is primarily generated in steel rolling. 'sludge from steel rolling' contain the following fractions: 100% sludge from steel rolling. By the database default (and per unit of reference product),'sludge from steel rolling' has 20% water on wet mass basis (80% dry matter) and Carbon present is of only fossil origin (1.24% on a dry matter basis). It has no heating value. This kind of by-product (recyclable or waste) is generated from ordinary transforming activities, and as such can be considered for modelling waste outputs of comparable composition. In the ecoinvent database, treatment option/s for this by-product include: deposition (residual material landfill). Based on the aforementioned treatments, this by-product receives, it is a hazardous waste. This by-product can be modelled on two levels: treatment activity and market activity. The former one refers to the specific technology treating the by-product while the latter level represents a mix of treatments. Users are encouraged to inspect the modelling assumptions of the treatment activities and when selecting the market to additionally inspect the treatment mix. Collection and transportation of this by-product is accounted in the respective market activity, users are advised to inspect and modify the average transportation distances for a case specific modelling.
7d99d3b2-f8e5-4c40-91bf-b1c3f4d5a5bd | market for nuclear power plant, boiling water reactor 1000MW | GLO | 2011 - 2022 | market activity | Infrastructure & Machinery; Electricity | 4220:Construction of utility projects | F - Construction | ae530eaa-1edd-49a7-915c-65d74a4554d7 | ReferenceProduct | nuclear power plant, boiling water reactor 1000MW | 53262: Power plants | unit | This is an immobile infrastructure, representing the construction of a nuclear power plant, boiling water reactor 1000MW. The infrastructure has a capacity of 1,000MW and a lifetime of 40 years. Estimation based on data of the power plant in Leibstadt, CH with a net installed capacity of 1080 MW (year 1999). The process includes building materials (steel, copper, titan, aluminium, concrete, asbestos cement, wood and paper, oil, diesel and heating oils), their decommission, energy requirements for the construction and land use.
889a623f-2dfc-4d56-87d8-27679e4f5c54 | electricity production, hard coal | US-WECC | 1980 - 2022 | ordinary transforming activity | Electricity | 3510:Electric power generation, transmission and distribution | D - Electricity, gas, steam and air conditioning supply | 66c93e71-f32b-4591-901c-55395db5c132 | ReferenceProduct | electricity, high voltage | 17100: Electrical energy | kWh | This product represents electrical energy measured in kWh. If electricity is taken from a market for electricity, the transmission infrastructure, country-specific losses and transformation losses (for markets for medium and low voltage) are included. Covers voltages above 24 kV.
889a623f-2dfc-4d56-87d8-27679e4f5c54 | electricity production, hard coal | US-WECC | 1980 - 2022 | ordinary transforming activity | Electricity | 3510:Electric power generation, transmission and distribution | D - Electricity, gas, steam and air conditioning supply | 76ab0018-e176-43e0-b42c-12e82b937fef | ByProduct | hard coal ash | 39: Wastes or scraps | kg | 'hard coal ash' is a solid waste under the category of industrial wastes. It is primarily generated in heat and elrctricity production but it is also generated in a wide range of activities in different sectors like chemicals production, minerals extraction, etc. 'hard coal ash' contain the following fractions: 100% ash from combustion of hard coal. By the database default (and per unit of reference product),'hard coal ash' has 0% water on wet mass basis (100% dry matter) and it has no Carbon content. It has no heating value. This kind of by-product (recyclable or waste) is generated from ordinary transforming activities, and as such can be considered for modelling waste outputs of comparable composition. In the ecoinvent database, treatment option/s for this by-product include: deposition (sanitary landfill, residual material landfill), thermal (municipal incineration). Based on the aforementioned treatments, this by-product receives, it can be both a hazardous and a non-hazardous waste. In addition, this by-product is used in the following processes: autoclaved aerated concrete block production; cement production, alternative constituents 21-35%; cement production, alternative constituents 45%; cement production, alternative constituents 6-20%; cement production, blast furnace slag 18-30% and 18-30% other alternative constituents; cement production, blast furnace slag 31-50% and 31-50% other alternative constituents; cement production, fly ash 21-35%; cement production, fly ash 6-20%; cement production, limestone 21-35%; cement production, pozzolana and fly ash 11-35%; cement production, pozzolana and fly ash 15-40%; cement production, pozzolana and fly ash 15-50%; cement production, pozzolana and fly ash 25-35%; cement production, pozzolana and fly ash 36-55%; cement production, pozzolana and fly ash 5-15%; cement production, pozzolana and fly ash 6-14%; cement production, sulphate resistant; clinker production; concrete production, 25MPa, ready-mix, exposure class XC1; concrete production, 25MPa, ready-mix, exposure class XC2; concrete production, 30MPa, ready-mix, exposure class XC3; concrete production, 30MPa, ready-mix, exposure classes XC3/XD2/XF1/XA1; flyash brick production. This by-product can be modelled on two levels: treatment activity and market activity. The former one refers to the specific technology treating the by-product while the latter level represents a mix of treatments. Users are encouraged to inspect the modelling assumptions of the treatment activities and when selecting the market to additionally inspect the treatment mix. Collection and transportation of this by-product is accounted in the respective market activity, users are advised to inspect and modify the average transportation distances for a case specific modelling.
889a623f-2dfc-4d56-87d8-27679e4f5c54 | electricity production, hard coal | US-WECC | 1980 - 2022 | ordinary transforming activity | Electricity | 3510:Electric power generation, transmission and distribution | D - Electricity, gas, steam and air conditioning supply | cbe9c9dc-9b5e-40c0-a513-2db2d42e1b1f | ByProduct | residue from cooling tower | 39: Wastes or scraps | kg | 'residue from cooling tower' is a solid waste under the category of industrial wastes. It is primarily generated in chemicals production and heat and electricity production. 'residue from cooling tower' contain the following fractions: 100% cooling tower residue. By the database default (and per unit of reference product),'residue from cooling tower' has 30% water on wet mass basis (70% dry matter) and Carbon present is of only fossil origin (5.44% on a dry matter basis). It has no heating value. This kind of by-product (recyclable or waste) is generated from ordinary transforming activities, and as such can be considered for modelling waste outputs of comparable composition. In the ecoinvent database, treatment option/s for this by-product include: deposition (sanitary landfill). Based on the aforementioned treatments, this by-product receives, it is a non-hazardous waste. This by-product can be modelled on two levels: treatment activity and market activity. The former one refers to the specific technology treating the by-product while the latter level represents a mix of treatments. Users are encouraged to inspect the modelling assumptions of the treatment activities and when selecting the market to additionally inspect the treatment mix. Collection and transportation of this by-product is accounted in the respective market activity, users are advised to inspect and modify the average transportation distances for a case specific modelling.
099ab0a4-a29a-40ad-aba9-419cce9dd71e | land already in use, perennial cropland to perennial crop | AR | 2010 - 2022 | ordinary transforming activity | Land Use | 0161:Support activities for crop production | A - Agriculture, forestry and fishing | 9b9edcf3-0539-4642-9516-0df642a5c41a | ReferenceProduct | land tenure, arable land, measured as carbon net primary productivity, perennial crop | 7: Financial and related services; real estate services; and rental and leasing services | kg | This is delivering the service of converting one type of land into another. Specifically here converting land to be used for perennial crop production. The service models the changes in carbon stocks due to the transformation of land. It is measured as kg of C net primary productvity (NPP) and represents the amount of land transformed to produce this NPP. There are five types of land (primary forest, secondary forest, grassland, annual crop and perennial crop) that are converted into land that is meant to be used for annual crop production. In a market, the mix of land tenure is country specific and thus users are prompted to inspect the regional composition for the specific land types converted into land for anual crop production.
22f61e1d-b4a7-4044-9296-10e304f3e20e | shale quarry operation | CA-QC | 2012 - 2022 | ordinary transforming activity | Resource Extraction; Minerals; Cement & Concrete | 0810:Quarrying of stone, sand and clay | B - Mining and quarrying | e61aa011-136e-404f-ab3b-7b2462d85e35 | ReferenceProduct | shale | 15: Stone, sand and clay | kg | 'shale' is a mineral product. It is a rock typically in grey colour, composed of clay minerals and quartz grains. It is a direct product of extraction. It can be used in the following applications and/or processes: manufacturing of brick, pottery, tile, and Portland cement.
28d1374f-9896-55c7-9e8f-c88d2f205053 | market for land use change, perennial crop | BR-PR | 2017 - 2022 | market activity | Land Use | 0161:Support activities for crop production | A - Agriculture, forestry and fishing | f372d4c2-7310-4fb9-8bb6-bee214fd08d1 | ReferenceProduct | land use change, perennial crop | 7: Financial and related services; real estate services; and rental and leasing services | ha | This represents the service of "land use change, perennial crop". It models the air emissions associated with transforming and occupying 1 ha of land to be used for a perennial crop production. The transformation can be split between change from annual cropland, perennial cropland, primary forest, secondary forest and grassland to perennial crop. The transformation data (split) have regional variation so users are prompted to examine the relevant geographies that are of interested.
8c58a882-618e-44c5-893b-739e3b54341b | nuclear spent fuel conditioning facility construction | CN | 2002 - 2022 | ordinary transforming activity | Infrastructure & Machinery; Waste Treatment & Recycling | 4290:Construction of other civil engineering projects | F - Construction | 6e18e1d7-32f3-4cf1-a031-4ec384e79ec5 | ReferenceProduct | nuclear spent fuel conditioning facility | 54290: General construction services of other civil engineering works | unit | This is an immobile infrastructure, representing the construction of a nuclear spent fuel conditioning facility. In the conditioning plant, the spent fuel assemblies will be sealed in steel casks without treatment in the reprocessing plant, and disposed of at the final disposal site. In this model, the conditioning plant will be constructed at the same location as the packaging plant, in the portal area of the final repository for high level radioactive waste. It is assumed that the plant area (22500 m2) will occupy half of the total portal area of the final repository (300 m ' 150 m). Of this, 80% is built-up and 20% is green area. The operating period is assumed to be 20 years. The process includes land use, building materials, their decommission and machinery.
8c58a882-618e-44c5-893b-739e3b54341b | nuclear spent fuel conditioning facility construction | CN | 2002 - 2022 | ordinary transforming activity | Infrastructure & Machinery; Waste Treatment & Recycling | 4290:Construction of other civil engineering projects | F - Construction | 48f6b7c9-093b-4dd0-bf0d-9ba54b4c2d22 | ByProduct | waste concrete, not reinforced | 39: Wastes or scraps | kg | 'waste concrete, not reinforced' is a solid waste under the category of construction and demolition wastes. It is primarily generated in construction and demolition of building infrastructure. 'waste concrete, not reinforced' contain the following fractions: 100% inert waste (concrete). By the database default (and per unit of reference product),'waste concrete, not reinforced' has 0% water on wet mass basis (100% dry matter) and it has no Carbon content. It has no heating value. This kind of by-product (recyclable or waste) is generated from ordinary transforming activities, and as such can be considered for modelling waste outputs of comparable composition. In the ecoinvent database, this by-product is used in the following processes: treatment of waste concrete, not reinforced, collection for final disposal; treatment of waste concrete, not reinforced, recycling; treatment of waste concrete, not reinforced, sorting plant. Based on the aforementioned treatments, this by-product receives, it is a non-hazardous waste. This by-product can be modelled on two levels: treatment activity and market activity. The former one refers to the specific technology treating the by-product while the latter level represents a mix of treatments. Users are encouraged to inspect the modelling assumptions of the treatment activities and when selecting the market to additionally inspect the treatment mix. Collection and transportation of this by-product is accounted in the respective market activity, users are advised to inspect and modify the average transportation distances for a case specific modelling.
e02c002e-8dc9-4164-992f-416b373f309d | magnesium-alloy production, AZ91 | GLO | 1998 - 2022 | ordinary transforming activity | Metals | 2420:Manufacture of basic precious and other non-ferrous metals | C - Manufacturing | 0df59074-806a-4246-aed7-4962db009117 | ReferenceProduct | magnesium-alloy, AZ91 | 41601: Tungsten, molybdenum, tantalum, magnesium, cobalt, cadmium, titanium, zirconium, beryllium, gallium, hafnium, […] | kg | 'magnesium-alloy, AZ91' is a metal. It has 9.10% aluminium and small amounts of zinc and manganese as alloying elements. Magnesium is an alkaline earth metal. It is an intermediate product. It can be used in the following applications and/or processes: for die-casting processes.
da8a3e68-c47e-5fb2-a29d-ed4dd5f900eb | liquefied petroleum gas, import from RoW | IN | 2014 - 2022 | ordinary transforming activity | Fuels | 1920:Manufacture of refined petroleum products | C - Manufacturing | 9d447e1a-a41a-43ac-b374-d0fc6dcb61df | ReferenceProduct | liquefied petroleum gas | 334: Petroleum gases and other gaseous hydrocarbons, except natural gas | kg | liquefied petroleum gas' is a fossil fuel with a calorific value of 45.5 MJ/kg. It is used as a liquid fuel and is sourced from petroleum refineries. Its main applications are in the following sectors: domestic cooking and heating and automotive fuel. | 068476-85-7
6cdb1332-435f-5d55-8474-c9fcde5b34cd | electricity production, hydro, aluminium industry | GLO | 2015 - 2022 | ordinary transforming activity | Electricity; Metals | 3510:Electric power generation, transmission and distribution | D - Electricity, gas, steam and air conditioning supply | 5d954e5c-1e6d-4f78-9fc3-d3857b7892cb | ReferenceProduct | electricity, high voltage, aluminium industry | 17100: Electrical energy | kWh | This product represents electrical energy measured in kWh. If electricity is taken from a market for electricity, the transmission infrastructure, country-specific losses and transformation losses (for markets for medium and low voltage) are included. Covers voltages above 24 kV. Electricity exclusively produced for use in the aluminium industry.
83e4e95c-b54e-4385-a769-0a55fed5362f | market for energy feed, gross | GLO | 2012 - 2022 | market activity | Agriculture & Animal Husbandry | 1080:Manufacture of prepared animal feeds | C - Manufacturing | 7cb72345-4338-4f2d-830f-65bba3530fdb | ReferenceProduct | energy feed, gross | 23319: Preparations used in animal feeding n.e.c. | MJ | The product 'energy feed, gross' represents the energy content of a product that is used as animal feed. It contains a mix of products: barley grain; fish oil; maize chop; wheat bran; maize grain, feed; flax husks; maize grain; cottonseed, organic; cottonseed; molasses, from sugar beet and other organic sources. Energy feed is used for animal feeding. Products with less than 20% of protein content are classified as energy feeds.
742ba823-7b39-410d-a457-05c91aae7ea3 | market for nuclear fuel element, for pressure water reactor, UO2 3.9% & MOX | GLO | 2011 - 2022 | market activity | Chemicals; Fuels | 2011:Manufacture of basic chemicals | C - Manufacturing | 90157bc6-e4bc-42ac-822f-a915477a42a3 | ReferenceProduct | nuclear fuel element, for pressure water reactor, UO2 3.9% & MOX | 33710: Fuel elements (cartridges), non-irradiated, for nuclear reactors | kg | 'nuclear fuel element, for pressure water reactor, UO2 3.9% & MOX' is a nuclear fuel. The exchange reflects the use of uranium dioxide and MOX (mixed metal oxides) fuel elements in current pressure water nuclear reactors. This mix consists of 87% uranium dioxide (3.9%, enriched) and 13% MOX.
9d2c4bb7-f0fe-4d3b-93fa-9494c0562941 | electricity production, natural gas, 10MW | GLO | 1990 - 2022 | ordinary transforming activity | Electricity | 3510:Electric power generation, transmission and distribution | D - Electricity, gas, steam and air conditioning supply | 66c93e71-f32b-4591-901c-55395db5c132 | ReferenceProduct | electricity, high voltage | 17100: Electrical energy | kWh | This product represents electrical energy measured in kWh. If electricity is taken from a market for electricity, the transmission infrastructure, country-specific losses and transformation losses (for markets for medium and low voltage) are included. Covers voltages above 24 kV.
a58c9297-8498-4781-a311-abfa114ce0c9 | treatment of sulfidic tailings, from gold mine operation, tailings impoundment | CN | 2015 - 2022 | ordinary transforming activity | Waste Treatment & Recycling; Resource Extraction; Metals | 3822:Treatment and disposal of hazardous waste | E - Water supply; sewerage, waste management and remediation activities | 63bf19bc-8cbc-4d14-906e-abfa110dbb5f | ReferenceProduct | sulfidic tailings, from gold mine operation | 39990: Other wastes n.e.c. | kg | 'sulfidic tailings, from gold mine operation' is a solid waste under the category of industrial wastes. It is primarily generated in gold mine operation. 'sulfidic tailings, from gold mine operation' contain the following fractions: 100% gold mining sulfidic tailings. By the database default (and per unit of reference product),'sulfidic tailings, from gold mine operation' has 30% water on wet mass basis (70% dry matter) and Carbon present is of only fossil origin (0.88% on a dry matter basis). It has no heating value. This kind of by-product (recyclable or waste) is generated from ordinary transforming activities, and as such can be considered for modelling waste outputs of comparable composition. In the ecoinvent database, treatment option/s for this by-product include: deposition (impoundment, tailings impoundment). Based on the aforementioned treatments, this by-product receives, it is a hazardous waste. This by-product can be modelled on two levels: treatment activity and market activity. The former one refers to the specific technology treating the by-product while the latter level represents a mix of treatments. Users are encouraged to inspect the modelling assumptions of the treatment activities and when selecting the market to additionally inspect the treatment mix. Collection and transportation of this by-product is accounted in the respective market activity, users are advised to inspect and modify the average transportation distances for a case specific modelling.
3a880dd8-953e-4fd1-aff3-ebebd4bfc697 | electricity, from municipal waste incineration to generic market for electricity, medium voltage | MY | 2012 - 2022 | ordinary transforming activity | Electricity | 3510:Electric power generation, transmission and distribution | D - Electricity, gas, steam and air conditioning supply | 759b89bd-3aa6-42ad-b767-5bb9ef5d331d | ReferenceProduct | electricity, medium voltage | 17100: Electrical energy | kWh | This product represents electrical energy measured in kWh. If electricity is taken from a market for electricity, the transmission infrastructure, country-specific losses and transformation losses (for markets for medium and low voltage) are included. Covers voltages between 1kV and 24 kV.
66ddd13b-ee37-457d-8001-001d0e15617d | treatment of refractory spent pot liner from Al electrolysis, residual material landfill | GLO | 1994 - 2022 | ordinary transforming activity | Waste Treatment & Recycling | 3822:Treatment and disposal of hazardous waste | E - Water supply; sewerage, waste management and remediation activities | cca439a0-2e00-45f0-a360-2aad6ce606a9 | ReferenceProduct | refractory spent pot liner from Al electrolysis | 39: Wastes or scraps | kg | 'refractory spent pot liner from Al electrolysis' is a solid waste under the category of industrial wastes. It can be sourced in many and various ways and therefore it can belong in the following waste categories: construction and demolition. It is primarily generated in metal electrolysis. 'refractory spent pot liner from Al electrolysis' contain the following fractions: 100% spent pot liner, refractory fraction. By the database default (and per unit of reference product),'refractory spent pot liner from Al electrolysis' has 0% water on wet mass basis (100% dry matter) and it has no Carbon content. It has no heating value. This kind of by-product (recyclable or waste) is generated from ordinary transforming activities, and as such can be considered for modelling waste outputs of comparable composition. In the ecoinvent database, treatment option/s for this by-product include: deposition (residual material landfill). Based on the aforementioned treatments, this by-product receives, it is a hazardous waste. This by-product can be modelled on two levels: treatment activity and market activity. The former one refers to the specific technology treating the by-product while the latter level represents a mix of treatments. Users are encouraged to inspect the modelling assumptions of the treatment activities and when selecting the market to additionally inspect the treatment mix. Collection and transportation of this by-product is accounted in the respective market activity, users are advised to inspect and modify the average transportation distances for a case specific modelling.
66ddd13b-ee37-457d-8001-001d0e15617d | treatment of refractory spent pot liner from Al electrolysis, residual material landfill | GLO | 1994 - 2022 | ordinary transforming activity | Waste Treatment & Recycling | 3822:Treatment and disposal of hazardous waste | E - Water supply; sewerage, waste management and remediation activities | 7f6bb533-2d3c-43a6-ac60-6eef299d7c52 | ByProduct | waste cement, hydrated | 39: Wastes or scraps | kg | 'waste cement, hydrated' is a solid waste under the category of construction and demolition wastes. It is primarily generated in construction and demolition of building infrastructure. 'waste cement, hydrated' contain the following fractions: 100% cement hydrated. By the database default (and per unit of reference product),'waste cement, hydrated' has 0% water on wet mass basis (100% dry matter) and it has no Carbon content. It has no heating value. This kind of by-product (recyclable or waste) is generated from ordinary transforming activities, and as such can be considered for modelling waste outputs of comparable composition. In the ecoinvent database, treatment option/s for this by-product include: deposition (residual material landfill). Based on the aforementioned treatments, this by-product receives, it is a hazardous waste. This by-product can be modelled on two levels: treatment activity and market activity. The former one refers to the specific technology treating the by-product while the latter level represents a mix of treatments. Users are encouraged to inspect the modelling assumptions of the treatment activities and when selecting the market to additionally inspect the treatment mix. Collection and transportation of this by-product is accounted in the respective market activity, users are advised to inspect and modify the average transportation distances for a case specific modelling.
58cd218c-b6b5-4314-bc37-59608677d89e | market for transport, freight, lorry 3.5-7.5 metric ton, unregulated | BR | 2019 - 2022 | market activity | Transport | 4923:Freight transport by road | H - Transportation and storage | cf34bfa7-b49b-4ca1-a94d-0eff5dbd23d8 | ReferenceProduct | transport, freight, lorry 3.5-7.5 metric ton, unregulated | 6511: Road transport services of freight | metric ton*km | This is delivering the service of transportation of 1 metric ton across the distance of 1 km. This service only considers the transportation of goods. The vehicle operates with diesel and it does not meet any emission standard. The average freight load factor of a 3.5-7.5 metric ton lorry is 3.9 tonnes, with a gross vehicle weight (GVW) of 7.1 tonnes. It has a lifetime capacity of 540,000 km. Data for transport is calculated for an average load factor, including empty return trips.
a5b30eab-d226-4970-9737-bffe11577e31 | heat production, softwood chips from forest, at furnace 300kW, state-of-the-art 2014 | CH | 2014 - 2022 | ordinary transforming activity | Heat | 3530:Steam and air conditioning supply | D - Electricity, gas, steam and air conditioning supply | 71e2f1db-a2c5-44d0-8337-dfff15be974d | ReferenceProduct | heat, district or industrial, other than natural gas | 17300: Steam and hot water | MJ | This product represents heat measured in MJ. The heat is produced through various other means than natural gas. This includes burning of biomethane in gas turbine; biogas in co-gen gas engine; anthracite, coal, lignite briquettes and coke in stove; hardwood, logs, softwood, wood chips, wood pellets in furnaces and wood heaters; light fuel oil in boilers. Also contributing are heat from heat pumps and solar collectors. The dataset is targeted for district and industrial-scale heating.
a5b30eab-d226-4970-9737-bffe11577e31 | heat production, softwood chips from forest, at furnace 300kW, state-of-the-art 2014 | CH | 2014 - 2022 | ordinary transforming activity | Heat | 3530:Steam and air conditioning supply | D - Electricity, gas, steam and air conditioning supply | a7abd72a-4d9c-4f99-abfc-3de79d425a96 | ByProduct | wood ash mixture, pure | 3928: Sawdust and wood waste and scrap | kg | 'wood ash mixture, pure' is a solid waste under the category of industrial wastes. It is primarily generated in heat generation from wood, as well as production and processing activities from different kind of wood e.g. tissue paper, particleboard, laminated timber, hardwood board, etc. 'wood ash mixture, pure' contain the following fractions: 100% ash from combustion of wood. By the database default (and per unit of reference product),'wood ash mixture, pure' has 0% water on wet mass basis (100% dry matter) and Carbon present is of only non-fossil origin (1.2% on a dry matter basis). It has no heating value. This kind of by-product (recyclable or waste) is generated from ordinary transforming activities, and as such can be considered for modelling waste outputs of comparable composition. In the ecoinvent database, treatment option/s for this by-product include: deposition (sanitary landfill, landfarming), thermal (municipal incineration). Based on the aforementioned treatments, this by-product receives, it is a non-hazardous waste. This by-product can be modelled on two levels: treatment activity and market activity. The former one refers to the specific technology treating the by-product while the latter level represents a mix of treatments. Users are encouraged to inspect the modelling assumptions of the treatment activities and when selecting the market to additionally inspect the treatment mix. Collection and transportation of this by-product is accounted in the respective market activity, users are advised to inspect and modify the average transportation distances for a case specific modelling.
66fb8cd3-d2b3-4bb5-931b-26d96d37a7b0 | electricity production, hydro, run-of-river | CA-QC | 1945 - 2022 | ordinary transforming activity | Electricity | 3510:Electric power generation, transmission and distribution | D - Electricity, gas, steam and air conditioning supply | 66c93e71-f32b-4591-901c-55395db5c132 | ReferenceProduct | electricity, high voltage | 17100: Electrical energy | kWh | This product represents electrical energy measured in kWh. If electricity is taken from a market for electricity, the transmission infrastructure, country-specific losses and transformation losses (for markets for medium and low voltage) are included. Covers voltages above 24 kV.
66fb8cd3-d2b3-4bb5-931b-26d96d37a7b0 | electricity production, hydro, run-of-river | CA-QC | 1945 - 2022 | ordinary transforming activity | Electricity | 3510:Electric power generation, transmission and distribution | D - Electricity, gas, steam and air conditioning supply | 1b30b018-ac39-41f4-a9e0-92057eef8bb8 | ByProduct | waste mineral oil | 39990: Other wastes n.e.c. | kg | 'waste mineral oil' is a liquid waste under the category of industrial wastes. It is primarily generated in a wide range of industrial activities in many different sectors. 'waste mineral oil' contain the following fractions: 100% waste mineral oil. By the database default (and per unit of reference product),'waste mineral oil' has 10% water on wet mass basis (90% dry matter) and Carbon present is of only fossil origin (86.44% on a dry matter basis). It has a higher heating value of 41.8 MJ/kg . This kind of by-product (recyclable or waste) is generated from ordinary transforming activities, and as such can be considered for modelling waste outputs of comparable composition. In the ecoinvent database, treatment option/s for this by-product include: thermal (hazardous waste incineration). Based on the aforementioned treatments this by-product receives, it is a hazardous waste. In addition, this by-product is used in the following processes: clinker production. This by-product can be modelled on two levels: treatment activity and market activity. The former one refers to the specific technology treating the by-product while the latter level represents a mix of treatments. Users are encouraged to inspect the modelling assumptions of the treatment activities and when selecting the market to additionally inspect the treatment mix. Collection and transportation of this by-product is accounted in the respective market activity, users are advised to inspect and modify the average transportation distances for a case specific modelling.
36663c54-2128-400e-838f-c80cb4e4c487 | market for furnace, wood chips, hardwood storage area, 1000kW | GLO | 2011 - 2022 | market activity | Infrastructure & Machinery; Heat | 2815:Manufacture of ovens, furnaces and furnace burners | C - Manufacturing | 805d6951-9567-4e1c-aa34-7a753567990e | ReferenceProduct | furnace, wood chips, hardwood storage area, 1000kW | 43420: Industrial or laboratory furnaces and ovens, except non-electric bakery ovens; other industrial or laboratory […] | unit | This is an infrastructure, representing the product of a hardwood wood chips furnace that includes the storage area. It has a lifetime of 20 years for the furnace the automatic control system, 80 years for the chimney, while its operation time is 2,100 h/year and capacity of 1000 kW. A furnace of this category is used to produce heat for a local heating network or is often installed in a wood-processing plant in order to be able to usefully utilize the waste produced. The process includes the most important materials used for the fabrication of the furnace, the water storage and the chimney, their decommission, hardwood storage and energy used for the construction.
d7570a2d-987c-4240-ae88-03142d4e8f8a | hard coal coke factory construction | GLO | 1990 - 2022 | ordinary transforming activity | Infrastructure & Machinery; Fuels | 4290:Construction of other civil engineering projects | F - Construction | 841043ee-70f6-4d8c-9fc9-90d118954821 | ReferenceProduct | hard coal coke factory | 53269: Other constructions for manufacturing | unit | This is an immobile infrastructure, representing the construction of hard coal coke factory. The infrastructure is assumed to have a 30 years lifetime. The process includes the most important construction materials for the plant and their decommission, land use and the energy needed for the construction.
d7570a2d-987c-4240-ae88-03142d4e8f8a | hard coal coke factory construction | GLO | 1990 - 2022 | ordinary transforming activity | Infrastructure & Machinery; Fuels | 4290:Construction of other civil engineering projects | F - Construction | bfd577e2-82b4-4166-af2b-3bda540931f6 | ByProduct | waste mineral wool | 39990: Other wastes n.e.c. | kg | 'waste mineral wool' is a solid waste under the category of construction and demolition wastes. It can be sourced in many and various ways and therefore it can belong in the following waste categories: industrial. It is primarily generated in construction of building infrastructure and in different industrial applications like production of ferries, coal stoves, absorption chillers, ect. 'waste mineral wool' contain the following fractions: 100% inert waste (mineral wool). By the database default (and per unit of reference product),'waste mineral wool' has 0% water on wet mass basis (100% dry matter) and it has no Carbon content. It has no heating value. This kind of by-product (recyclable or waste) is generated from ordinary transforming activities, and as such can be considered for modelling waste outputs of comparable composition. In the ecoinvent database, this by-product is used in the following processes: treatment of waste mineral wool, collection for final disposal; treatment of waste mineral wool, recycling; treatment of waste mineral wool, sorting plant. Based on the aforementioned treatments, this by-product receives, it is a non-hazardous waste. This by-product can be modelled on two levels: treatment activity and market activity. The former one refers to the specific technology treating the by-product while the latter level represents a mix of treatments. Users are encouraged to inspect the modelling assumptions of the treatment activities and when selecting the market to additionally inspect the treatment mix. Collection and transportation of this by-product is accounted in the respective market activity, users are advised to inspect and modify the average transportation distances for a case specific modelling.
d7570a2d-987c-4240-ae88-03142d4e8f8a | hard coal coke factory construction | GLO | 1990 - 2022 | ordinary transforming activity | Infrastructure & Machinery; Fuels | 4290:Construction of other civil engineering projects | F - Construction | 5bf224ae-3af5-4eb2-9493-330c16472ca2 | ByProduct | waste polyethylene/polypropylene product | 39270: Waste, parings and scrap of plastics | kg | 'waste polyethylene/polypropylene product' is a solid waste under the category of construction and demolition wastes. It can be sourced in many and various ways and therefore it can belong in the following waste categories: industrial. It is primarily generated in construction of building infrastructure and different industrial activities like production of mattresses, turbines, pumps, etc. 'waste polyethylene/polypropylene product' contain the following fractions: 100% waste polyethylene/polypropylene. By the database default (and per unit of reference product),'waste polyethylene/polypropylene product' has 15.3% water on wet mass basis (84.7% dry matter) and Carbon present is of only fossil origin (74.8% on a dry matter basis). It has a lower heating value of 42.47 MJ/kg . This kind of by-product (recyclable or waste) is generated from ordinary transforming activities, and as such can be considered for modelling waste outputs of comparable composition. In the ecoinvent database, this by-product is used in the following processes: treatment of waste polyethylene/polypropylene product, collection for final disposal. Based on the aforementioned treatments, this by-product receives, it is a non-hazardous waste. This by-product can be modelled on two levels: treatment activity and market activity. The former one refers to the specific technology treating the by-product while the latter level represents a mix of treatments. Users are encouraged to inspect the modelling assumptions of the treatment activities and when selecting the market to additionally inspect the treatment mix. Collection and transportation of this by-product is accounted in the respective market activity, users are advised to inspect and modify the average transportation distances for a case specific modelling.
d7570a2d-987c-4240-ae88-03142d4e8f8a | hard coal coke factory construction | GLO | 1990 - 2022 | ordinary transforming activity | Infrastructure & Machinery; Fuels | 4290:Construction of other civil engineering projects | F - Construction | 5357a067-f798-46fb-97b0-fa18f723341b | ByProduct | waste reinforced concrete | 39: Wastes or scraps | kg | 'waste reinforced concrete' is a solid waste under the category of construction and demolition wastes. It is primarily generated in construction of building infrastructure. 'waste reinforced concrete' contain the following fractions: 97 % inert material and 3 % steel. By the database default (and per unit of reference product),'waste reinforced concrete' has 0.582000000000005% water on wet mass basis (99.418% dry matter) and it has no Carbon content. It has no heating value. This kind of by-product (recyclable or waste) is generated from ordinary transforming activities, and as such can be considered for modelling waste outputs of comparable composition. In the ecoinvent database, this by-product is used in the following processes: treatment of waste reinforced concrete, collection for final disposal; treatment of waste reinforced concrete, recycling; treatment of waste reinforced concrete, sorting plant. Based on the aforementioned treatments, this by-product receives, it is a non-hazardous waste. This by-product can be modelled on two levels: treatment activity and market activity. The former one refers to the specific technology treating the by-product while the latter level represents a mix of treatments. Users are encouraged to inspect the modelling assumptions of the treatment activities and when selecting the market to additionally inspect the treatment mix. Collection and transportation of this by-product is accounted in the respective market activity, users are advised to inspect and modify the average transportation distances for a case specific modelling.
247939a0-cc01-5397-bdbc-1b27ef1effad | market for waste polyethylene | CO | 2018 - 2022 | market activity | Waste Treatment & Recycling | 3821:Treatment and disposal of non-hazardous waste | E - Water supply; sewerage, waste management and remediation activities | 7ee0ddc3-924d-4339-b9bf-7856af6a698f | ReferenceProduct | waste polyethylene | 39270: Waste, parings and scrap of plastics | kg | 'waste polyethylene' is a solid waste under the category of construction and demolition wastes. It can be sourced in many and various ways and therefore it can belong in all waste categories (commercial and institutional, industrial and construction and demolition). It is primarily generated in a wide range of production and construction activities in many different sectors. 'waste polyethylene' contain the following fractions: 100% waste polyethylene. By the database default (and per unit of reference product),'waste polyethylene' has 0.4% water on wet mass basis (99.6% dry matter) and Carbon present is of only fossil origin (82.53% on a dry matter basis). It has a higher heating value of 42.82 MJ/kg . This kind of by-product (recyclable or waste) is generated from ordinary transforming activities, and as such can be considered for modelling waste outputs of comparable composition. In the ecoinvent database, treatment option/s for this by-product include: deposition (sanitary landfill, unsanitary landfill), thermal (municipal incineration), uncontrolled forms of disposal (open dump, open burning). Based on the aforementioned treatments, this by-product receives, it is a non-hazardous waste. This by-product can be modelled on two levels: treatment activity and market activity. The former one refers to the specific technology treating the by-product while the latter level represents a mix of treatments. Users are encouraged to inspect the modelling assumptions of the treatment activities and when selecting the market to additionally inspect the treatment mix. Collection and transportation of this by-product is accounted in the respective market activity, users are advised to inspect and modify the average transportation distances for a case specific modelling. | 009002-88-4
d98efefe-7c54-4507-b155-1f8ed69b1305 | treatment of waste bulk iron, excluding reinforcement, sorting plant | Europe without Switzerland | 1994 - 2022 | ordinary transforming activity | Waste Treatment & Recycling; Metals | 3830:Materials recovery | E - Water supply; sewerage, waste management and remediation activities | 1c17413f-82b0-4ddb-beef-63854b1a8e1f | ReferenceProduct | waste bulk iron, excluding reinforcement | 39310: Slag, dross, scalings and other waste from the manufacture of iron or steel | kg | 'waste bulk iron, excluding reinforcement' is a solid waste under the category of construction and demolition wastes. It can be sourced in many and various ways and therefore it can belong in the following waste categories: industrial. It is primarily generated in a wide range of production activities in many different sectors and in the demolition of building infrastructure. 'waste bulk iron, excluding reinforcement' contain the following fractions: 100% waste steel. By the database default (and per unit of reference product),'waste bulk iron, excluding reinforcement' has 0% water on wet mass basis (100% dry matter) and it has no Carbon content. It has no heating value. This kind of by-product (recyclable or waste) is generated from ordinary transforming activities, and as such can be considered for modelling waste outputs of comparable composition. In the ecoinvent database, this by-product is used in the following processes: treatment of waste bulk iron, excluding reinforcement, sorting plant. Based on the aforementioned treatments, this by-product receives, it is a non-hazardous waste. This by-product can be modelled on two levels: treatment activity and market activity. The former one refers to the specific technology treating the by-product while the latter level represents a mix of treatments. Users are encouraged to inspect the modelling assumptions of the treatment activities and when selecting the market to additionally inspect the treatment mix. Collection and transportation of this by-product is accounted in the respective market activity, users are advised to inspect and modify the average transportation distances for a case specific modelling. | 007439-89-6
7b71ac82-0741-4b9d-9287-154cc2f6d349 | sand to generic market for inert filler | GLO | 2012 - 2022 | ordinary transforming activity | Cement & Concrete | 2394:Manufacture of cement, lime and plaster | C - Manufacturing | 54894ebe-5eae-4fd7-8d35-f715e15c673b | ReferenceProduct | inert filler | 37410: Plasters | kg | The product "inert filler" represents sand. It is used for cement production. The main groups of fine-grained mineral solids used as admixtures are powdered unreactive rock, such as limestone or quartz, which are either natural or industrial by-products. Unreactive rock material is an inert filler that can improve the workability of the fresh concrete, especially when the available aggregate lack fines.
e8048e9f-1216-5247-ad97-f58ad6014c20 | market for waste polyvinylchloride | SE | 2018 - 2022 | market activity | Waste Treatment & Recycling | 3821:Treatment and disposal of non-hazardous waste | E - Water supply; sewerage, waste management and remediation activities | 9219c94a-7a25-4a4c-b25d-c096fdd50d47 | ReferenceProduct | waste polyvinylchloride | 39270: Waste, parings and scrap of plastics | kg | 'waste polyvinylchloride' is a solid waste under the category of construction and demolition wastes. It can be sourced in many and various ways and therefore it can belong in all waste categories (commercial and institutional, industrial and construction and demolition). It is primarily generated in a wide range of production activities in many different sectors, like building infrastructure, metal processing, electric apparatuses, heavy machinery, etc. 'waste polyvinylchloride' contain the following fractions: 100% waste polyvinylchloride (PVC). By the database default (and per unit of reference product),'waste polyvinylchloride' has 0.2% water on wet mass basis (99.8% dry matter) and Carbon present is of only fossil origin (44.09% on a dry matter basis). It has a higher heating value of 21.67 MJ/kg . This kind of by-product (recyclable or waste) is generated from ordinary transforming activities, and as such can be considered for modelling waste outputs of comparable composition. In the ecoinvent database, treatment option/s for this by-product include: deposition (sanitary landfill, unsanitary landfill), thermal (municipal incineration), uncontrolled forms of disposal (open dump, open burning). Based on the aforementioned treatments, this by-product receives, it is a non-hazardous waste. This by-product can be modelled on two levels: treatment activity and market activity. The former one refers to the specific technology treating the by-product while the latter level represents a mix of treatments. Users are encouraged to inspect the modelling assumptions of the treatment activities and when selecting the market to additionally inspect the treatment mix. Collection and transportation of this by-product is accounted in the respective market activity, users are advised to inspect and modify the average transportation distances for a case specific modelling. | 009002-86-2
79567d36-3cd0-43bc-b18c-9df673ffa302 | electricity voltage transformation from medium to low voltage | AU | 2012 - 2022 | ordinary transforming activity | Electricity | 3510:Electric power generation, transmission and distribution | D - Electricity, gas, steam and air conditioning supply | d69294d7-8d64-4915-a896-9996a014c410 | ReferenceProduct | electricity, low voltage | 17100: Electrical energy | kWh | This product represents electrical energy measured in kWh. If electricity is taken from a market for electricity, the transmission infrastructure, country-specific losses and transformation losses (for markets for medium and low voltage) are included. Covers voltages below 1 kV.
ece8b891-41e0-4493-ac7e-ee5a25299de5 | market for air filter, in exhaust air valve | GLO | 2011 - 2022 | market activity | Infrastructure & Machinery | 2819:Manufacture of other general-purpose machinery | C - Manufacturing | 2bdd98d4-0ef8-4c4c-a1b2-f5de5e4786af | ReferenceProduct | air filter, in exhaust air valve | 43914: Filtering or purifying machinery and apparatus, for liquids or gases, except oil filters, petrol filters and a[…] | unit | This is an infrastructure, representing the product of an air filter, in exhaust air valve, a typical component used for a ventilation system in a multi family house. The product has a total weight per element 0.04 kg. Its production represents all materials necessary to construct it, energy consumption during manufacturing and production infrastructure.
d3ac04e4-6194-4a06-ab88-fc1a38e5ff26 | electricity production, wind, 1-3MW turbine, onshore | EE | 2005 - 2022 | ordinary transforming activity | Electricity | 3510:Electric power generation, transmission and distribution | D - Electricity, gas, steam and air conditioning supply | 66c93e71-f32b-4591-901c-55395db5c132 | ReferenceProduct | electricity, high voltage | 17100: Electrical energy | kWh | This product represents electrical energy measured in kWh. If electricity is taken from a market for electricity, the transmission infrastructure, country-specific losses and transformation losses (for markets for medium and low voltage) are included. Covers voltages above 24 kV.
d3ac04e4-6194-4a06-ab88-fc1a38e5ff26 | electricity production, wind, 1-3MW turbine, onshore | EE | 2005 - 2022 | ordinary transforming activity | Electricity | 3510:Electric power generation, transmission and distribution | D - Electricity, gas, steam and air conditioning supply | 1b30b018-ac39-41f4-a9e0-92057eef8bb8 | ByProduct | waste mineral oil | 39990: Other wastes n.e.c. | kg | 'waste mineral oil' is a liquid waste under the category of industrial wastes. It is primarily generated in a wide range of industrial activities in many different sectors. 'waste mineral oil' contain the following fractions: 100% waste mineral oil. By the database default (and per unit of reference product),'waste mineral oil' has 10% water on wet mass basis (90% dry matter) and Carbon present is of only fossil origin (86.44% on a dry matter basis). It has a higher heating value of 41.8 MJ/kg . This kind of by-product (recyclable or waste) is generated from ordinary transforming activities, and as such can be considered for modelling waste outputs of comparable composition. In the ecoinvent database, treatment option/s for this by-product include: thermal (hazardous waste incineration). Based on the aforementioned treatments this by-product receives, it is a hazardous waste. In addition, this by-product is used in the following processes: clinker production. This by-product can be modelled on two levels: treatment activity and market activity. The former one refers to the specific technology treating the by-product while the latter level represents a mix of treatments. Users are encouraged to inspect the modelling assumptions of the treatment activities and when selecting the market to additionally inspect the treatment mix. Collection and transportation of this by-product is accounted in the respective market activity, users are advised to inspect and modify the average transportation distances for a case specific modelling.
da580abb-1cca-4185-8f23-b4c7944b0908 | reeled raw silk hank production | IN | 2015 - 2022 | ordinary transforming activity | Textiles | 1311:Preparation and spinning of textile fibres | C - Manufacturing | 96cc310d-77ba-4e30-841d-aeb885fe27fb | ReferenceProduct | reeled raw silk hank | 26110: Raw silk (not thrown) | kg | Raw silk hank is a coiled or wrapped unit of yarn or twine (as opposed to both other objects like thread or rope as well as other forms such as in a ball, cone, bobbin, spool, etc). This is often the best form for use with hand looms, compared to the cone form needed for power looms.
da580abb-1cca-4185-8f23-b4c7944b0908 | reeled raw silk hank production | IN | 2015 - 2022 | ordinary transforming activity | Textiles | 1311:Preparation and spinning of textile fibres | C - Manufacturing | 50306184-2a7e-4825-8e5d-fe8e674d1274 | ByProduct | biowaste | 391: Wastes from food and tobacco industry | kg | 'biowaste' is a solid waste under the category of residential wastes. It can be sourced in many and various ways and therefore it can belong in all waste categories (commercial and institutional, industrial and construction and demolition). It is primarily generated in production, processing and transport of agricultural products. 'biowaste' contain the following fractions: 100% organic waste (green leaves, straw of cereal, manure liquid porc, manure liquid beef, manure solid, compost young, compost manure, etc). By the database default (and per unit of reference product),'biowaste' has 60% water on wet mass basis (40% dry matter) and Carbon present is of only non-fossil origin (16.24% on a dry matter basis). It has a higher heating value of 6.087 MJ/kg . This kind of by-product (recyclable or waste) is generated from ordinary transforming activities, and as such can be considered for modelling waste outputs of comparable composition. In the ecoinvent database, treatment option/s for this by-product include: biological (anaerobic digestion, industrial composting), thermal (municipal incineration), uncontrolled forms of disposal (open dump). Based on the aforementioned treatments, this by-product receives, it is a non-hazardous waste. In addition, this by-product is used in the following processes: clinker production. This by-product can be modelled on two levels: treatment activity and market activity. The former one refers to the specific technology treating the by-product while the latter level represents a mix of treatments. Users are encouraged to inspect the modelling assumptions of the treatment activities and when selecting the market to additionally inspect the treatment mix. Collection and transportation of this by-product is accounted in the respective market activity, users are advised to inspect and modify the average transportation distances for a case specific modelling.
da580abb-1cca-4185-8f23-b4c7944b0908 | reeled raw silk hank production | IN | 2015 - 2022 | ordinary transforming activity | Textiles | 1311:Preparation and spinning of textile fibres | C - Manufacturing | a0c0022d-148f-44b4-a351-3039cfb9e61c | ByProduct | fibre, silk, short | 39211: Silk waste | kg | Silk waste refers to lower quality silk that is produced from the production of silk. It is not a waste with the strict definition and is still used to produce a lower quality textile.
da580abb-1cca-4185-8f23-b4c7944b0908 | reeled raw silk hank production | IN | 2015 - 2022 | ordinary transforming activity | Textiles | 1311:Preparation and spinning of textile fibres | C - Manufacturing | 2dcfa182-da2f-594b-b0fd-9944a5ed7213 | ByProduct | wastewater from textile production | 39990: Other wastes n.e.c. | m3 | 'wastewater from textile production' is a by-product (wastewater) produced from industrial sources. It is generated from textile mills It represents an average wastewater produced from various processes involded in the textile industry such as bleaching and dying . By the database default (and per unit of reference product),'wastewater from textile production' has the following physicochemical characteristics: BOD5: 0.495 kg/m3 , N: 0 kg/m3 , P: 0 kg/m3. This by-product can have a regional-specific composition; users are prompted to refer to the properties of this wastewater (in activities treating them) for a detailed elemental composition. This kind of by-product (wastewater) is generated from ordinary transforming activities, and as such can be considered for modelling wastewater outputs of comparable composition. In the ecoinvent database, treatment option/s for this wastewater include: wastewater treatment plant. This by-product can be modelled on two levels: treatment activity and market activity. The former one refers to the specific technology treating the by-product while the latter level represents a mix of treatments. Users are encouraged to inspect the modelling assumptions of the treatment activities and when selecting the market to additionally inspect the treatment mix. Collection and transportation of wastewater is accounted in the respective market activity with the use of sewer infrastructure; Transportation of wastewater through a sewer grid results in losses until the wastewater enters the wastewater treatment plant. Direct emissions due to those losses are considered in the market activity. Losses are regional specific and thus users are encouraged to inspect the regional modelling assumptions.
22506112-fcf6-47c2-ac80-7ef596a50a3f | treatment of waste cooking oil, purified, esterification | GLO | 1996 - 2022 | ordinary transforming activity | Waste Treatment & Recycling | 3830:Materials recovery | E - Water supply; sewerage, waste management and remediation activities | e303fb73-b0e1-41ae-bddc-5e0e444eb3fb | ReferenceProduct | used vegetable cooking oil, purified | 39120: Bran and other residues from the working of cereals or legumes; vegetable materials and vegetable waste, veget[…] | kg | 'used vegetable cooking oil, purified' is a solid waste under the category of industrial wastes. It is primarily generated in purification of used vegetable cooking oil. 'used vegetable cooking oil, purified' contain the following fractions: 100% vegetable oil. By the database default (and per unit of reference product),'used vegetable cooking oil, purified' has 0% water on wet mass basis (100% dry matter) and Carbon present is of both fossil (0.3% on a dry matter basis), and non-fossil origin (74.7% on a dry matter basis). It has a lower heating value of 38.4 MJ/kg . This kind of by-product (recyclable or waste) is generated from ordinary transforming activities, and as such can be considered for modelling waste outputs of comparable composition. In the ecoinvent database, this by-product is used in the following processes: treatment of waste cooking oil, purified, esterification. This by-product can be modelled on two levels: treatment activity and market activity. The former one refers to the specific technology treating the by-product while the latter level represents a mix of treatments. Users are encouraged to inspect the modelling assumptions of the treatment activities and when selecting the market to additionally inspect the treatment mix. Collection and transportation of this by-product is accounted in the respective market activity, users are advised to inspect and modify the average transportation distances for a case specific modelling.
22506112-fcf6-47c2-ac80-7ef596a50a3f | treatment of waste cooking oil, purified, esterification | GLO | 1996 - 2022 | ordinary transforming activity | Waste Treatment & Recycling | 3830:Materials recovery | E - Water supply; sewerage, waste management and remediation activities | 4bc66efe-f91b-48e5-9a26-07e383d47e80 | ByProduct | fatty acid methyl ester | 35491: Biodiesel | kg | "fatty acid methyl ester" (FAME) is an organic substance. It is produced from transesterification of vegetable oils. In the database, it is produced from the esterification of palm oil, soybean oil and rape oil (or other sources of oils, users are prompted to inspect the respective regional supply chains of this product). It can be used in the following applications: as detergent and as biodiesel.
22506112-fcf6-47c2-ac80-7ef596a50a3f | treatment of waste cooking oil, purified, esterification | GLO | 1996 - 2022 | ordinary transforming activity | Waste Treatment & Recycling | 3830:Materials recovery | E - Water supply; sewerage, waste management and remediation activities | 3d3268fa-3c9e-43e0-be88-3dfd53718719 | ByProduct | glycerine | 34570: Glycerol | kg | 'glycerine' is an organic substance with a CAS no. : 000056-81-5. It is called 'propane-1,2,3-triol' under IUPAC naming and its molecular formula is: C3H8O3. It is liquid under normal conditions of temperature and pressure and it has no odor. It is modelled as a pure substance. Modelling this substance in a solution requires the user to add the solvent of their choice in their models. On a consumer level, is used in the following products: fillers, putties, plasters, modelling clay, coating products, finger paints, anti-freeze products, biocides (e.g. disinfectants, pest control products) and lubricants and greases There is no publicly available information about the consumption of this substance on industrial sites. | 000056-81-5
22506112-fcf6-47c2-ac80-7ef596a50a3f | treatment of waste cooking oil, purified, esterification | GLO | 1996 - 2022 | ordinary transforming activity | Waste Treatment & Recycling | 3830:Materials recovery | E - Water supply; sewerage, waste management and remediation activities | 27da8130-82ba-485c-a800-b89efdcb0491 | ByProduct | municipal solid waste | 39910: Municipal waste | kg | 'municipal solid waste' is a solid waste under the category of residential wastes. It can be sourced in many and various ways and therefore it can belong in all waste categories (commercial and institutional, industrial and construction and demolition). It is primarily generated in a wide range of activities from many different sectors. 'municipal solid waste' contain the following fractions: plastics, paper, glass, metals, organic waste, textiles and potentially others. . By the database default (and per unit of reference product),'municipal solid waste' has 22.9% water on wet mass basis (77.1% dry matter) and Carbon present is of both fossil (17.15% on a dry matter basis), and non-fossil origin (26.17% on a dry matter basis). It has a lower heating value of 11.74 MJ/kg . This kind of by-product (recyclable or waste) is generated from ordinary transforming activities, and as such can be considered for modelling waste outputs of comparable composition. In the ecoinvent database, treatment option/s for this by-product include: deposition (sanitary landfill, unsanitary landfill), thermal (municipal incineration), uncontrolled forms of disposal (open dump, open burning). Based on the aforementioned treatments, this by-product receives, it is a non-hazardous waste. In addition, this by-product is used in the following processes: clinker production; treatment of municipal solid waste, incineration. This by-product can be modelled on two levels: treatment activity and market activity. The former one refers to the specific technology treating the by-product while the latter level represents a mix of treatments. Users are encouraged to inspect the modelling assumptions of the treatment activities and when selecting the market to additionally inspect the treatment mix. Collection and transportation of this by-product is accounted in the respective market activity, users are advised to inspect and modify the average transportation distances for a case specific modelling.
22506112-fcf6-47c2-ac80-7ef596a50a3f | treatment of waste cooking oil, purified, esterification | GLO | 1996 - 2022 | ordinary transforming activity | Waste Treatment & Recycling | 3830:Materials recovery | E - Water supply; sewerage, waste management and remediation activities | e8a51ec1-60cb-4ead-a948-ad1142c61918 | ByProduct | wastewater, average | 39990: Other wastes n.e.c. | m3 | 'wastewater, average' is a by-product (wastewater) produced from residential sources. It is generated from a wide range of residential, industrial and commercial activities. By the database default (and per unit of reference product),'wastewater, average' has the following physicochemical characteristics: C: 0.000000043979 kg/m3 , N: 0.031015 kg/m3 , P: 0.0044833 kg/m3. This by-product can have a regional-specific composition; users are prompted to refer to the properties of this wastewater (in activities treating them) for a detailed elemental composition. This kind of by-product (wastewater) is generated from ordinary transforming activities, and as such can be considered for modelling wastewater outputs of comparable composition. In the ecoinvent database, treatment option/s for this wastewater include: wastewater treatment plant. This by-product can be modelled on two levels: treatment activity and market activity. The former one refers to the specific technology treating the by-product while the latter level represents a mix of treatments. Users are encouraged to inspect the modelling assumptions of the treatment activities and when selecting the market to additionally inspect the treatment mix. Collection and transportation of wastewater is accounted in the respective market activity with the use of sewer infrastructure; Transportation of wastewater through a sewer grid results in losses until the wastewater enters the wastewater treatment plant. Direct emissions due to those losses are considered in the market activity. Losses are regional specific and thus users are encouraged to inspect the regional modelling assumptions.
be871b61-a5e6-449a-b4bf-d203594d7b9f | market for poultry manure, fresh | GLO | 2011 - 2022 | market activity | Agriculture & Animal Husbandry | 0161:Support activities for crop production | A - Agriculture, forestry and fishing | 4aeb622f-8675-4449-889b-bca8bbb3d44a | ReferenceProduct | poultry manure, fresh | 34654: Excreta of animals useful for manure/fertilizer and fuel preparation | kg | 'poultry manure, fresh' is a solid waste under the category of industrial wastes. It is primarily generated in livestock activities of chicken. 'poultry manure, fresh' contain the following fractions: 100% poultry fresh manure. By the database default (and per unit of reference product),'poultry manure, fresh' has 62% water on wet mass basis (38% dry matter) and Carbon present is of only non-fossil origin (33.39% on a dry matter basis). It has no heating value. This kind of by-product (recyclable or waste) is generated from ordinary transforming activities, and as such can be considered for modelling waste outputs of comparable composition. In the ecoinvent database, this by-product is used in the following processes: alfalfa/grass silage production; apricot production; asparagus seedling production, for planting; banana production; barley production; carrot production; coconut production, dehusked; hay production; lemon production; linseed production; maize grain production; maize silage production; mandarin production; nutrient supply from poultry manure, fresh; oat production; olive production; palm date production; palm date production, organic; palm fruit bunch production; peach production; pear production; potato production; rape seed production; soybean production; sugar beet production; sunflower production; sweet corn production; tea production, dried; tomato production, fresh grade, open field; treatment of poultry manure, drying, pelleting; wheat production; white asparagus production. This by-product can be modelled on two levels: treatment activity and market activity. The former one refers to the specific technology treating the by-product while the latter level represents a mix of treatments. Users are encouraged to inspect the modelling assumptions of the treatment activities and when selecting the market to additionally inspect the treatment mix. Collection and transportation of this by-product is accounted in the respective market activity, users are advised to inspect and modify the average transportation distances for a case specific modelling.
be871b61-a5e6-449a-b4bf-d203594d7b9f | market for poultry manure, fresh | GLO | 2011 - 2022 | market activity | Agriculture & Animal Husbandry | 0161:Support activities for crop production | A - Agriculture, forestry and fishing | 4aeb622f-8675-4449-889b-bca8bbb3d44a | ByProduct | poultry manure, fresh | 34654: Excreta of animals useful for manure/fertilizer and fuel preparation | kg | 'poultry manure, fresh' is a solid waste under the category of industrial wastes. It is primarily generated in livestock activities of chicken. 'poultry manure, fresh' contain the following fractions: 100% poultry fresh manure. By the database default (and per unit of reference product),'poultry manure, fresh' has 62% water on wet mass basis (38% dry matter) and Carbon present is of only non-fossil origin (33.39% on a dry matter basis). It has no heating value. This kind of by-product (recyclable or waste) is generated from ordinary transforming activities, and as such can be considered for modelling waste outputs of comparable composition. In the ecoinvent database, this by-product is used in the following processes: alfalfa/grass silage production; apricot production; asparagus seedling production, for planting; banana production; barley production; carrot production; coconut production, dehusked; hay production; lemon production; linseed production; maize grain production; maize silage production; mandarin production; nutrient supply from poultry manure, fresh; oat production; olive production; palm date production; palm date production, organic; palm fruit bunch production; peach production; pear production; potato production; rape seed production; soybean production; sugar beet production; sunflower production; sweet corn production; tea production, dried; tomato production, fresh grade, open field; treatment of poultry manure, drying, pelleting; wheat production; white asparagus production. This by-product can be modelled on two levels: treatment activity and market activity. The former one refers to the specific technology treating the by-product while the latter level represents a mix of treatments. Users are encouraged to inspect the modelling assumptions of the treatment activities and when selecting the market to additionally inspect the treatment mix. Collection and transportation of this by-product is accounted in the respective market activity, users are advised to inspect and modify the average transportation distances for a case specific modelling.
4877145d-5039-48be-b661-10ea1c124f53 | market for airport | GLO | 2011 - 2022 | market activity | Infrastructure & Machinery; Transport | 4210:Construction of roads and railways | F - Construction | d8f9c37f-d22d-436d-a83c-1039d7421020 | ReferenceProduct | airport | 53213: Airfield runways | unit | This is delivering the service of construction, maintenance and land use and the decommission of an entire airport infrastructure. The service is based on the airport of Zurich. It includes material consumption (concrete, gravel and reinforcing steel), energy consumption (electricity, natural gas, light fuel oil, diesel and petrol), excavation, infrastructure, maintenance, land use, emissions to air, water consumption and treatment of sewage.
5f3b72ec-2931-402e-8dc4-c2adabfcafa6 | market for plug, inlet and outlet, for printer cable | GLO | 2011 - 2022 | market activity | Electronics | 2610:Manufacture of electronic components and boards | C - Manufacturing | d52287cc-5068-44eb-8f18-93974f93b1b5 | ReferenceProduct | plug, inlet and outlet, for printer cable | 471: Electronic valves and tubes; electronic components; parts thereof | unit | This is an infrastructure, representing the product of a typical set of plugs, inlet and outlet, for a printer cable. Its production represents a a inlet plug with a mass of 0.0395 kg and a outlet plug of 0.050 kg. It includes all materials necessary to construct it and energy consumption during manufacturing.
fb4982ba-9de4-5cce-bfb1-ca2ca7b916c8 | concrete, all types to generic market for concrete, normal strength | PE | 2019 - 2022 | ordinary transforming activity | Cement & Concrete | 2395:Manufacture of articles of concrete, cement and plaster | C - Manufacturing | eee95138-58c8-4172-9b1f-754ba074325d | ReferenceProduct | concrete, normal strength | 37510: Non-refractory mortars and concretes | m3 | The product 'concrete, normal strength' represents a generic concrete, which is a weighted average of concrete strengths 20-37 MPa based on their production volumes. Normal strength concrete is generally used for building construction. Megapascal (MPa) is a measure of the compressive strength of concrete (N/mm2). MPa informs of how much pressure can be applied to the concrete product before it cracks or fails.
3ef6dcd2-7f06-46be-8a82-579b66036e51 | anode production, prebake, for aluminium electrolysis | GLO | 2015 - 2022 | ordinary transforming activity | Metals; Electronics | 2790:Manufacture of other electrical equipment | C - Manufacturing | db66eb0b-7b48-4300-8134-2c851292cc14 | ReferenceProduct | anode, prebake, for aluminium electrolysis | 42950: Wire, rods, tubes, plates, electrodes and similar products, of base metal or of metal carbides, coated or core[…] | kg | 'anode, prebake, for aluminium electrolysis' is a product that belongs to the metal sector. It is a direct product of prebake technology. It can be used in the following applications and/or processes: in the Hall-Héroult process for aluminium electrolysis.
3ef6dcd2-7f06-46be-8a82-579b66036e51 | anode production, prebake, for aluminium electrolysis | GLO | 2015 - 2022 | ordinary transforming activity | Metals; Electronics | 2790:Manufacture of other electrical equipment | C - Manufacturing | 6666335b-58fd-4687-9e8e-4235d8dd7b20 | ByProduct | fly ash and scrubber sludge | 39: Wastes or scraps | kg | 'fly ash and scrubber sludge' is a solid waste under the category of industrial wastes. It is primarily generated in a wide range of activities in electricity and heat production and metals processing. 'fly ash and scrubber sludge' contain the following fractions: 100% separator sludge. By the database default (and per unit of reference product),'fly ash and scrubber sludge' has 90% water on wet mass basis (10% dry matter) and Carbon present is of only fossil origin (16.7% on a dry matter basis). It has a higher heating value of 0.9 MJ/kg . This kind of by-product (recyclable or waste) is generated from ordinary transforming activities, and as such can be considered for modelling waste outputs of comparable composition. In the ecoinvent database, treatment option/s for this by-product include: thermal (hazardous waste incineration). Based on the aforementioned treatments, this by-product receives, it is a hazardous waste. This by-product can be modelled on two levels: treatment activity and market activity. The former one refers to the specific technology treating the by-product while the latter level represents a mix of treatments. Users are encouraged to inspect the modelling assumptions of the treatment activities and when selecting the market to additionally inspect the treatment mix. Collection and transportation of this by-product is accounted in the respective market activity, users are advised to inspect and modify the average transportation distances for a case specific modelling.
3ef6dcd2-7f06-46be-8a82-579b66036e51 | anode production, prebake, for aluminium electrolysis | GLO | 2015 - 2022 | ordinary transforming activity | Metals; Electronics | 2790:Manufacture of other electrical equipment | C - Manufacturing | 240c1a3c-1aba-4528-afc3-3f27f56583be | ByProduct | inert waste, for final disposal | 39: Wastes or scraps | kg | 'inert waste, for final disposal' is a solid waste under the category of construction and demolition wastes. It can be sourced in many and various ways and therefore it can belong in the following waste categories: industrial. It is primarily generated in a wide range of production, construction activities in different sectors. 'inert waste, for final disposal' contain the following fractions: 100% inert waste (inorganic building materials like concrete and bricks, excavation materials, similar materials). By the database default (and per unit of reference product),'inert waste, for final disposal' has 0.5% water on wet mass basis (99.5% dry matter) and it has no Carbon content. It has no heating value. This kind of by-product (recyclable or waste) is generated from ordinary transforming activities, and as such can be considered for modelling waste outputs of comparable composition. In the ecoinvent database, treatment option/s for this by-product include: deposition (inert material landfill). Based on the aforementioned treatments, this by-product receives, it is a non-hazardous waste. This by-product can be modelled on two levels: treatment activity and market activity. The former one refers to the specific technology treating the by-product while the latter level represents a mix of treatments. Users are encouraged to inspect the modelling assumptions of the treatment activities and when selecting the market to additionally inspect the treatment mix. Collection and transportation of this by-product is accounted in the respective market activity, users are advised to inspect and modify the average transportation distances for a case specific modelling.
3ef6dcd2-7f06-46be-8a82-579b66036e51 | anode production, prebake, for aluminium electrolysis | GLO | 2015 - 2022 | ordinary transforming activity | Metals; Electronics | 2790:Manufacture of other electrical equipment | C - Manufacturing | d1a4a803-c563-4740-84cf-3c21a488bd74 | ByProduct | scrap steel | 39310: Slag, dross, scalings and other waste from the manufacture of iron or steel | kg | 'scrap steel' is a solid waste under the category of industrial wastes. It can be sourced in many and various ways and therefore it can belong in the following waste categories: construction and demolition. It is primarily generated in a wide range of production activities in many different sectors. 'scrap steel' contain the following fractions: 100& steel scrap. By the database default (and per unit of reference product),'scrap steel' has 0% water on wet mass basis (100% dry matter) and it has no Carbon content. It has no heating value. This kind of by-product (recyclable or waste) is generated from ordinary transforming activities, and as such can be considered for modelling waste outputs of comparable composition. In the ecoinvent database, treatment option/s for this by-product include: deposition (inert material landfill), thermal (municipal incineration). Based on the aforementioned treatments, this by-product receives, it is a non-hazardous waste. In addition, this by-product is used in the following processes: clinker production. This by-product can be modelled on two levels: treatment activity and market activity. The former one refers to the specific technology treating the by-product while the latter level represents a mix of treatments. Users are encouraged to inspect the modelling assumptions of the treatment activities and when selecting the market to additionally inspect the treatment mix. Collection and transportation of this by-product is accounted in the respective market activity, users are advised to inspect and modify the average transportation distances for a case specific modelling. | 007439-89-6
3ef6dcd2-7f06-46be-8a82-579b66036e51 | anode production, prebake, for aluminium electrolysis | GLO | 2015 - 2022 | ordinary transforming activity | Metals; Electronics | 2790:Manufacture of other electrical equipment | C - Manufacturing | 22e27360-4621-4591-8412-a4f2045ac1a0 | ByProduct | waste asphalt | 39: Wastes or scraps | kg | 'waste asphalt' is a solid waste under the category of construction and demolition wastes. It can be sourced in many and various ways and therefore it can belong in the following waste categories: industrial. It is primarily generated in metal production and electrolysis processes and construction activities. 'waste asphalt' contain the following fractions: 94.7% inert material and 5.3% bitumen. By the database default (and per unit of reference product),'waste asphalt' has 0.1% water on wet mass basis (99.9% dry matter) and Carbon present is of only fossil origin (4.41% on a dry matter basis). It has no heating value. This kind of by-product (recyclable or waste) is generated from ordinary transforming activities, and as such can be considered for modelling waste outputs of comparable composition. In the ecoinvent database, treatment option/s for this by-product include: deposition (sanitary landfill). Based on the aforementioned treatments, this by-product receives, it is a non-hazardous waste. This by-product can be modelled on two levels: treatment activity and market activity. The former one refers to the specific technology treating the by-product while the latter level represents a mix of treatments. Users are encouraged to inspect the modelling assumptions of the treatment activities and when selecting the market to additionally inspect the treatment mix. Collection and transportation of this by-product is accounted in the respective market activity, users are advised to inspect and modify the average transportation distances for a case specific modelling.
65000892-ac37-49c5-8f1d-89157de8818e | electricity production, photovoltaic, 3kWp facade installation, multi-Si, laminated, integrated | GLO | 2008 - 2022 | ordinary transforming activity | Electricity | 3510:Electric power generation, transmission and distribution | D - Electricity, gas, steam and air conditioning supply | d69294d7-8d64-4915-a896-9996a014c410 | ReferenceProduct | electricity, low voltage | 17100: Electrical energy | kWh | This product represents electrical energy measured in kWh. If electricity is taken from a market for electricity, the transmission infrastructure, country-specific losses and transformation losses (for markets for medium and low voltage) are included. Covers voltages below 1 kV.
65000892-ac37-49c5-8f1d-89157de8818e | electricity production, photovoltaic, 3kWp facade installation, multi-Si, laminated, integrated | GLO | 2008 - 2022 | ordinary transforming activity | Electricity | 3510:Electric power generation, transmission and distribution | D - Electricity, gas, steam and air conditioning supply | e8a51ec1-60cb-4ead-a948-ad1142c61918 | ByProduct | wastewater, average | 39990: Other wastes n.e.c. | m3 | 'wastewater, average' is a by-product (wastewater) produced from residential sources. It is generated from a wide range of residential, industrial and commercial activities. By the database default (and per unit of reference product),'wastewater, average' has the following physicochemical characteristics: C: 0.000000043979 kg/m3 , N: 0.031015 kg/m3 , P: 0.0044833 kg/m3. This by-product can have a regional-specific composition; users are prompted to refer to the properties of this wastewater (in activities treating them) for a detailed elemental composition. This kind of by-product (wastewater) is generated from ordinary transforming activities, and as such can be considered for modelling wastewater outputs of comparable composition. In the ecoinvent database, treatment option/s for this wastewater include: wastewater treatment plant. This by-product can be modelled on two levels: treatment activity and market activity. The former one refers to the specific technology treating the by-product while the latter level represents a mix of treatments. Users are encouraged to inspect the modelling assumptions of the treatment activities and when selecting the market to additionally inspect the treatment mix. Collection and transportation of wastewater is accounted in the respective market activity with the use of sewer infrastructure; Transportation of wastewater through a sewer grid results in losses until the wastewater enters the wastewater treatment plant. Direct emissions due to those losses are considered in the market activity. Losses are regional specific and thus users are encouraged to inspect the regional modelling assumptions.
8c623648-cf4e-480f-a872-01207abd5404 | market for electricity, medium voltage, aluminium industry | CA | 2015 - 2022 | market activity | Electricity; Metals | 3510:Electric power generation, transmission and distribution | D - Electricity, gas, steam and air conditioning supply | 4fcfb407-7879-42ad-9582-ab3fbfe5af10 | ReferenceProduct | electricity, medium voltage, aluminium industry | 17100: Electrical energy | kWh | This product represents electrical energy measured in kWh. If electricity is taken from a market for electricity, the transmission infrastructure, country-specific losses and transformation losses (for markets for medium and low voltage) are included. Covers voltages between 1kV and 24 kV. Electricity transformed from high voltage for use in aluminium industry.
3c0f0db9-0552-4132-a7cf-fd578dbb8609 | market for photovoltaics, electric installation for 3kWp module, at building | GLO | 2011 - 2022 | market activity | Infrastructure & Machinery; Electronics; Electricity | 4390:Other specialized construction activities | F - Construction | ca439928-3048-44a5-9ec3-9cf32b52bdce | ReferenceProduct | photovoltaics, electric installation for 3kWp module, at building | 5461: Electrical installation services | unit | This is an immobile infrastructure, representing the construction of electric installation of a photovoltaic plant, for 3kWp. The infrastructure represents the production of different components and their commissioning for the electric installation of a 3kWp building integrated photovoltaic plant. The electric installation includes all parts between the panel and the grid, but not the inverter as it is modeled in a separate dataset. The process includes materials for the production of the different parts, energy use for metal processing (copper wire drawing) and decommissioning of the installation parts.
698cc2ad-c081-5479-b736-a73a87cfa220 | market for ammonium nitrate | CN | 2016 - 2022 | market activity | Chemicals; Agriculture & Animal Husbandry | 2012:Manufacture of fertilizers and nitrogen compounds | C - Manufacturing | a498d9fb-9402-4374-b2e2-3f85f5d98f43 | ReferenceProduct | ammonium nitrate | 34613: Ammonium nitrate | kg | 'ammonium nitrate' is an inorganic substance with a CAS no. : 006484-52-2. It is called 'azanium;nitrate' under IUPAC naming and its molecular formula is: H4N2O3. It is solid under normal conditions of temperature and pressure with no distinct odor. It is modelled as a pure substance. Modelling this substance in a solution requires the user to add the solvent of their choice in their models. On a consumer level, is used in the following products: fertilisers, explosives, adhesives and sealants. On industrial sites, the substance is used for the manufacture of products in the following sectors: building & construction work, municipal supply (e.g. electricity, steam, gas, water) and sewage treatment and mining. This substance is used for the manufacture of: chemicals, wood and wood products, plastic products, fabricated metal products and food products. Based on EU regulations (REGULATION (EU) 2019/1009), if this substance would be used as fertiliser, it could be labelled as N-P-K of: (35-0-0). | 006484-52-2
8bcd8fc0-a173-57a0-a069-c7b616df7695 | land already in use, annual cropland to pasture, man made | BR-ES | 2014 - 2022 | ordinary transforming activity | Land Use | 0162:Support activities for animal production | A - Agriculture, forestry and fishing | 8931016e-3e07-5c9a-91a6-cd85b90a2aaa | ReferenceProduct | land tenure, arable land, measured as carbon net primary productivity, pasture, man made | 7: Financial and related services; real estate services; and rental and leasing services | kg | This is delivering the service of converting one type of land into another. Specifically here converting land to be used for pasture land, man made. The service models the changes in carbon stocks due to the transformation of land. It is measured as kg of C net primary productvity (NPP) and represents the amount of land transformed to produce this NPP. There are five types of land (primary forest, secondary forest, grassland, annual crop and perennial crop) that are converted into land that is meant to be used for annual crop production. In a market, the mix of land tenure is country specific and thus users are prompted to inspect the regional composition for the specific land types converted into land for anual crop production.
66946725-a6a7-45a3-bd34-dfaea09fde14 | market for cement mortar | GLO | 2011 - 2022 | market activity | Cement & Concrete | 2394:Manufacture of cement, lime and plaster | C - Manufacturing | d454e221-5f08-4259-b46b-31d0dbe595d1 | ReferenceProduct | cement mortar | 37: Glass and glass products and other non-metallic products n.e.c. | kg | The product "cement mortar" represents a mixture of cement and sand. This product belongs to mortar group III, which means that the ratio of the ingredients is one part by volume of cement and four part of volume of sand with a 'natural' humidity. Cement mortar can be used indoor as well as outdoor. It is suitable for walling, plastering and mend-ing of parts. It is also used to make socles and walls underground or for plastering areas which have to be highly shock-resistant. The differences between mortar and plaster lie in the capacity of plasters to take better finish, which depend to a very large extent on the type of sand used in the mix. For mortar we use coarse particles of sand.
e501bcf1-c437-482b-9d9f-be442c56dd68 | market for concrete slab | IN | 2014 - 2022 | market activity | Cement & Concrete | 2395:Manufacture of articles of concrete, cement and plaster | C - Manufacturing | 81f4caa3-a1f7-4c01-95ff-4c2d38357e66 | ReferenceProduct | concrete slab | 3733: Refractory cements, mortars, concretes and similar compositions n.e.c. | m3 | A concrete slab is a common structural element of modern buildings. Horizontal slabs of steel reinforced concrete, typically between 4 and 20 inches (100 and 500 millimeters) thick, are most often used to construct floors and ceilings, while thinner slabs are also used for exterior paving. In many domestic and industrial buildings a thick concrete slab, supported on foundations or directly on the subsoil, is used to construct the ground floor of a building. These can either be "ground-bearing" or "suspended" slabs. For Double-storey or Multi-storey buildings, the use of a few common types of concrete suspended slabs are used. In high rise buildings and skyscrapers, thinner, pre-cast concrete slabs are slung between the steel frames to form the floors and ceilings on each level. Cast in-Situ slabs which used in high rise buildings and huge shopping complexes as well as houses. These in-situ slabs are cast on site using shutters and reinforced steel. On the technical drawings, reinforced concrete slabs are often abbreviated to "r.c.c.slab" or simply "r.c." Technical drawings are often created by structural Engineers who use software such as AutoCad or Revit structure
7d2ed836-a3cf-4cd4-ad35-7ec50ae9d146 | market for sodium bicarbonate | GLO | 2011 - 2022 | market activity | Chemicals | 2011:Manufacture of basic chemicals | C - Manufacturing | 033be19b-ca83-4d9e-8dd6-476ef15203cd | ReferenceProduct | sodium bicarbonate | 3423: Chemical elements n.e.c.; inorganic acids; inorganic oxygen compounds of boron, silicon and carbon; halogen or […] | kg | 'sodium bicarbonate' is an inorganic substance with a CAS no. : 000144-55-8. It is called 'sodium;hydrogen carbonate' under IUPAC naming and its molecular formula is: CHNaO3. It is solid under normal conditions of temperature and pressure , it appears as a white powder and is soluble in water (especially hot water). It is modelled as a pure substance. Modelling this substance in a solution requires the user to add the solvent of their choice in their models. On a consumer level, is used in the following products: cooking, pyrotechnics, disinfectants, fire extinguishers, cleaning agents. There is no publicly available information about the consumption of this substance on industrial sites. | 000144-55-8
7d2ed836-a3cf-4cd4-ad35-7ec50ae9d146 | market for sodium bicarbonate | GLO | 2011 - 2022 | market activity | Chemicals | 2011:Manufacture of basic chemicals | C - Manufacturing | 033be19b-ca83-4d9e-8dd6-476ef15203cd | ByProduct | sodium bicarbonate | 3423: Chemical elements n.e.c.; inorganic acids; inorganic oxygen compounds of boron, silicon and carbon; halogen or […] | kg | 'sodium bicarbonate' is an inorganic substance with a CAS no. : 000144-55-8. It is called 'sodium;hydrogen carbonate' under IUPAC naming and its molecular formula is: CHNaO3. It is solid under normal conditions of temperature and pressure , it appears as a white powder and is soluble in water (especially hot water). It is modelled as a pure substance. Modelling this substance in a solution requires the user to add the solvent of their choice in their models. On a consumer level, is used in the following products: cooking, pyrotechnics, disinfectants, fire extinguishers, cleaning agents. There is no publicly available information about the consumption of this substance on industrial sites. | 000144-55-8
18800b9a-1cd1-4dd7-bf92-abfa117536c5 | treatment of waste polystyrene, municipal incineration with fly ash extraction | CH | 2006 - 2022 | ordinary transforming activity | Waste Treatment & Recycling | 3821:Treatment and disposal of non-hazardous waste | E - Water supply; sewerage, waste management and remediation activities | b0176c67-5bc0-462a-8466-4f372f446f7c | ReferenceProduct | waste polystyrene | 39270: Waste, parings and scrap of plastics | kg | 'waste polystyrene' is a solid waste under the category of industrial wastes. It can be sourced in many and various ways and therefore it can belong in all waste categories (commercial and institutional, industrial and construction and demolition). It is primarily generated in a wide range of production activities in many different sectors. 'waste polystyrene' contain the following fractions: 100% waste polystyrene. By the database default (and per unit of reference product),'waste polystyrene' has 0.2% water on wet mass basis (99.8% dry matter) and Carbon present is of only fossil origin (92.26% on a dry matter basis). It has a higher heating value of 38.88 MJ/kg . This kind of by-product (recyclable or waste) is generated from ordinary transforming activities, and as such can be considered for modelling waste outputs of comparable composition. In the ecoinvent database, treatment option/s for this by-product include: deposition (sanitary landfill, unsanitary landfill), thermal (municipal incineration), uncontrolled forms of disposal (open dump, open burning). Based on the aforementioned treatments, this by-product receives, it is a non-hazardous waste. This by-product can be modelled on two levels: treatment activity and market activity. The former one refers to the specific technology treating the by-product while the latter level represents a mix of treatments. Users are encouraged to inspect the modelling assumptions of the treatment activities and when selecting the market to additionally inspect the treatment mix. Collection and transportation of this by-product is accounted in the respective market activity, users are advised to inspect and modify the average transportation distances for a case specific modelling. | 009003-53-6
18800b9a-1cd1-4dd7-bf92-abfa117536c5 | treatment of waste polystyrene, municipal incineration with fly ash extraction | CH | 2006 - 2022 | ordinary transforming activity | Waste Treatment & Recycling | 3821:Treatment and disposal of non-hazardous waste | E - Water supply; sewerage, waste management and remediation activities | 637ee275-a239-4dcb-b084-abfa110dd65b | ByProduct | electricity, for reuse in municipal waste incineration only | 17100: Electrical energy | kWh | This product represents electrical energy measured in kWh. If electricity is taken from a market for electricity, the transmission infrastructure, country-specific losses and transformation losses (for markets for medium and low voltage) are included. Covers voltages between 1kV and 24 kV. Electricity that is produced internally in the incineration plant. Excess electricity is fed into 'market for electricity, medium voltage'.
18800b9a-1cd1-4dd7-bf92-abfa117536c5 | treatment of waste polystyrene, municipal incineration with fly ash extraction | CH | 2006 - 2022 | ordinary transforming activity | Waste Treatment & Recycling | 3821:Treatment and disposal of non-hazardous waste | E - Water supply; sewerage, waste management and remediation activities | 45fbbc41-7ae9-46cc-bb31-abfa11e69de0 | ByProduct | heat, for reuse in municipal waste incineration only | 17300: Steam and hot water | MJ | The heat is produced in treatment activities and usually reused in the activity itself. Excess heat is fed in 'market for heat district or industrial, other than natural gas'.
18800b9a-1cd1-4dd7-bf92-abfa117536c5 | treatment of waste polystyrene, municipal incineration with fly ash extraction | CH | 2006 - 2022 | ordinary transforming activity | Waste Treatment & Recycling | 3821:Treatment and disposal of non-hazardous waste | E - Water supply; sewerage, waste management and remediation activities | 5ef99ef1-ca53-43b8-bdf3-ecdc75c75cea | ByProduct | metalliferous hydroxide sludge | 1429: Other non-ferrous metal ores and concentrates (other than uranium or thorium ores and concentrates) | kg | 'metalliferous hydroxide sludge' is a solid waste under the category of industrial wastes. It is primarily generated in the incineration process with fly ash extraction in the geography of Switzerland. 'metalliferous hydroxide sludge' contain the following fractions: zinc concentrate . By the database default (and per unit of reference product),'metalliferous hydroxide sludge' has 14.1391% water on wet mass basis (0% dry matter) and Carbon present is of both fossil (0.82% on a dry matter basis), and non-fossil origin (1.12% on a dry matter basis). It has no heating value. This kind of by-product (recyclable or waste) is generated in a specific treatment process, and as such is not intended to be used as for modelling waste outputs from other activities. In the ecoinvent database, treatment option/s for this by-product include: deposition (slag landfill). Based on the aforementioned treatments, this by-product receives, it is a non-hazardous waste. This by-product can be modelled on two levels: treatment activity and market activity. The former one refers to the specific technology treating the by-product while the latter level represents a mix of treatments. Users are encouraged to inspect the modelling assumptions of the treatment activities and when selecting the market to additionally inspect the treatment mix. Collection and transportation of this by-product is accounted in the respective market activity, users are advised to inspect and modify the average transportation distances for a case specific modelling.
18800b9a-1cd1-4dd7-bf92-abfa117536c5 | treatment of waste polystyrene, municipal incineration with fly ash extraction | CH | 2006 - 2022 | ordinary transforming activity | Waste Treatment & Recycling | 3821:Treatment and disposal of non-hazardous waste | E - Water supply; sewerage, waste management and remediation activities | e33624fc-eb2d-41c3-9826-4b879573b686 | ByProduct | spent activated carbon with mercury | 39950: Wastes from chemical or allied industries | kg | 'spent activated carbon with mercury' is a solid waste under the category of industrial wastes. It is primarily generated in municipal incenration with fly ash extraction. 'spent activated carbon with mercury' contain the following fractions: spent activated carbon which contain 0.1 to 50 w% mercury. By the database default (and per unit of reference product),'spent activated carbon with mercury' has 0% water on wet mass basis (100% dry matter) and Carbon present is of only fossil origin (60% on a dry matter basis). It has a lower heating value of 18.18 MJ/kg . This kind of by-product (recyclable or waste) is generated from ordinary transforming activities, and as such can be considered for modelling waste outputs of comparable composition. In the ecoinvent database, treatment option/s for this by-product include: deposition (underground deposit). Based on the aforementioned treatments, this by-product receives, it is a hazardous waste. This by-product can be modelled on two levels: treatment activity and market activity. The former one refers to the specific technology treating the by-product while the latter level represents a mix of treatments. Users are encouraged to inspect the modelling assumptions of the treatment activities and when selecting the market to additionally inspect the treatment mix. Collection and transportation of this by-product is accounted in the respective market activity, users are advised to inspect and modify the average transportation distances for a case specific modelling.
18800b9a-1cd1-4dd7-bf92-abfa117536c5 | treatment of waste polystyrene, municipal incineration with fly ash extraction | CH | 2006 - 2022 | ordinary transforming activity | Waste Treatment & Recycling | 3821:Treatment and disposal of non-hazardous waste | E - Water supply; sewerage, waste management and remediation activities | 7f6bb533-2d3c-43a6-ac60-6eef299d7c52 | ByProduct | waste cement, hydrated | 39: Wastes or scraps | kg | 'waste cement, hydrated' is a solid waste under the category of construction and demolition wastes. It is primarily generated in construction and demolition of building infrastructure. 'waste cement, hydrated' contain the following fractions: 100% cement hydrated. By the database default (and per unit of reference product),'waste cement, hydrated' has 0% water on wet mass basis (100% dry matter) and it has no Carbon content. It has no heating value. This kind of by-product (recyclable or waste) is generated from ordinary transforming activities, and as such can be considered for modelling waste outputs of comparable composition. In the ecoinvent database, treatment option/s for this by-product include: deposition (residual material landfill). Based on the aforementioned treatments, this by-product receives, it is a hazardous waste. This by-product can be modelled on two levels: treatment activity and market activity. The former one refers to the specific technology treating the by-product while the latter level represents a mix of treatments. Users are encouraged to inspect the modelling assumptions of the treatment activities and when selecting the market to additionally inspect the treatment mix. Collection and transportation of this by-product is accounted in the respective market activity, users are advised to inspect and modify the average transportation distances for a case specific modelling.
1e2ecddd-cde6-44a1-b3c2-f67237cb2f2e | carrot production | NL | 2009 - 2022 | ordinary transforming activity | Agriculture & Animal Husbandry | 0113:Growing of vegetables and melons, roots and tubers | A - Agriculture, forestry and fishing | ed50040b-8630-4560-9b12-dd6cb2c9d741 | ReferenceProduct | carrot | 01251: Carrots and turnips | kg | The product 'carrot' is a root vegetable. It is an annual crop.
5b6ec305-97b5-443a-bf0d-d4b5aed7c0a7 | treatment of spent nuclear fuel, conditioning | CN | 2002 - 2022 | ordinary transforming activity | Waste Treatment & Recycling | 3822:Treatment and disposal of hazardous waste | E - Water supply; sewerage, waste management and remediation activities | 73d2fe81-b31b-4bfb-bea4-554ddf98296d | ReferenceProduct | spent nuclear fuel | 33720: Spent (irradiated) fuel elements (cartridges) of nuclear reactors | kg | 'spent nuclear fuel' is a solid waste under the category of industrial wastes. It is primarily generated in electricity production from nuclear fuels. 'spent nuclear fuel' contain the following fractions: 100% spent nuclear fuel. By the database default (and per unit of reference product),'spent nuclear fuel' has 0% water on wet mass basis (100% dry matter) and it has no Carbon content. It has no heating value. This kind of by-product (recyclable or waste) is generated from ordinary transforming activities, and as such can be considered for modelling waste outputs of comparable composition. In the ecoinvent database, treatment option/s for this by-product include: chemical (reprocessing), mechanical (conditioning). Based on the aforementioned treatments, this by-product receives, it is a hazardous waste. This by-product can be modelled on two levels: treatment activity and market activity. The former one refers to the specific technology treating the by-product while the latter level represents a mix of treatments. Users are encouraged to inspect the modelling assumptions of the treatment activities and when selecting the market to additionally inspect the treatment mix. Collection and transportation of this by-product is accounted in the respective market activity, users are advised to inspect and modify the average transportation distances for a case specific modelling.
5b6ec305-97b5-443a-bf0d-d4b5aed7c0a7 | treatment of spent nuclear fuel, conditioning | CN | 2002 - 2022 | ordinary transforming activity | Waste Treatment & Recycling | 3822:Treatment and disposal of hazardous waste | E - Water supply; sewerage, waste management and remediation activities | 6296905b-1bc0-4b4d-99cd-d768ef341a6c | ByProduct | high level radioactive waste for final repository | 33690: Other radioactive elements and isotopes and compounds; alloys, dispersions, ceramic products and mixtures cont[…] | m3 | 'high level radioactive waste for final repository' is a solid waste under the category of industrial wastes. It is primarily generated in the treatment process of radioactive waste. 'high level radioactive waste for final repository' contain the following fractions: 100% high level radioactive waste. By the database default (and per unit of reference product),'high level radioactive waste for final repository' has 0% water on wet mass basis (100% dry matter) and it has no Carbon content. It has no heating value. This kind of by-product (recyclable or waste) is generated from ordinary transforming activities, and as such can be considered for modelling waste outputs of comparable composition. In the ecoinvent database, treatment option/s for this by-product include: deposition (final repository). Based on the aforementioned treatments, this by-product receives, it is a hazardous waste. This by-product can be modelled on two levels: treatment activity and market activity. The former one refers to the specific technology treating the by-product while the latter level represents a mix of treatments. Users are encouraged to inspect the modelling assumptions of the treatment activities and when selecting the market to additionally inspect the treatment mix. Collection and transportation of this by-product is accounted in the respective market activity, users are advised to inspect and modify the average transportation distances for a case specific modelling.
efc1de42-3676-4086-80ed-113de5656ed7 | market for ammonium bicarbonate | GLO | 2011 - 2022 | market activity | Chemicals; Agriculture & Animal Husbandry | 2012:Manufacture of fertilizers and nitrogen compounds | C - Manufacturing | a7f92ffa-a459-4c1c-ae8b-ffefe3804099 | ReferenceProduct | ammonium bicarbonate | 34240: Phosphates of triammonium; salts and peroxysalts of inorganic acids and metals n.e.c. | kg | 'ammonium bicarbonate' is an inorganic substance with a CAS no. : 001066-33-7. It is called 'azanium;hydrogen carbonate' under IUPAC naming and its molecular formula is: CH5NO3. It is solid under normal conditions of temperature and pressure. It is modelled as a pure substance. Modelling this substance in a solution requires the user to add the solvent of their choice in their models. On a consumer level, is used in the following products: washing & cleaning products. On industrial sites, the substance is used for the manufacture of products in the following sectors: pH regulators and water treatment products, laboratory chemicals, leather treatment products and textile treatment products and dyes. | 001066-33-7
a8a964fb-481d-5bd1-8b32-0258668a5446 | natural gas, high pressure, import from NL | FR | 2000 - 2022 | ordinary transforming activity | Fuels | 3520:Manufacture of gas; distribution of gaseous fuels through mains | D - Electricity, gas, steam and air conditioning supply | a9007f10-7e39-4d50-8f4a-d6d03ce3d673 | ReferenceProduct | natural gas, high pressure | 12020: Natural gas, liquefied or in the gaseous state | m3 | ‘natural gas, high pressure' is a fossil fuel, for which a generic gross calorific value (GCV) of 40MJ/m3, a net calorific value (NCV) of 36.0 MJ/m3 and a density of 0.735kg/m3 for natural gas are applied, in line with the global statistics (referring to standard cubic meters, Sm3, measured at 15°C and 1013 mbar). It is used as a gaseous fuel and is sourced from oil and gas production and evaporation of liquid natural gas. The initial overpressure of the gas is 1-5 bar (1000-5000 hPa). Natural gas supplied at high pressure is predominantly used by large consumers, e.g., power plants and industries. | 014493-06-2
84cad0a1-bb8e-413c-82aa-df12375ce3ae | electricity production, oil | CN-SX | 1980 - 2022 | ordinary transforming activity | Electricity | 3510:Electric power generation, transmission and distribution | D - Electricity, gas, steam and air conditioning supply | 66c93e71-f32b-4591-901c-55395db5c132 | ReferenceProduct | electricity, high voltage | 17100: Electrical energy | kWh | This product represents electrical energy measured in kWh. If electricity is taken from a market for electricity, the transmission infrastructure, country-specific losses and transformation losses (for markets for medium and low voltage) are included. Covers voltages above 24 kV.
84cad0a1-bb8e-413c-82aa-df12375ce3ae | electricity production, oil | CN-SX | 1980 - 2022 | ordinary transforming activity | Electricity | 3510:Electric power generation, transmission and distribution | D - Electricity, gas, steam and air conditioning supply | f3f85233-f9bb-4077-a6b0-2dd7bda88072 | ByProduct | bilge oil | 39: Wastes or scraps | kg | 'bilge oil' is a liquid waste under the category of industrial wastes. It is primarily generated in heat production, electricity production, transport services and various industrial production activities. 'bilge oil' contain the following fractions: 100% bilge oil. By the database default (and per unit of reference product),'bilge oil' has 90% water on wet mass basis (10% dry matter) and Carbon present is of only fossil origin (84% on a dry matter basis). It has a higher heating value of 4.098 MJ/kg . This kind of by-product (recyclable or waste) is generated from ordinary transforming activities, and as such can be considered for modelling waste outputs of comparable composition. In the ecoinvent database, treatment option/s for this by-product include: thermal (hazardous waste incineration). Based on the aforementioned treatments, this by-product receives, it is a hazardous waste. This by-product can be modelled on two levels: treatment activity and market activity. The former one refers to the specific technology treating the by-product while the latter level represents a mix of treatments. Users are encouraged to inspect the modelling assumptions of the treatment activities and when selecting the market to additionally inspect the treatment mix. Collection and transportation of this by-product is accounted in the respective market activity, users are advised to inspect and modify the average transportation distances for a case specific modelling.
84cad0a1-bb8e-413c-82aa-df12375ce3ae | electricity production, oil | CN-SX | 1980 - 2022 | ordinary transforming activity | Electricity | 3510:Electric power generation, transmission and distribution | D - Electricity, gas, steam and air conditioning supply | 6666335b-58fd-4687-9e8e-4235d8dd7b20 | ByProduct | fly ash and scrubber sludge | 39: Wastes or scraps | kg | 'fly ash and scrubber sludge' is a solid waste under the category of industrial wastes. It is primarily generated in a wide range of activities in electricity and heat production and metals processing. 'fly ash and scrubber sludge' contain the following fractions: 100% separator sludge. By the database default (and per unit of reference product),'fly ash and scrubber sludge' has 90% water on wet mass basis (10% dry matter) and Carbon present is of only fossil origin (16.7% on a dry matter basis). It has a higher heating value of 0.9 MJ/kg . This kind of by-product (recyclable or waste) is generated from ordinary transforming activities, and as such can be considered for modelling waste outputs of comparable composition. In the ecoinvent database, treatment option/s for this by-product include: thermal (hazardous waste incineration). Based on the aforementioned treatments, this by-product receives, it is a hazardous waste. This by-product can be modelled on two levels: treatment activity and market activity. The former one refers to the specific technology treating the by-product while the latter level represents a mix of treatments. Users are encouraged to inspect the modelling assumptions of the treatment activities and when selecting the market to additionally inspect the treatment mix. Collection and transportation of this by-product is accounted in the respective market activity, users are advised to inspect and modify the average transportation distances for a case specific modelling.
84cad0a1-bb8e-413c-82aa-df12375ce3ae | electricity production, oil | CN-SX | 1980 - 2022 | ordinary transforming activity | Electricity | 3510:Electric power generation, transmission and distribution | D - Electricity, gas, steam and air conditioning supply | d0ecfe06-9a51-4bf0-95c5-7e91e84539bb | ByProduct | lignite ash | 39: Wastes or scraps | kg | 'lignite ash' is a solid waste under the category of industrial wastes. It is primarily generated in electricity and heat production. 'lignite ash' contain the following fractions: 100% lignite ash. By the database default (and per unit of reference product),'lignite ash' has 0% water on wet mass basis (100% dry matter) and it has no Carbon content. It has no heating value. This kind of by-product (recyclable or waste) is generated from ordinary transforming activities, and as such can be considered for modelling waste outputs of comparable composition. In the ecoinvent database, treatment option/s for this by-product include: deposition (opencast refill, sanitary landfill), thermal (municipal incineration). Based on the aforementioned treatments this by-product receives, it can be both a hazardous and a non-hazardous waste. This by-product can be modelled on two levels: treatment activity and market activity. The former one refers to the specific technology treating the by-product while the latter level represents a mix of treatments. Users are encouraged to inspect the modelling assumptions of the treatment activities and when selecting the market to additionally inspect the treatment mix. Collection and transportation of this by-product is accounted in the respective market activity, users are advised to inspect and modify the average transportation distances for a case specific modelling.
84cad0a1-bb8e-413c-82aa-df12375ce3ae | electricity production, oil | CN-SX | 1980 - 2022 | ordinary transforming activity | Electricity | 3510:Electric power generation, transmission and distribution | D - Electricity, gas, steam and air conditioning supply | 27da8130-82ba-485c-a800-b89efdcb0491 | ByProduct | municipal solid waste | 39910: Municipal waste | kg | 'municipal solid waste' is a solid waste under the category of residential wastes. It can be sourced in many and various ways and therefore it can belong in all waste categories (commercial and institutional, industrial and construction and demolition). It is primarily generated in a wide range of activities from many different sectors. 'municipal solid waste' contain the following fractions: plastics, paper, glass, metals, organic waste, textiles and potentially others. . By the database default (and per unit of reference product),'municipal solid waste' has 22.9% water on wet mass basis (77.1% dry matter) and Carbon present is of both fossil (17.15% on a dry matter basis), and non-fossil origin (26.17% on a dry matter basis). It has a lower heating value of 11.74 MJ/kg . This kind of by-product (recyclable or waste) is generated from ordinary transforming activities, and as such can be considered for modelling waste outputs of comparable composition. In the ecoinvent database, treatment option/s for this by-product include: deposition (sanitary landfill, unsanitary landfill), thermal (municipal incineration), uncontrolled forms of disposal (open dump, open burning). Based on the aforementioned treatments, this by-product receives, it is a non-hazardous waste. In addition, this by-product is used in the following processes: clinker production; treatment of municipal solid waste, incineration. This by-product can be modelled on two levels: treatment activity and market activity. The former one refers to the specific technology treating the by-product while the latter level represents a mix of treatments. Users are encouraged to inspect the modelling assumptions of the treatment activities and when selecting the market to additionally inspect the treatment mix. Collection and transportation of this by-product is accounted in the respective market activity, users are advised to inspect and modify the average transportation distances for a case specific modelling.
84cad0a1-bb8e-413c-82aa-df12375ce3ae | electricity production, oil | CN-SX | 1980 - 2022 | ordinary transforming activity | Electricity | 3510:Electric power generation, transmission and distribution | D - Electricity, gas, steam and air conditioning supply | cbe9c9dc-9b5e-40c0-a513-2db2d42e1b1f | ByProduct | residue from cooling tower | 39: Wastes or scraps | kg | 'residue from cooling tower' is a solid waste under the category of industrial wastes. It is primarily generated in chemicals production and heat and electricity production. 'residue from cooling tower' contain the following fractions: 100% cooling tower residue. By the database default (and per unit of reference product),'residue from cooling tower' has 30% water on wet mass basis (70% dry matter) and Carbon present is of only fossil origin (5.44% on a dry matter basis). It has no heating value. This kind of by-product (recyclable or waste) is generated from ordinary transforming activities, and as such can be considered for modelling waste outputs of comparable composition. In the ecoinvent database, treatment option/s for this by-product include: deposition (sanitary landfill). Based on the aforementioned treatments, this by-product receives, it is a non-hazardous waste. This by-product can be modelled on two levels: treatment activity and market activity. The former one refers to the specific technology treating the by-product while the latter level represents a mix of treatments. Users are encouraged to inspect the modelling assumptions of the treatment activities and when selecting the market to additionally inspect the treatment mix. Collection and transportation of this by-product is accounted in the respective market activity, users are advised to inspect and modify the average transportation distances for a case specific modelling.
84cad0a1-bb8e-413c-82aa-df12375ce3ae | electricity production, oil | CN-SX | 1980 - 2022 | ordinary transforming activity | Electricity | 3510:Electric power generation, transmission and distribution | D - Electricity, gas, steam and air conditioning supply | 1b30b018-ac39-41f4-a9e0-92057eef8bb8 | ByProduct | waste mineral oil | 39990: Other wastes n.e.c. | kg | 'waste mineral oil' is a liquid waste under the category of industrial wastes. It is primarily generated in a wide range of industrial activities in many different sectors. 'waste mineral oil' contain the following fractions: 100% waste mineral oil. By the database default (and per unit of reference product),'waste mineral oil' has 10% water on wet mass basis (90% dry matter) and Carbon present is of only fossil origin (86.44% on a dry matter basis). It has a higher heating value of 41.8 MJ/kg . This kind of by-product (recyclable or waste) is generated from ordinary transforming activities, and as such can be considered for modelling waste outputs of comparable composition. In the ecoinvent database, treatment option/s for this by-product include: thermal (hazardous waste incineration). Based on the aforementioned treatments this by-product receives, it is a hazardous waste. In addition, this by-product is used in the following processes: clinker production. This by-product can be modelled on two levels: treatment activity and market activity. The former one refers to the specific technology treating the by-product while the latter level represents a mix of treatments. Users are encouraged to inspect the modelling assumptions of the treatment activities and when selecting the market to additionally inspect the treatment mix. Collection and transportation of this by-product is accounted in the respective market activity, users are advised to inspect and modify the average transportation distances for a case specific modelling.
b9524eba-047c-5a1d-aa80-db0a97e67fda | market for hay, Swiss integrated production, intensive | CH | 2019 - 2022 | market activity | Agriculture & Animal Husbandry | 0119:Growing of other non-perennial crops | A - Agriculture, forestry and fishing | 63bcaff0-9b57-4162-9e64-e4615d9ad6a5 | ReferenceProduct | hay, Swiss integrated production, intensive | 01919: Forage products, n.e.c. | kg | The product 'hay, Swiss integrated production, intensive' is a grain. It is an annual crop. Swiss integrated production refers to agriculture meeting the ecological requirements (ökologischer Leistungsnachweis, ÖLN) defined by the Swiss regulation on direct payments to agriculture (Direktzahlungsverordnung).
e730fda1-a944-535b-aebd-fd104fdbe3e3 | market for inorganic nitrogen fertiliser, as N | RS | 2016 - 2022 | market activity | Agriculture & Animal Husbandry | 0161:Support activities for crop production | A - Agriculture, forestry and fishing | f5707bdf-f7e2-479b-b3ea-99c04de8a927 | ReferenceProduct | inorganic nitrogen fertiliser, as N | 3461: Mineral or chemical fertilizers, nitrogenous | kg | 'inorganic nitrogen fertiliser, as N' is an inorganic substance with a CAS no. : . It is called 'which is supplying the nutrient of Nitrogen to plants' under IUPAC naming and its molecular formula is: . It is mostly solid (else liquid) under normal conditions of temperature and pressure. The product represents an equivalent form of Nitrogen that is present in the fertiliser and is expressed as a mass of pure nitrogen (N). Modelling this substance in a solution requires the user to add the solvent of their choice in their models. There is no publicly available information about the consumption of this substance on a consumer level. There is no publicly available information about the consumption of this substance on industrial sites. Based on EU regulations (REGULATION (EU) 2019/1009), if this substance would be used as fertiliser, it could be labelled as N-P-K of: the N-P-K can vary depending on the fertiliser.
af760b42-d679-4d27-894a-fd5866ab1e76 | transport, freight, small lorry with refrigeration machine, EURO3, CO2 refrigerant, cooling to generic market | GLO | 2010 - 2022 | ordinary transforming activity | Transport | 4923:Freight transport by road | H - Transportation and storage | a8b337d2-72d7-4cec-a2ab-a105661011c1 | ReferenceProduct | transport, freight, lorry with refrigeration machine, cooling | 65111: Road transport services of freight by refrigerator vehicles | metric ton*km | This is delivering the service of transportation of 1 metric ton across the distance of 1 km. This service only considers the transportation of refrigerated goods. The refrigerant used is a combination of CO2 and R134a. The vehicle provides a fleet average that includes different lorry classes (16-32 metric tonnes and >32 metric tonnes) as well as EURO classes (EURO3, 4, 5, 6). The lifetime capacity of the vehicles is 540,000 km. Data for transport is calculated for an average load factor, including empty return trips.
5b07e01f-0ca7-4e00-84be-65533c692da1 | asparagus seedling production, for planting | FR | 2009 - 2022 | ordinary transforming activity | Agriculture & Animal Husbandry | 0130:Plant propagation | A - Agriculture, forestry and fishing | 5fc0dfd2-312f-4598-b23f-5b04adcda0eb | ReferenceProduct | asparagus seedling, for planting | 01961: Live plants; bulbs, tubers and roots; cuttings and slips; mushroom spawn | unit | The product 'asparagus seedling, for planting' represents 1 asparagus seedling (crown). It is an annual crop. This product is used for plant propagation. A seedling is a young plant raised from seed in a nursery.
51e2c8a2-a7dd-59f4-bdf2-aa84f1deeea7 | market for municipal solid waste | PL | 2018 - 2022 | market activity | Waste Treatment & Recycling | 3821:Treatment and disposal of non-hazardous waste | E - Water supply; sewerage, waste management and remediation activities | 27da8130-82ba-485c-a800-b89efdcb0491 | ReferenceProduct | municipal solid waste | 39910: Municipal waste | kg | 'municipal solid waste' is a solid waste under the category of residential wastes. It can be sourced in many and various ways and therefore it can belong in all waste categories (commercial and institutional, industrial and construction and demolition). It is primarily generated in a wide range of activities from many different sectors. 'municipal solid waste' contain the following fractions: plastics, paper, glass, metals, organic waste, textiles and potentially others. . By the database default (and per unit of reference product),'municipal solid waste' has 22.9% water on wet mass basis (77.1% dry matter) and Carbon present is of both fossil (17.15% on a dry matter basis), and non-fossil origin (26.17% on a dry matter basis). It has a lower heating value of 11.74 MJ/kg . This kind of by-product (recyclable or waste) is generated from ordinary transforming activities, and as such can be considered for modelling waste outputs of comparable composition. In the ecoinvent database, treatment option/s for this by-product include: deposition (sanitary landfill, unsanitary landfill), thermal (municipal incineration), uncontrolled forms of disposal (open dump, open burning). Based on the aforementioned treatments, this by-product receives, it is a non-hazardous waste. In addition, this by-product is used in the following processes: clinker production; treatment of municipal solid waste, incineration. This by-product can be modelled on two levels: treatment activity and market activity. The former one refers to the specific technology treating the by-product while the latter level represents a mix of treatments. Users are encouraged to inspect the modelling assumptions of the treatment activities and when selecting the market to additionally inspect the treatment mix. Collection and transportation of this by-product is accounted in the respective market activity, users are advised to inspect and modify the average transportation distances for a case specific modelling.
68d6008a-b666-48fa-8a1d-6a358f2cacf6 | patagonian grenadier, capture by trawler and landing in fish blocks, frozen | RLA | 2011 - 2022 | ordinary transforming activity | Fishing & Aquaculture | 0311:Marine fishing | A - Agriculture, forestry and fishing | 08f0049b-a56c-4d77-a6a6-e0480ea7e2c6 | ReferenceProduct | fish block, hake | 21221: Fish fillets and fish meat (whether or not minced), fresh or chilled | kg | Fish block made out of hake fillets in an industrial processing fishing vessel.
68d6008a-b666-48fa-8a1d-6a358f2cacf6 | patagonian grenadier, capture by trawler and landing in fish blocks, frozen | RLA | 2011 - 2022 | ordinary transforming activity | Fishing & Aquaculture | 0311:Marine fishing | A - Agriculture, forestry and fishing | 31733b4f-3120-4ad4-82f1-8a0bfc2f54ac | ReferenceProduct | fishmeal, 63-65% protein | 21291: Flours, meals and pellets, inedible, of fish, crustaceans, molluscs or other aquatic invertebrates | kg | Fishmeal for animal feeding
68d6008a-b666-48fa-8a1d-6a358f2cacf6 | patagonian grenadier, capture by trawler and landing in fish blocks, frozen | RLA | 2011 - 2022 | ordinary transforming activity | Fishing & Aquaculture | 0311:Marine fishing | A - Agriculture, forestry and fishing | 76e25766-cf29-42a6-a937-ae1769466012 | ByProduct | antifouling paint emissions | 34666: Hazardous pesticides | kg | 'antifouling paint emissions' is a solid waste under the category of industrial wastes. It is primarily generated in vessels and other marine infrastructure manufacturing. 'antifouling paint emissions' contain the following fractions: 100% antifouling paint. By the database default (and per unit of reference product),'antifouling paint emissions' has 0% water on wet mass basis (100% dry matter) and Carbon present is of both fossil (21% on a dry matter basis), and non-fossil origin (21% on a dry matter basis). It has no heating value. This kind of by-product (recyclable or waste) is generated in a specific treatment process, and as such is not intended to be used as for modelling waste outputs from other activities. In the ecoinvent database, this by-product is used in the following processes: treatment of Cu-based antifouling paint emissions; treatment of Sn-based antifouling paint emissions. Based on the aforementioned treatments, this by-product receives, it is a non-hazardous waste. This by-product can be modelled on two levels: treatment activity and market activity. The former one refers to the specific technology treating the by-product while the latter level represents a mix of treatments. Users are encouraged to inspect the modelling assumptions of the treatment activities and when selecting the market to additionally inspect the treatment mix. Collection and transportation of this by-product is accounted in the respective market activity, users are advised to inspect and modify the average transportation distances for a case specific modelling.
68d6008a-b666-48fa-8a1d-6a358f2cacf6 | patagonian grenadier, capture by trawler and landing in fish blocks, frozen | RLA | 2011 - 2022 | ordinary transforming activity | Fishing & Aquaculture | 0311:Marine fishing | A - Agriculture, forestry and fishing | 1b30b018-ac39-41f4-a9e0-92057eef8bb8 | ByProduct | waste mineral oil | 39990: Other wastes n.e.c. | kg | 'waste mineral oil' is a liquid waste under the category of industrial wastes. It is primarily generated in a wide range of industrial activities in many different sectors. 'waste mineral oil' contain the following fractions: 100% waste mineral oil. By the database default (and per unit of reference product),'waste mineral oil' has 10% water on wet mass basis (90% dry matter) and Carbon present is of only fossil origin (86.44% on a dry matter basis). It has a higher heating value of 41.8 MJ/kg . This kind of by-product (recyclable or waste) is generated from ordinary transforming activities, and as such can be considered for modelling waste outputs of comparable composition. In the ecoinvent database, treatment option/s for this by-product include: thermal (hazardous waste incineration). Based on the aforementioned treatments this by-product receives, it is a hazardous waste. In addition, this by-product is used in the following processes: clinker production. This by-product can be modelled on two levels: treatment activity and market activity. The former one refers to the specific technology treating the by-product while the latter level represents a mix of treatments. Users are encouraged to inspect the modelling assumptions of the treatment activities and when selecting the market to additionally inspect the treatment mix. Collection and transportation of this by-product is accounted in the respective market activity, users are advised to inspect and modify the average transportation distances for a case specific modelling.
d51aecbc-e8cf-58d7-940d-bdd4c8a4f88e | azodicarbonamide production | RER | 2015 - 2022 | ordinary transforming activity | Chemicals | 2011:Manufacture of basic chemicals | C - Manufacturing | 53f62fb9-56c8-51d4-9f01-f3cdc3e09c95 | ReferenceProduct | azodicarbonamide | 34150: Amine-function compounds; oxygen-function amino-compounds, except lysine and its esters and salts thereof and […] | kg | 'azodicarbonamide' is an organic substance with a CAS no. : 000123-77-3. It is called '(E)-carbamoyliminourea' under IUPAC naming and its molecular formula is: C2H4N4O2. It is solid under normal conditions of temperature and pressure and appears in powder form. It is modelled as a pure substance. Modelling this substance in a solution requires the user to add the solvent of their choice in their models. There is no publicly available information about the consumption of this substance on a consumer level. On industrial sites, the substance is used for the manufacture of products in the following sectors: plastic products and rubber products. | 000123-77-3
d51aecbc-e8cf-58d7-940d-bdd4c8a4f88e | azodicarbonamide production | RER | 2015 - 2022 | ordinary transforming activity | Chemicals | 2011:Manufacture of basic chemicals | C - Manufacturing | 3a91cb7d-843b-495d-9973-33ba5efee877 | ByProduct | inert waste | 39: Wastes or scraps | kg | 'inert waste' is a solid waste under the category of construction and demolition wastes. It can be sourced in many and various ways and therefore it can belong in the following waste categories: industrial. It is primarily generated in a wide range of production, construction activities in different sectors. 'inert waste' contain the following fractions: 100% inert waste (inorganic building materials like concrete and bricks, excavation materials, similar materials). By the database default (and per unit of reference product),'inert waste' has 0% water on wet mass basis (100% dry matter) and it has no Carbon content. It has no heating value. This kind of by-product (recyclable or waste) is generated from ordinary transforming activities, and as such can be considered for modelling waste outputs of comparable composition. In the ecoinvent database, treatment option/s for this by-product include: deposition (sanitary landfill). Based on the aforementioned treatments, this by-product receives, it is a non-hazardous waste. In addition, this by-product is used in the following processes: clinker production. This by-product can be modelled on two levels: treatment activity and market activity. The former one refers to the specific technology treating the by-product while the latter level represents a mix of treatments. Users are encouraged to inspect the modelling assumptions of the treatment activities and when selecting the market to additionally inspect the treatment mix. Collection and transportation of this by-product is accounted in the respective market activity, users are advised to inspect and modify the average transportation distances for a case specific modelling.
d51aecbc-e8cf-58d7-940d-bdd4c8a4f88e | azodicarbonamide production | RER | 2015 - 2022 | ordinary transforming activity | Chemicals | 2011:Manufacture of basic chemicals | C - Manufacturing | e8a51ec1-60cb-4ead-a948-ad1142c61918 | ByProduct | wastewater, average | 39990: Other wastes n.e.c. | m3 | 'wastewater, average' is a by-product (wastewater) produced from residential sources. It is generated from a wide range of residential, industrial and commercial activities. By the database default (and per unit of reference product),'wastewater, average' has the following physicochemical characteristics: C: 0.000000043979 kg/m3 , N: 0.031015 kg/m3 , P: 0.0044833 kg/m3. This by-product can have a regional-specific composition; users are prompted to refer to the properties of this wastewater (in activities treating them) for a detailed elemental composition. This kind of by-product (wastewater) is generated from ordinary transforming activities, and as such can be considered for modelling wastewater outputs of comparable composition. In the ecoinvent database, treatment option/s for this wastewater include: wastewater treatment plant. This by-product can be modelled on two levels: treatment activity and market activity. The former one refers to the specific technology treating the by-product while the latter level represents a mix of treatments. Users are encouraged to inspect the modelling assumptions of the treatment activities and when selecting the market to additionally inspect the treatment mix. Collection and transportation of wastewater is accounted in the respective market activity with the use of sewer infrastructure; Transportation of wastewater through a sewer grid results in losses until the wastewater enters the wastewater treatment plant. Direct emissions due to those losses are considered in the market activity. Losses are regional specific and thus users are encouraged to inspect the regional modelling assumptions.
57718894-0e7d-433d-9962-0478b3e2d197 | market for cottonseed, for sowing | GLO | 2011 - 2022 | market activity | Agriculture & Animal Husbandry | 0164:Seed processing for propagation | A - Agriculture, forestry and fishing | ab68c6e3-3d78-4a91-aa33-b100e5fa0639 | ReferenceProduct | cottonseed, for sowing | 01431: Cottonseed, seed for planting | kg | The product 'cottonseed, for sowing' is a seed. It is an annual crop. This seed product is used for plant propagation.
bc1fff62-c078-49c6-bd0a-8e1556e63c4e | treatment of municipal solid waste, incineration | CA-NS | 2006 - 2022 | ordinary transforming activity | Waste Treatment & Recycling | 3821:Treatment and disposal of non-hazardous waste | E - Water supply; sewerage, waste management and remediation activities | 27da8130-82ba-485c-a800-b89efdcb0491 | ReferenceProduct | municipal solid waste | 39910: Municipal waste | kg | 'municipal solid waste' is a solid waste under the category of residential wastes. It can be sourced in many and various ways and therefore it can belong in all waste categories (commercial and institutional, industrial and construction and demolition). It is primarily generated in a wide range of activities from many different sectors. 'municipal solid waste' contain the following fractions: plastics, paper, glass, metals, organic waste, textiles and potentially others. . By the database default (and per unit of reference product),'municipal solid waste' has 22.9% water on wet mass basis (77.1% dry matter) and Carbon present is of both fossil (17.15% on a dry matter basis), and non-fossil origin (26.17% on a dry matter basis). It has a lower heating value of 11.74 MJ/kg . This kind of by-product (recyclable or waste) is generated from ordinary transforming activities, and as such can be considered for modelling waste outputs of comparable composition. In the ecoinvent database, treatment option/s for this by-product include: deposition (sanitary landfill, unsanitary landfill), thermal (municipal incineration), uncontrolled forms of disposal (open dump, open burning). Based on the aforementioned treatments, this by-product receives, it is a non-hazardous waste. In addition, this by-product is used in the following processes: clinker production; treatment of municipal solid waste, incineration. This by-product can be modelled on two levels: treatment activity and market activity. The former one refers to the specific technology treating the by-product while the latter level represents a mix of treatments. Users are encouraged to inspect the modelling assumptions of the treatment activities and when selecting the market to additionally inspect the treatment mix. Collection and transportation of this by-product is accounted in the respective market activity, users are advised to inspect and modify the average transportation distances for a case specific modelling.
bc1fff62-c078-49c6-bd0a-8e1556e63c4e | treatment of municipal solid waste, incineration | CA-NS | 2006 - 2022 | ordinary transforming activity | Waste Treatment & Recycling | 3821:Treatment and disposal of non-hazardous waste | E - Water supply; sewerage, waste management and remediation activities | 858164b0-44f1-4118-b6cb-47054faa21ef | ByProduct | aluminium scrap, post-consumer, prepared for melting | 39363: Waste and scrap of aluminium | kg | 'aluminium scrap, post-consumer, prepared for melting' is a solid waste under the category of industrial wastes. It is primarily generated in board carton production and during various waste treatment processes. 'aluminium scrap, post-consumer, prepared for melting' contain the following fractions: 100% aluminium fraction with minimum impurities. By the database default (and per unit of reference product),'aluminium scrap, post-consumer, prepared for melting' has 0% water on wet mass basis (100% dry matter) and it has no Carbon content. It has no heating value. This kind of by-product (recyclable or waste) is generated from ordinary transforming activities, and as such can be considered for modelling waste outputs of comparable composition. In the ecoinvent database, this by-product is used in the following processes: treatment of aluminium scrap, post-consumer, prepared for recycling, at refiner; treatment of aluminium scrap, post-consumer, prepared for recycling, at remelter. This by-product can be modelled on two levels: treatment activity and market activity. The former one refers to the specific technology treating the by-product while the latter level represents a mix of treatments. Users are encouraged to inspect the modelling assumptions of the treatment activities and when selecting the market to additionally inspect the treatment mix. Collection and transportation of this by-product is accounted in the respective market activity, users are advised to inspect and modify the average transportation distances for a case specific modelling.
bc1fff62-c078-49c6-bd0a-8e1556e63c4e | treatment of municipal solid waste, incineration | CA-NS | 2006 - 2022 | ordinary transforming activity | Waste Treatment & Recycling | 3821:Treatment and disposal of non-hazardous waste | E - Water supply; sewerage, waste management and remediation activities | cc0d4252-6207-41d6-8567-bcbad58a7bef | ByProduct | copper scrap, sorted, pressed | 39361: Waste and scrap of copper | kg | 'copper scrap, sorted, pressed' is a solid waste under the category of industrial wastes. It can be sourced in many and various ways and therefore it can belong in the following waste categories: construction and demolition. It is primarily generated in construction activities and during waste treatment processes. 'copper scrap, sorted, pressed' contain the following fractions: 100% copper scrap. By the database default (and per unit of reference product),'copper scrap, sorted, pressed' has 0% water on wet mass basis (100% dry matter) and it has no Carbon content. It has no heating value. This kind of by-product (recyclable or waste) is generated from ordinary transforming activities, and as such can be considered for modelling waste outputs of comparable composition. In the ecoinvent database, this by-product is used in the following processes: treatment of copper scrap by electrolytic refining. This by-product can be modelled on two levels: treatment activity and market activity. The former one refers to the specific technology treating the by-product while the latter level represents a mix of treatments. Users are encouraged to inspect the modelling assumptions of the treatment activities and when selecting the market to additionally inspect the treatment mix. Collection and transportation of this by-product is accounted in the respective market activity, users are advised to inspect and modify the average transportation distances for a case specific modelling.
bc1fff62-c078-49c6-bd0a-8e1556e63c4e | treatment of municipal solid waste, incineration | CA-NS | 2006 - 2022 | ordinary transforming activity | Waste Treatment & Recycling | 3821:Treatment and disposal of non-hazardous waste | E - Water supply; sewerage, waste management and remediation activities | 4f312355-ac65-4635-8fb2-006dba64ce60 | ByProduct | iron scrap, sorted, pressed | 39310: Slag, dross, scalings and other waste from the manufacture of iron or steel | kg | 'iron scrap, sorted, pressed' is a solid waste under the category of industrial wastes. It is primarily generated in gold-silver mine operation and beneficiation or during waste treatment processes. 'iron scrap, sorted, pressed' contain the following fractions: 100% sorted, pressed iron scrap. By the database default (and per unit of reference product),'iron scrap, sorted, pressed' has 0% water on wet mass basis (100% dry matter) and it has no Carbon content. It has no heating value. This kind of by-product (recyclable or waste) is generated from ordinary transforming activities, and as such can be considered for modelling waste outputs of comparable composition. In the ecoinvent database, this by-product is used in the following processes: cast iron production; ferroniobium production, from pyrochlore concentrate, 66% Nb; iron (III) chloride production, product in 40% solution state; iron-nickel-chromium alloy production; ortho-phenylene diamine production; para-phenylene diamine production; steel production, converter, low-alloyed; steel production, converter, unalloyed; steel production, electric, chromium steel 18/8; steel production, electric, low-alloyed; titanium dioxide production, sulfate process; zinc oxide production. This by-product can be modelled on two levels: treatment activity and market activity. The former one refers to the specific technology treating the by-product while the latter level represents a mix of treatments. Users are encouraged to inspect the modelling assumptions of the treatment activities and when selecting the market to additionally inspect the treatment mix. Collection and transportation of this by-product is accounted in the respective market activity, users are advised to inspect and modify the average transportation distances for a case specific modelling.
bc1fff62-c078-49c6-bd0a-8e1556e63c4e | treatment of municipal solid waste, incineration | CA-NS | 2006 - 2022 | ordinary transforming activity | Waste Treatment & Recycling | 3821:Treatment and disposal of non-hazardous waste | E - Water supply; sewerage, waste management and remediation activities | 7f6bb533-2d3c-43a6-ac60-6eef299d7c52 | ByProduct | waste cement, hydrated | 39: Wastes or scraps | kg | 'waste cement, hydrated' is a solid waste under the category of construction and demolition wastes. It is primarily generated in construction and demolition of building infrastructure. 'waste cement, hydrated' contain the following fractions: 100% cement hydrated. By the database default (and per unit of reference product),'waste cement, hydrated' has 0% water on wet mass basis (100% dry matter) and it has no Carbon content. It has no heating value. This kind of by-product (recyclable or waste) is generated from ordinary transforming activities, and as such can be considered for modelling waste outputs of comparable composition. In the ecoinvent database, treatment option/s for this by-product include: deposition (residual material landfill). Based on the aforementioned treatments, this by-product receives, it is a hazardous waste. This by-product can be modelled on two levels: treatment activity and market activity. The former one refers to the specific technology treating the by-product while the latter level represents a mix of treatments. Users are encouraged to inspect the modelling assumptions of the treatment activities and when selecting the market to additionally inspect the treatment mix. Collection and transportation of this by-product is accounted in the respective market activity, users are advised to inspect and modify the average transportation distances for a case specific modelling.
f0bc366b-1dd8-47ef-971a-419d55683db7 | market for ethanol, without water, in 99.7% solution state, from fermentation, vehicle grade | GLO | 2011 - 2022 | market activity | Fuels | 2011:Manufacture of basic chemicals | C - Manufacturing | 49a76d5c-6960-454d-a0ad-1331411fc371 | ReferenceProduct | ethanol, without water, in 99.7% solution state, from fermentation, vehicle grade | 35491: Biodiesel | kg | 'ethanol, without water, in 99.7% solution state, from fermentation, vehicle grade' is an organic substance with a CAS no. : 000064-17-5. It is called 'ethan-1-ol' under IUPAC naming and its molecular formula is: C2H6O. It is liquid under normal conditions of temperature and pressure. This dataset represents a pure substance (100% active substance). Industrially, this product is mostly used in 99.7% solution state. Modelling this substance in a solution requires the user to add the solvent of their choice in their models. It is used as a fuel and has a calorific value of 31.58 MJ/kg. It is a non fossil fuel, sourced from fermentation of sugar cane, sugar beet (molasses), maize, grass, rye, potatoes, wood, whey and sweet sorghum. | 000064-17-5
f0bc366b-1dd8-47ef-971a-419d55683db7 | market for ethanol, without water, in 99.7% solution state, from fermentation, vehicle grade | GLO | 2011 - 2022 | market activity | Fuels | 2011:Manufacture of basic chemicals | C - Manufacturing | 6666335b-58fd-4687-9e8e-4235d8dd7b20 | ByProduct | fly ash and scrubber sludge | 39: Wastes or scraps | kg | 'fly ash and scrubber sludge' is a solid waste under the category of industrial wastes. It is primarily generated in a wide range of activities in electricity and heat production and metals processing. 'fly ash and scrubber sludge' contain the following fractions: 100% separator sludge. By the database default (and per unit of reference product),'fly ash and scrubber sludge' has 90% water on wet mass basis (10% dry matter) and Carbon present is of only fossil origin (16.7% on a dry matter basis). It has a higher heating value of 0.9 MJ/kg . This kind of by-product (recyclable or waste) is generated from ordinary transforming activities, and as such can be considered for modelling waste outputs of comparable composition. In the ecoinvent database, treatment option/s for this by-product include: thermal (hazardous waste incineration). Based on the aforementioned treatments, this by-product receives, it is a hazardous waste. This by-product can be modelled on two levels: treatment activity and market activity. The former one refers to the specific technology treating the by-product while the latter level represents a mix of treatments. Users are encouraged to inspect the modelling assumptions of the treatment activities and when selecting the market to additionally inspect the treatment mix. Collection and transportation of this by-product is accounted in the respective market activity, users are advised to inspect and modify the average transportation distances for a case specific modelling.
f0bc366b-1dd8-47ef-971a-419d55683db7 | market for ethanol, without water, in 99.7% solution state, from fermentation, vehicle grade | GLO | 2011 - 2022 | market activity | Fuels | 2011:Manufacture of basic chemicals | C - Manufacturing | 27da8130-82ba-485c-a800-b89efdcb0491 | ByProduct | municipal solid waste | 39910: Municipal waste | kg | 'municipal solid waste' is a solid waste under the category of residential wastes. It can be sourced in many and various ways and therefore it can belong in all waste categories (commercial and institutional, industrial and construction and demolition). It is primarily generated in a wide range of activities from many different sectors. 'municipal solid waste' contain the following fractions: plastics, paper, glass, metals, organic waste, textiles and potentially others. . By the database default (and per unit of reference product),'municipal solid waste' has 22.9% water on wet mass basis (77.1% dry matter) and Carbon present is of both fossil (17.15% on a dry matter basis), and non-fossil origin (26.17% on a dry matter basis). It has a lower heating value of 11.74 MJ/kg . This kind of by-product (recyclable or waste) is generated from ordinary transforming activities, and as such can be considered for modelling waste outputs of comparable composition. In the ecoinvent database, treatment option/s for this by-product include: deposition (sanitary landfill, unsanitary landfill), thermal (municipal incineration), uncontrolled forms of disposal (open dump, open burning). Based on the aforementioned treatments, this by-product receives, it is a non-hazardous waste. In addition, this by-product is used in the following processes: clinker production; treatment of municipal solid waste, incineration. This by-product can be modelled on two levels: treatment activity and market activity. The former one refers to the specific technology treating the by-product while the latter level represents a mix of treatments. Users are encouraged to inspect the modelling assumptions of the treatment activities and when selecting the market to additionally inspect the treatment mix. Collection and transportation of this by-product is accounted in the respective market activity, users are advised to inspect and modify the average transportation distances for a case specific modelling.
f0bc366b-1dd8-47ef-971a-419d55683db7 | market for ethanol, without water, in 99.7% solution state, from fermentation, vehicle grade | GLO | 2011 - 2022 | market activity | Fuels | 2011:Manufacture of basic chemicals | C - Manufacturing | d50f0afb-0fac-404e-80c3-2e9c0daee651 | ByProduct | rainwater mineral oil storage | 39990: Other wastes n.e.c. | m3 | 'rainwater mineral oil storage' is a by-product (wastewater) produced from industrial sources. It is generated from pipeline losses during the transport of different kind of fuels (petrol, diesel, kerosene, etc). By the database default (and per unit of reference product),'rainwater mineral oil storage' has the following physicochemical characteristics: C: 0.000000011518 kg/m3 , N: 0.00128 kg/m3 , P: 0.00066 kg/m3. This by-product can have a regional-specific composition; users are prompted to refer to the properties of this wastewater (in activities treating them) for a detailed elemental composition. This kind of by-product (wastewater) is generated from ordinary transforming activities, and as such can be considered for modelling wastewater outputs of comparable composition. In the ecoinvent database, treatment option/s for this wastewater include: wastewater treatment plant. This by-product can be modelled on two levels: treatment activity and market activity. The former one refers to the specific technology treating the by-product while the latter level represents a mix of treatments. Users are encouraged to inspect the modelling assumptions of the treatment activities and when selecting the market to additionally inspect the treatment mix. Collection and transportation of wastewater is accounted in the respective market activity with the use of sewer infrastructure; Transportation of wastewater through a sewer grid results in losses until the wastewater enters the wastewater treatment plant. Direct emissions due to those losses are considered in the market activity. Losses are regional specific and thus users are encouraged to inspect the regional modelling assumptions.
f0bc366b-1dd8-47ef-971a-419d55683db7 | market for ethanol, without water, in 99.7% solution state, from fermentation, vehicle grade | GLO | 2011 - 2022 | market activity | Fuels | 2011:Manufacture of basic chemicals | C - Manufacturing | e8a51ec1-60cb-4ead-a948-ad1142c61918 | ByProduct | wastewater, average | 39990: Other wastes n.e.c. | m3 | 'wastewater, average' is a by-product (wastewater) produced from residential sources. It is generated from a wide range of residential, industrial and commercial activities. By the database default (and per unit of reference product),'wastewater, average' has the following physicochemical characteristics: C: 0.000000043979 kg/m3 , N: 0.031015 kg/m3 , P: 0.0044833 kg/m3. This by-product can have a regional-specific composition; users are prompted to refer to the properties of this wastewater (in activities treating them) for a detailed elemental composition. This kind of by-product (wastewater) is generated from ordinary transforming activities, and as such can be considered for modelling wastewater outputs of comparable composition. In the ecoinvent database, treatment option/s for this wastewater include: wastewater treatment plant. This by-product can be modelled on two levels: treatment activity and market activity. The former one refers to the specific technology treating the by-product while the latter level represents a mix of treatments. Users are encouraged to inspect the modelling assumptions of the treatment activities and when selecting the market to additionally inspect the treatment mix. Collection and transportation of wastewater is accounted in the respective market activity with the use of sewer infrastructure; Transportation of wastewater through a sewer grid results in losses until the wastewater enters the wastewater treatment plant. Direct emissions due to those losses are considered in the market activity. Losses are regional specific and thus users are encouraged to inspect the regional modelling assumptions.
90a272bb-fbb8-44ae-8f9d-21576d8899e5 | market for mercerizing, textile | GLO | 2017 - 2022 | market activity | Textiles | 1313:Finishing of textiles | C - Manufacturing | bef3be43-1038-4afc-9879-0f1d647c77f4 | ReferenceProduct | mercerizing, textile | 88213: Textile finishing services | kg | This is delivering the service of 'mercerizing, textile' and includes all necessary materials, energy, water, wastewater (produced within the process) and infrastructure in order to process 1 kg of textile. Mercerising is a process that treats the textile and improves its ability to absorb dyes. A user should use this service alongside 1 kg of textile of their choice.
0586997b-704c-516c-bd22-f5b3704866c7 | nutrient supply from phosphoric acid, fertiliser grade, without water, in 70% solution state | RER | 2016 - 2022 | ordinary transforming activity | Agriculture & Animal Husbandry | 0161:Support activities for crop production | A - Agriculture, forestry and fishing | 5321a299-0c03-4bfc-9dda-d020456f6b2e | ReferenceProduct | inorganic phosphorus fertiliser, as P2O5 | 3462: Mineral or chemical fertilizers, phosphatic | kg | 'inorganic phosphorus fertiliser, as P2O5' is an inorganic substance with a CAS no. : . It is called 'which is supplying the nutrient of Phosphorus to the plants' under IUPAC naming and its molecular formula is: . It is mostly solid (else liquid) under normal conditions of temperature and pressure. The product represents an equivalent form of Phosphorus that is present in the fertiliser and is expressed as a mass of pure phosphorus pentoxide (P2O5). Modelling this substance in a solution requires the user to add the solvent of their choice in their models. There is no publicly available information about the consumption of this substance on a consumer level. There is no publicly available information about the consumption of this substance on industrial sites. Based on EU regulations (REGULATION (EU) 2019/1009), if this substance would be used as fertiliser, it could be labelled as N-P-K of: the N-P-K can vary depending on the fertiliser.
2e1f2c63-382c-4633-ab51-4ab11c08a44d | market for impact extrusion of steel, hot, 4 strokes | GLO | 2011 - 2022 | market activity | Metals | 2591:Forging, pressing, stamping and roll-forming of metal; powder metallurgy | C - Manufacturing | 7f3ad9ce-38f9-4614-a763-04714a107adf | ReferenceProduct | impact extrusion of steel, hot, 4 strokes | 89330: Metal forging, pressing, stamping, roll forming and powder metallurgy services | kg | This is delivering the service of 'impact extrusion of steel, hot, 4 strokes'. Impact extrusion is a manufacturing process that the product is made out of metal slug. It is a type of pressure forming that take advantage of the change in hardness of materials under high pressure. A pressure force of typically 3.2 to 10 MN is applied which leads to yielding of the materials and a forming of the slug according to the mould`s shape. The use of multiple strokes it is possible to produce complex shapes. Hot impact extrusion is performed at temperature above the crystallisation point of the processed metal. This dataset represents hot impact extrusion of 1 kg of steel with 4 stroke. The service includes impact extrusion processes, production infrastructure, machinery but it excludes the steel input and the process of degreasing.
fa15cd20-aa37-5681-bd92-b60c2129ed8c | market for waste polypropylene | MK | 2018 - 2022 | market activity | Waste Treatment & Recycling | 3821:Treatment and disposal of non-hazardous waste | E - Water supply; sewerage, waste management and remediation activities | 00478901-732f-4bf4-81cc-2255f9874512 | ReferenceProduct | waste polypropylene | 39270: Waste, parings and scrap of plastics | kg | 'waste polypropylene' is a solid waste under the category of construction and demolition wastes. It can be sourced in many and various ways and therefore it can belong in all waste categories (commercial and institutional, industrial and construction and demolition). It is primarily generated in a wide range of activities in many different sectors like building infrastructure, production of plastics, electric apparatuses, textiles, ect. 'waste polypropylene' contain the following fractions: 100% waste polypropylene. By the database default (and per unit of reference product),'waste polypropylene' has 15.9% water on wet mass basis (84.1% dry matter) and Carbon present is of only fossil origin (82.52% on a dry matter basis). It has a higher heating value of 36.16 MJ/kg . This kind of by-product (recyclable or waste) is generated from ordinary transforming activities, and as such can be considered for modelling waste outputs of comparable composition. In the ecoinvent database, treatment option/s for this by-product include: deposition (sanitary landfill, unsanitary landfill), thermal (municipal incineration), uncontrolled forms of disposal (open dump, open burning). Based on the aforementioned treatments, this by-product receives, it is a non-hazardous waste. This by-product can be modelled on two levels: treatment activity and market activity. The former one refers to the specific technology treating the by-product while the latter level represents a mix of treatments. Users are encouraged to inspect the modelling assumptions of the treatment activities and when selecting the market to additionally inspect the treatment mix. Collection and transportation of this by-product is accounted in the respective market activity, users are advised to inspect and modify the average transportation distances for a case specific modelling. | 009003-07-0
da1080a4-11ff-4338-9ac0-fad1210bf79a | strawberry seedling production, in unheated greenhouse, for planting | GLO | 2009 - 2022 | ordinary transforming activity | Agriculture & Animal Husbandry | 0130:Plant propagation | A - Agriculture, forestry and fishing | a9f48e9a-2cea-4ef5-9d8f-90e001b4ee09 | ReferenceProduct | strawberry seedling, for planting | 01961: Live plants; bulbs, tubers and roots; cuttings and slips; mushroom spawn | unit | The product 'strawberry seedling, for planting' represents 1 strawberry seedling. It is a perennial crop. This product is used for plant propagation. A seedling is a young plant raised from seed in a nursery. The seedlings are produced in a greenhouse (heated or unheated).
4cb8057d-c4cd-4808-9545-0127aaa75a6f | indium tin oxide powder production, nanoscale, for sputtering target | RER | 2000 - 2022 | ordinary transforming activity | Metals | 2029:Manufacture of other chemical products n.e.c. | C - Manufacturing | e27cd3c5-3a3c-4743-a18f-2426152d6148 | ReferenceProduct | indium tin oxide powder, nanoscale, for sputtering target | 35499: Other chemical products n.e.c. | kg | 'indium tin oxide powder, nanoscale, for sputtering target' is a product that belongs to the metal sector. It is the direct product from coprecipitation. It can be used in the following applications and/or processes: in sputtering targets.
4cb8057d-c4cd-4808-9545-0127aaa75a6f | indium tin oxide powder production, nanoscale, for sputtering target | RER | 2000 - 2022 | ordinary transforming activity | Metals | 2029:Manufacture of other chemical products n.e.c. | C - Manufacturing | 6d66b2a0-df54-4f29-90d6-ea6cd540771f | ByProduct | wastewater from ceramic production | 39990: Other wastes n.e.c. | m3 | 'wastewater from ceramic production' is a by-product (wastewater) produced from industrial sources. It is generated from ceramic production activities. By the database default (and per unit of reference product),'wastewater from ceramic production' has the following physicochemical characteristics: C: 0 kg/m3 , N: 0 kg/m3 , P: 0 kg/m3. This by-product can have a regional-specific composition; users are prompted to refer to the properties of this wastewater (in activities treating them) for a detailed elemental composition. This kind of by-product (wastewater) is generated from ordinary transforming activities, and as such can be considered for modelling wastewater outputs of comparable composition. In the ecoinvent database, treatment option/s for this wastewater include: wastewater treatment plant. This by-product can be modelled on two levels: treatment activity and market activity. The former one refers to the specific technology treating the by-product while the latter level represents a mix of treatments. Users are encouraged to inspect the modelling assumptions of the treatment activities and when selecting the market to additionally inspect the treatment mix. Collection and transportation of wastewater is accounted in the respective market activity with the use of sewer infrastructure; Transportation of wastewater through a sewer grid results in losses until the wastewater enters the wastewater treatment plant. Direct emissions due to those losses are considered in the market activity. Losses are regional specific and thus users are encouraged to inspect the regional modelling assumptions.
6705d95b-2952-570c-8336-c4d0330a6d4d | nitric acid production, product in 50% solution state | SAS | 2011 - 2022 | ordinary transforming activity | Chemicals; Agriculture & Animal Husbandry | 2012:Manufacture of fertilizers and nitrogen compounds | C - Manufacturing | 68db7412-ba35-488b-8a45-9a9f48448522 | ReferenceProduct | nitric acid, without water, in 50% solution state | 34233: Nitric acid, sulphonitric acids | kg | 'nitric acid, without water, in 50% solution state' is an inorganic substance with a CAS no. : 007697-37-2. It is called 'nitric acid' under IUPAC naming and its molecular formula is: HNO3. It is liquid under normal conditions of temperature and pressure. This dataset represents a pure substance (100% active substance). Industrially, this product is mostly used in 50% solution state. Modelling this substance in a solution requires the user to add the solvent of their choice in their models. On a consumer level, is used in the following products: air care products, fertilisers, polishes and waxes and washing & cleaning products. On industrial sites, the substance is used for the manufacture of products in the following sectors: pH regulators and water treatment products, washing & cleaning products, metal surface treatment products, non-metal-surface treatment products and semiconductors. This substance is used for the synthesis of other substances (use as intermediate). | 007697-37-2
6705d95b-2952-570c-8336-c4d0330a6d4d | nitric acid production, product in 50% solution state | SAS | 2011 - 2022 | ordinary transforming activity | Chemicals; Agriculture & Animal Husbandry | 2012:Manufacture of fertilizers and nitrogen compounds | C - Manufacturing | bd20be8e-9b7a-4391-980f-4ecf8f2867be | ByProduct | steam, in chemical industry | 17300: Steam and hot water | kg | 'steam, in chemical industry' is a gaseous fuel used for 'heating in the chemical industry (energy content of 2.75 MJ/kg). | 007732-18-5
b7a2c4f4-172a-445d-94e4-72c82a8796cd | treatment of wood ash mixture, pure, sanitary landfill | GLO | 1994 - 2022 | ordinary transforming activity | Waste Treatment & Recycling | 3821:Treatment and disposal of non-hazardous waste | E - Water supply; sewerage, waste management and remediation activities | a7abd72a-4d9c-4f99-abfc-3de79d425a96 | ReferenceProduct | wood ash mixture, pure | 3928: Sawdust and wood waste and scrap | kg | 'wood ash mixture, pure' is a solid waste under the category of industrial wastes. It is primarily generated in heat generation from wood, as well as production and processing activities from different kind of wood e.g. tissue paper, particleboard, laminated timber, hardwood board, etc. 'wood ash mixture, pure' contain the following fractions: 100% ash from combustion of wood. By the database default (and per unit of reference product),'wood ash mixture, pure' has 0% water on wet mass basis (100% dry matter) and Carbon present is of only non-fossil origin (1.2% on a dry matter basis). It has no heating value. This kind of by-product (recyclable or waste) is generated from ordinary transforming activities, and as such can be considered for modelling waste outputs of comparable composition. In the ecoinvent database, treatment option/s for this by-product include: deposition (sanitary landfill, landfarming), thermal (municipal incineration). Based on the aforementioned treatments, this by-product receives, it is a non-hazardous waste. This by-product can be modelled on two levels: treatment activity and market activity. The former one refers to the specific technology treating the by-product while the latter level represents a mix of treatments. Users are encouraged to inspect the modelling assumptions of the treatment activities and when selecting the market to additionally inspect the treatment mix. Collection and transportation of this by-product is accounted in the respective market activity, users are advised to inspect and modify the average transportation distances for a case specific modelling.
b7a2c4f4-172a-445d-94e4-72c82a8796cd | treatment of wood ash mixture, pure, sanitary landfill | GLO | 1994 - 2022 | ordinary transforming activity | Waste Treatment & Recycling | 3821:Treatment and disposal of non-hazardous waste | E - Water supply; sewerage, waste management and remediation activities | 7f6bb533-2d3c-43a6-ac60-6eef299d7c52 | ByProduct | waste cement, hydrated | 39: Wastes or scraps | kg | 'waste cement, hydrated' is a solid waste under the category of construction and demolition wastes. It is primarily generated in construction and demolition of building infrastructure. 'waste cement, hydrated' contain the following fractions: 100% cement hydrated. By the database default (and per unit of reference product),'waste cement, hydrated' has 0% water on wet mass basis (100% dry matter) and it has no Carbon content. It has no heating value. This kind of by-product (recyclable or waste) is generated from ordinary transforming activities, and as such can be considered for modelling waste outputs of comparable composition. In the ecoinvent database, treatment option/s for this by-product include: deposition (residual material landfill). Based on the aforementioned treatments, this by-product receives, it is a hazardous waste. This by-product can be modelled on two levels: treatment activity and market activity. The former one refers to the specific technology treating the by-product while the latter level represents a mix of treatments. Users are encouraged to inspect the modelling assumptions of the treatment activities and when selecting the market to additionally inspect the treatment mix. Collection and transportation of this by-product is accounted in the respective market activity, users are advised to inspect and modify the average transportation distances for a case specific modelling.
b7a2c4f4-172a-445d-94e4-72c82a8796cd | treatment of wood ash mixture, pure, sanitary landfill | GLO | 1994 - 2022 | ordinary transforming activity | Waste Treatment & Recycling | 3821:Treatment and disposal of non-hazardous waste | E - Water supply; sewerage, waste management and remediation activities | d51e5a32-c20a-4da6-8d58-31f344b50c00 | ByProduct | waste graphical paper | 39990: Other wastes n.e.c. | kg | 'waste graphical paper' is a solid waste under the category of industrial wastes. It is primarily generated in the production and treament activities of different type of paper, as well as metals and minerals processing. 'waste graphical paper' contain the following fractions: 100% waste graphical paper. By the database default (and per unit of reference product),'waste graphical paper' has 11.2% water on wet mass basis (88.8% dry matter) and Carbon present is of only non-fossil origin (45.5% on a dry matter basis). It has a higher heating value of 16.61 MJ/kg . This kind of by-product (recyclable or waste) is generated from ordinary transforming activities, and as such can be considered for modelling waste outputs of comparable composition. In the ecoinvent database, treatment option/s for this by-product include: deposition (sanitary landfill, unsanitary landfill), thermal (municipal incineration), uncontrolled forms of disposal (open dump, open burning). Based on the aforementioned treatments, this by-product receives, it is a non-hazardous waste. This by-product can be modelled on two levels: treatment activity and market activity. The former one refers to the specific technology treating the by-product while the latter level represents a mix of treatments. Users are encouraged to inspect the modelling assumptions of the treatment activities and when selecting the market to additionally inspect the treatment mix. Collection and transportation of this by-product is accounted in the respective market activity, users are advised to inspect and modify the average transportation distances for a case specific modelling.
b7a2c4f4-172a-445d-94e4-72c82a8796cd | treatment of wood ash mixture, pure, sanitary landfill | GLO | 1994 - 2022 | ordinary transforming activity | Waste Treatment & Recycling | 3821:Treatment and disposal of non-hazardous waste | E - Water supply; sewerage, waste management and remediation activities | 88afd721-07ec-4910-a004-fa3fecb6bf70 | ByProduct | waste plastic, mixture | 39270: Waste, parings and scrap of plastics | kg | 'waste plastic, mixture' is a solid waste under the category of construction and demolition wastes. It can be sourced in many and various ways and therefore it can belong in all waste categories (commercial and institutional, industrial and construction and demolition). It is primarily generated in a wide range of production activities in many different sectors, like building infrastructure, production of plastics, chemicals, aircrafts, ferries, heavy machinery, etc. 'waste plastic, mixture' contain the following fractions: 100% waste mixed plastics. By the database default (and per unit of reference product),'waste plastic, mixture' has 15.3% water on wet mass basis (84.7% dry matter) and Carbon present is of only fossil origin (74.73% on a dry matter basis). It has a higher heating value of 34.05 MJ/kg . This kind of by-product (recyclable or waste) is generated from ordinary transforming activities, and as such can be considered for modelling waste outputs of comparable composition. In the ecoinvent database, treatment option/s for this by-product include: deposition (sanitary landfill, unsanitary landfill), thermal (municipal incineration), uncontrolled forms of disposal (open dump, open burning). Based on the aforementioned treatments, this by-product receives, it is a non-hazardous waste. In addition, this by-product is used in the following processes: clinker production. This by-product can be modelled on two levels: treatment activity and market activity. The former one refers to the specific technology treating the by-product while the latter level represents a mix of treatments. Users are encouraged to inspect the modelling assumptions of the treatment activities and when selecting the market to additionally inspect the treatment mix. Collection and transportation of this by-product is accounted in the respective market activity, users are advised to inspect and modify the average transportation distances for a case specific modelling.
b50fae6b-eeff-4839-996d-2f611817c0ac | heat production, light fuel oil, at boiler 100kW, non-modulating | Europe without Switzerland | 1991 - 2022 | ordinary transforming activity | Heat | 3530:Steam and air conditioning supply | D - Electricity, gas, steam and air conditioning supply | dd80f0f2-f4d5-40f0-9035-09c1a7f3f07b | ReferenceProduct | heat, central or small-scale, other than natural gas | 17300: Steam and hot water | MJ | This product represents heat measured in MJ. The heat is produced through various other means than natural gas. This includes burning of biomethane in gas turbine; biogas in co-gen gas engine; anthracite, coal, lignite briquettes and coke in stove; hardwood, logs, softwood, wood chips, wood pellets in furnaces and wood heaters; light fuel oil in boilers. Also contributing are heat from heat pumps and solar collectors. The dataset is targeted for central or small-scale heating.
bf39551b-e6dc-49f1-aea5-7a0dadffc59a | heat and power co-generation, wood chips, 6667 kW | IN-CT | 2010 - 2022 | ordinary transforming activity | Heat; Electricity | 3530:Steam and air conditioning supply | D - Electricity, gas, steam and air conditioning supply | 71e2f1db-a2c5-44d0-8337-dfff15be974d | ReferenceProduct | heat, district or industrial, other than natural gas | 17300: Steam and hot water | MJ | This product represents heat measured in MJ. The heat is produced through various other means than natural gas. This includes burning of biomethane in gas turbine; biogas in co-gen gas engine; anthracite, coal, lignite briquettes and coke in stove; hardwood, logs, softwood, wood chips, wood pellets in furnaces and wood heaters; light fuel oil in boilers. Also contributing are heat from heat pumps and solar collectors. The dataset is targeted for district and industrial-scale heating.
bf39551b-e6dc-49f1-aea5-7a0dadffc59a | heat and power co-generation, wood chips, 6667 kW | IN-CT | 2010 - 2022 | ordinary transforming activity | Heat; Electricity | 3530:Steam and air conditioning supply | D - Electricity, gas, steam and air conditioning supply | 66c93e71-f32b-4591-901c-55395db5c132 | ByProduct | electricity, high voltage | 17100: Electrical energy | kWh | This product represents electrical energy measured in kWh. If electricity is taken from a market for electricity, the transmission infrastructure, country-specific losses and transformation losses (for markets for medium and low voltage) are included. Covers voltages above 24 kV.
bf39551b-e6dc-49f1-aea5-7a0dadffc59a | heat and power co-generation, wood chips, 6667 kW | IN-CT | 2010 - 2022 | ordinary transforming activity | Heat; Electricity | 3530:Steam and air conditioning supply | D - Electricity, gas, steam and air conditioning supply | 27da8130-82ba-485c-a800-b89efdcb0491 | ByProduct | municipal solid waste | 39910: Municipal waste | kg | 'municipal solid waste' is a solid waste under the category of residential wastes. It can be sourced in many and various ways and therefore it can belong in all waste categories (commercial and institutional, industrial and construction and demolition). It is primarily generated in a wide range of activities from many different sectors. 'municipal solid waste' contain the following fractions: plastics, paper, glass, metals, organic waste, textiles and potentially others. . By the database default (and per unit of reference product),'municipal solid waste' has 22.9% water on wet mass basis (77.1% dry matter) and Carbon present is of both fossil (17.15% on a dry matter basis), and non-fossil origin (26.17% on a dry matter basis). It has a lower heating value of 11.74 MJ/kg . This kind of by-product (recyclable or waste) is generated from ordinary transforming activities, and as such can be considered for modelling waste outputs of comparable composition. In the ecoinvent database, treatment option/s for this by-product include: deposition (sanitary landfill, unsanitary landfill), thermal (municipal incineration), uncontrolled forms of disposal (open dump, open burning). Based on the aforementioned treatments, this by-product receives, it is a non-hazardous waste. In addition, this by-product is used in the following processes: clinker production; treatment of municipal solid waste, incineration. This by-product can be modelled on two levels: treatment activity and market activity. The former one refers to the specific technology treating the by-product while the latter level represents a mix of treatments. Users are encouraged to inspect the modelling assumptions of the treatment activities and when selecting the market to additionally inspect the treatment mix. Collection and transportation of this by-product is accounted in the respective market activity, users are advised to inspect and modify the average transportation distances for a case specific modelling.
bf39551b-e6dc-49f1-aea5-7a0dadffc59a | heat and power co-generation, wood chips, 6667 kW | IN-CT | 2010 - 2022 | ordinary transforming activity | Heat; Electricity | 3530:Steam and air conditioning supply | D - Electricity, gas, steam and air conditioning supply | 1b30b018-ac39-41f4-a9e0-92057eef8bb8 | ByProduct | waste mineral oil | 39990: Other wastes n.e.c. | kg | 'waste mineral oil' is a liquid waste under the category of industrial wastes. It is primarily generated in a wide range of industrial activities in many different sectors. 'waste mineral oil' contain the following fractions: 100% waste mineral oil. By the database default (and per unit of reference product),'waste mineral oil' has 10% water on wet mass basis (90% dry matter) and Carbon present is of only fossil origin (86.44% on a dry matter basis). It has a higher heating value of 41.8 MJ/kg . This kind of by-product (recyclable or waste) is generated from ordinary transforming activities, and as such can be considered for modelling waste outputs of comparable composition. In the ecoinvent database, treatment option/s for this by-product include: thermal (hazardous waste incineration). Based on the aforementioned treatments this by-product receives, it is a hazardous waste. In addition, this by-product is used in the following processes: clinker production. This by-product can be modelled on two levels: treatment activity and market activity. The former one refers to the specific technology treating the by-product while the latter level represents a mix of treatments. Users are encouraged to inspect the modelling assumptions of the treatment activities and when selecting the market to additionally inspect the treatment mix. Collection and transportation of this by-product is accounted in the respective market activity, users are advised to inspect and modify the average transportation distances for a case specific modelling.
bf39551b-e6dc-49f1-aea5-7a0dadffc59a | heat and power co-generation, wood chips, 6667 kW | IN-CT | 2010 - 2022 | ordinary transforming activity | Heat; Electricity | 3530:Steam and air conditioning supply | D - Electricity, gas, steam and air conditioning supply | e8a51ec1-60cb-4ead-a948-ad1142c61918 | ByProduct | wastewater, average | 39990: Other wastes n.e.c. | m3 | 'wastewater, average' is a by-product (wastewater) produced from residential sources. It is generated from a wide range of residential, industrial and commercial activities. By the database default (and per unit of reference product),'wastewater, average' has the following physicochemical characteristics: C: 0.000000043979 kg/m3 , N: 0.031015 kg/m3 , P: 0.0044833 kg/m3. This by-product can have a regional-specific composition; users are prompted to refer to the properties of this wastewater (in activities treating them) for a detailed elemental composition. This kind of by-product (wastewater) is generated from ordinary transforming activities, and as such can be considered for modelling wastewater outputs of comparable composition. In the ecoinvent database, treatment option/s for this wastewater include: wastewater treatment plant. This by-product can be modelled on two levels: treatment activity and market activity. The former one refers to the specific technology treating the by-product while the latter level represents a mix of treatments. Users are encouraged to inspect the modelling assumptions of the treatment activities and when selecting the market to additionally inspect the treatment mix. Collection and transportation of wastewater is accounted in the respective market activity with the use of sewer infrastructure; Transportation of wastewater through a sewer grid results in losses until the wastewater enters the wastewater treatment plant. Direct emissions due to those losses are considered in the market activity. Losses are regional specific and thus users are encouraged to inspect the regional modelling assumptions.
bf39551b-e6dc-49f1-aea5-7a0dadffc59a | heat and power co-generation, wood chips, 6667 kW | IN-CT | 2010 - 2022 | ordinary transforming activity | Heat; Electricity | 3530:Steam and air conditioning supply | D - Electricity, gas, steam and air conditioning supply | a7abd72a-4d9c-4f99-abfc-3de79d425a96 | ByProduct | wood ash mixture, pure | 3928: Sawdust and wood waste and scrap | kg | 'wood ash mixture, pure' is a solid waste under the category of industrial wastes. It is primarily generated in heat generation from wood, as well as production and processing activities from different kind of wood e.g. tissue paper, particleboard, laminated timber, hardwood board, etc. 'wood ash mixture, pure' contain the following fractions: 100% ash from combustion of wood. By the database default (and per unit of reference product),'wood ash mixture, pure' has 0% water on wet mass basis (100% dry matter) and Carbon present is of only non-fossil origin (1.2% on a dry matter basis). It has no heating value. This kind of by-product (recyclable or waste) is generated from ordinary transforming activities, and as such can be considered for modelling waste outputs of comparable composition. In the ecoinvent database, treatment option/s for this by-product include: deposition (sanitary landfill, landfarming), thermal (municipal incineration). Based on the aforementioned treatments, this by-product receives, it is a non-hazardous waste. This by-product can be modelled on two levels: treatment activity and market activity. The former one refers to the specific technology treating the by-product while the latter level represents a mix of treatments. Users are encouraged to inspect the modelling assumptions of the treatment activities and when selecting the market to additionally inspect the treatment mix. Collection and transportation of this by-product is accounted in the respective market activity, users are advised to inspect and modify the average transportation distances for a case specific modelling.
cdf11ba2-949f-423f-82ac-80f664b4773e | heat production, straw, at furnace 300kW | RER | 1983 - 2022 | ordinary transforming activity | Heat | 3530:Steam and air conditioning supply | D - Electricity, gas, steam and air conditioning supply | 71e2f1db-a2c5-44d0-8337-dfff15be974d | ReferenceProduct | heat, district or industrial, other than natural gas | 17300: Steam and hot water | MJ | This product represents heat measured in MJ. The heat is produced through various other means than natural gas. This includes burning of biomethane in gas turbine; biogas in co-gen gas engine; anthracite, coal, lignite briquettes and coke in stove; hardwood, logs, softwood, wood chips, wood pellets in furnaces and wood heaters; light fuel oil in boilers. Also contributing are heat from heat pumps and solar collectors. The dataset is targeted for district and industrial-scale heating.
cdf11ba2-949f-423f-82ac-80f664b4773e | heat production, straw, at furnace 300kW | RER | 1983 - 2022 | ordinary transforming activity | Heat | 3530:Steam and air conditioning supply | D - Electricity, gas, steam and air conditioning supply | 96ccc771-7345-49cc-9f6f-97acca93b59b | ByProduct | ash, from combustion of straw | 86119: Other support services to crop production | kg | Ash, from combustion of straw is produced during the combustion of straw for heat production. The ash has a minor nutrient content and is therefore applied on land as an organic fertiliser.
cdf11ba2-949f-423f-82ac-80f664b4773e | heat production, straw, at furnace 300kW | RER | 1983 - 2022 | ordinary transforming activity | Heat | 3530:Steam and air conditioning supply | D - Electricity, gas, steam and air conditioning supply | a7abd72a-4d9c-4f99-abfc-3de79d425a96 | ByProduct | wood ash mixture, pure | 3928: Sawdust and wood waste and scrap | kg | 'wood ash mixture, pure' is a solid waste under the category of industrial wastes. It is primarily generated in heat generation from wood, as well as production and processing activities from different kind of wood e.g. tissue paper, particleboard, laminated timber, hardwood board, etc. 'wood ash mixture, pure' contain the following fractions: 100% ash from combustion of wood. By the database default (and per unit of reference product),'wood ash mixture, pure' has 0% water on wet mass basis (100% dry matter) and Carbon present is of only non-fossil origin (1.2% on a dry matter basis). It has no heating value. This kind of by-product (recyclable or waste) is generated from ordinary transforming activities, and as such can be considered for modelling waste outputs of comparable composition. In the ecoinvent database, treatment option/s for this by-product include: deposition (sanitary landfill, landfarming), thermal (municipal incineration). Based on the aforementioned treatments, this by-product receives, it is a non-hazardous waste. This by-product can be modelled on two levels: treatment activity and market activity. The former one refers to the specific technology treating the by-product while the latter level represents a mix of treatments. Users are encouraged to inspect the modelling assumptions of the treatment activities and when selecting the market to additionally inspect the treatment mix. Collection and transportation of this by-product is accounted in the respective market activity, users are advised to inspect and modify the average transportation distances for a case specific modelling.
b490672c-15d4-584f-9fe7-418807e75570 | market for sawnwood, board, hardwood, raw, dried (u=10%) | GLO | 2019 - 2022 | market activity | Wood | 1610:Sawmilling and planing of wood | C - Manufacturing | 8f082e64-e307-450f-ba63-d07e65ab4954 | ReferenceProduct | sawnwood, board, hardwood, raw, dried (u=10%) | 31102: Wood, sawn or chipped lengthwise, sliced or peeled, of a thickness exceeding 6 mm, of non-coniferous wood | m3 | The product 'sawnwood, board, hardwood, raw, dried (u=10%)' represents sawn hardwood which has been kiln dried to a water content (water in wet mass [kg] / dry mass [kg]) of 10 %. Boards are flat wooden construction elements with a cross section of 40mm or less x 120mm ore more. Production takes place at a sawmill. Sawnwood is used as a construction material, for the production of wooden furniture, glued laminated timber, and wooden boards. Boards are used for scaffolding (low quality elements), and stairs (high quality elements).
010e123c-32c7-4deb-85f2-029c1c8cc073 | energy and auxilliary inputs, metal working factory, with heating from hard coal | RER | 2006 - 2022 | ordinary transforming activity | Metals | 259:Manufacture of other fabricated metal products; metalworking service activit | C - Manufacturing | 6eb8dc11-5ac4-4538-a1f1-95463b640ea5 | ReferenceProduct | energy and auxilliary inputs, metal working factory | 54269: General construction services of other industrial plants | kg | This is delivering the service of 'energy and auxilliary inputs, metal working factory'. The service represents the energy and auxilliary processes needed for a metal working factory to operate. 1 kg of this process is needed to produce 1 kg of final product. It includes electricity for lighting, general water consumption, heat consumption from natural gas, heavy fuel oil, light fuel oil or hard coal, wastewater treatment and materials end-of-life.
010e123c-32c7-4deb-85f2-029c1c8cc073 | energy and auxilliary inputs, metal working factory, with heating from hard coal | RER | 2006 - 2022 | ordinary transforming activity | Metals | 259:Manufacture of other fabricated metal products; metalworking service activit | C - Manufacturing | e5208079-1561-4537-a1f8-863db2702d0f | ByProduct | hazardous waste, for incineration | 39: Wastes or scraps | kg | 'hazardous waste, for incineration' is a solid waste under the category of industrial wastes. It can be sourced in many and various ways and therefore it can belong in all waste categories (commercial and institutional, industrial and construction and demolition). It is primarily generated in a wide range of activities in different sectors. 'hazardous waste, for incineration' contain the following fractions: 100% average hazardous waste average (e.g. soil contaminated with mineral oil, acids, solvents, emulsions with metals, oil mixtures from e.g., oil separator, non-metallic shredder residues, electrostatic precipitator ashes from waste incineration, wastes and distillation residues from organic synthesis, or road gutter sludge). By the database default (and per unit of reference product),'hazardous waste, for incineration' has 25% water on wet mass basis (75% dry matter) and Carbon present is of only fossil origin (55.47% on a dry matter basis). It has a lower heating value of 17 MJ/kg . This kind of by-product (recyclable or waste) is generated from ordinary transforming activities, and as such can be considered for modelling waste outputs of comparable composition. In the ecoinvent database, treatment option/s for this by-product include: thermal (hazardous waste incineration). Based on the aforementioned treatments, this by-product receives, it is a hazardous waste. This by-product can be modelled on two levels: treatment activity and market activity. The former one refers to the specific technology treating the by-product while the latter level represents a mix of treatments. Users are encouraged to inspect the modelling assumptions of the treatment activities and when selecting the market to additionally inspect the treatment mix. Collection and transportation of this by-product is accounted in the respective market activity, users are advised to inspect and modify the average transportation distances for a case specific modelling.
010e123c-32c7-4deb-85f2-029c1c8cc073 | energy and auxilliary inputs, metal working factory, with heating from hard coal | RER | 2006 - 2022 | ordinary transforming activity | Metals | 259:Manufacture of other fabricated metal products; metalworking service activit | C - Manufacturing | 27da8130-82ba-485c-a800-b89efdcb0491 | ByProduct | municipal solid waste | 39910: Municipal waste | kg | 'municipal solid waste' is a solid waste under the category of residential wastes. It can be sourced in many and various ways and therefore it can belong in all waste categories (commercial and institutional, industrial and construction and demolition). It is primarily generated in a wide range of activities from many different sectors. 'municipal solid waste' contain the following fractions: plastics, paper, glass, metals, organic waste, textiles and potentially others. . By the database default (and per unit of reference product),'municipal solid waste' has 22.9% water on wet mass basis (77.1% dry matter) and Carbon present is of both fossil (17.15% on a dry matter basis), and non-fossil origin (26.17% on a dry matter basis). It has a lower heating value of 11.74 MJ/kg . This kind of by-product (recyclable or waste) is generated from ordinary transforming activities, and as such can be considered for modelling waste outputs of comparable composition. In the ecoinvent database, treatment option/s for this by-product include: deposition (sanitary landfill, unsanitary landfill), thermal (municipal incineration), uncontrolled forms of disposal (open dump, open burning). Based on the aforementioned treatments, this by-product receives, it is a non-hazardous waste. In addition, this by-product is used in the following processes: clinker production; treatment of municipal solid waste, incineration. This by-product can be modelled on two levels: treatment activity and market activity. The former one refers to the specific technology treating the by-product while the latter level represents a mix of treatments. Users are encouraged to inspect the modelling assumptions of the treatment activities and when selecting the market to additionally inspect the treatment mix. Collection and transportation of this by-product is accounted in the respective market activity, users are advised to inspect and modify the average transportation distances for a case specific modelling.
010e123c-32c7-4deb-85f2-029c1c8cc073 | energy and auxilliary inputs, metal working factory, with heating from hard coal | RER | 2006 - 2022 | ordinary transforming activity | Metals | 259:Manufacture of other fabricated metal products; metalworking service activit | C - Manufacturing | e8a51ec1-60cb-4ead-a948-ad1142c61918 | ByProduct | wastewater, average | 39990: Other wastes n.e.c. | m3 | 'wastewater, average' is a by-product (wastewater) produced from residential sources. It is generated from a wide range of residential, industrial and commercial activities. By the database default (and per unit of reference product),'wastewater, average' has the following physicochemical characteristics: C: 0.000000043979 kg/m3 , N: 0.031015 kg/m3 , P: 0.0044833 kg/m3. This by-product can have a regional-specific composition; users are prompted to refer to the properties of this wastewater (in activities treating them) for a detailed elemental composition. This kind of by-product (wastewater) is generated from ordinary transforming activities, and as such can be considered for modelling wastewater outputs of comparable composition. In the ecoinvent database, treatment option/s for this wastewater include: wastewater treatment plant. This by-product can be modelled on two levels: treatment activity and market activity. The former one refers to the specific technology treating the by-product while the latter level represents a mix of treatments. Users are encouraged to inspect the modelling assumptions of the treatment activities and when selecting the market to additionally inspect the treatment mix. Collection and transportation of wastewater is accounted in the respective market activity with the use of sewer infrastructure; Transportation of wastewater through a sewer grid results in losses until the wastewater enters the wastewater treatment plant. Direct emissions due to those losses are considered in the market activity. Losses are regional specific and thus users are encouraged to inspect the regional modelling assumptions.
4cdee493-94d0-4ca9-9d77-a6a9afcd967c | treatment of dross from Al electrolysis, residual material landfill | GLO | 1994 - 2022 | ordinary transforming activity | Waste Treatment & Recycling | 3822:Treatment and disposal of hazardous waste | E - Water supply; sewerage, waste management and remediation activities | 81efea43-cfa0-43aa-bae1-698701967ffb | ReferenceProduct | dross from Al electrolysis | 39: Wastes or scraps | kg | 'dross from Al electrolysis' is a solid waste under the category of industrial wastes. It is primarily generated in aluminium production activities. 'dross from Al electrolysis' contain the following fractions: 100% dross, aluminium electrolysis;. By the database default (and per unit of reference product),'dross from Al electrolysis' has 0% water on wet mass basis (100% dry matter) and Carbon present is of only fossil origin (0.75% on a dry matter basis). It has no heating value. This kind of by-product (recyclable or waste) is generated from ordinary transforming activities, and as such can be considered for modelling waste outputs of comparable composition. In the ecoinvent database, treatment option/s for this by-product include: deposition (residual material landfill). Based on the aforementioned treatments, this by-product receives, it is a hazardous waste. This by-product can be modelled on two levels: treatment activity and market activity. The former one refers to the specific technology treating the by-product while the latter level represents a mix of treatments. Users are encouraged to inspect the modelling assumptions of the treatment activities and when selecting the market to additionally inspect the treatment mix. Collection and transportation of this by-product is accounted in the respective market activity, users are advised to inspect and modify the average transportation distances for a case specific modelling.
afe0ca2d-6aa5-419f-9928-09cc5182b8e0 | heat and power co-generation, natural gas, 50kW electrical, lean burn | GLO | 2000 - 2022 | ordinary transforming activity | Heat; Electricity | 3530:Steam and air conditioning supply | D - Electricity, gas, steam and air conditioning supply | b3c58f5d-5815-487c-8b9c-4366e00d22dc | ReferenceProduct | heat, central or small-scale, natural gas | 17300: Steam and hot water | MJ | This product represents heat measured in MJ. The heat is produced through the burning of natural gas in heat and power co-generation units and several types of boilers. The dataset is targeted for central or small-scale heating.
afe0ca2d-6aa5-419f-9928-09cc5182b8e0 | heat and power co-generation, natural gas, 50kW electrical, lean burn | GLO | 2000 - 2022 | ordinary transforming activity | Heat; Electricity | 3530:Steam and air conditioning supply | D - Electricity, gas, steam and air conditioning supply | d69294d7-8d64-4915-a896-9996a014c410 | ByProduct | electricity, low voltage | 17100: Electrical energy | kWh | This product represents electrical energy measured in kWh. If electricity is taken from a market for electricity, the transmission infrastructure, country-specific losses and transformation losses (for markets for medium and low voltage) are included. Covers voltages below 1 kV.
afe0ca2d-6aa5-419f-9928-09cc5182b8e0 | heat and power co-generation, natural gas, 50kW electrical, lean burn | GLO | 2000 - 2022 | ordinary transforming activity | Heat; Electricity | 3530:Steam and air conditioning supply | D - Electricity, gas, steam and air conditioning supply | 1b30b018-ac39-41f4-a9e0-92057eef8bb8 | ByProduct | waste mineral oil | 39990: Other wastes n.e.c. | kg | 'waste mineral oil' is a liquid waste under the category of industrial wastes. It is primarily generated in a wide range of industrial activities in many different sectors. 'waste mineral oil' contain the following fractions: 100% waste mineral oil. By the database default (and per unit of reference product),'waste mineral oil' has 10% water on wet mass basis (90% dry matter) and Carbon present is of only fossil origin (86.44% on a dry matter basis). It has a higher heating value of 41.8 MJ/kg . This kind of by-product (recyclable or waste) is generated from ordinary transforming activities, and as such can be considered for modelling waste outputs of comparable composition. In the ecoinvent database, treatment option/s for this by-product include: thermal (hazardous waste incineration). Based on the aforementioned treatments this by-product receives, it is a hazardous waste. In addition, this by-product is used in the following processes: clinker production. This by-product can be modelled on two levels: treatment activity and market activity. The former one refers to the specific technology treating the by-product while the latter level represents a mix of treatments. Users are encouraged to inspect the modelling assumptions of the treatment activities and when selecting the market to additionally inspect the treatment mix. Collection and transportation of this by-product is accounted in the respective market activity, users are advised to inspect and modify the average transportation distances for a case specific modelling.
a321aac7-41f6-5057-8f81-a8471c98713f | clear-cutting, grassland to arable land, perennial crop | BR-RS | 2014 - 2022 | ordinary transforming activity | Land Use | 0161:Support activities for crop production | A - Agriculture, forestry and fishing | 9b9edcf3-0539-4642-9516-0df642a5c41a | ReferenceProduct | land tenure, arable land, measured as carbon net primary productivity, perennial crop | 7: Financial and related services; real estate services; and rental and leasing services | kg | This is delivering the service of converting one type of land into another. Specifically here converting land to be used for perennial crop production. The service models the changes in carbon stocks due to the transformation of land. It is measured as kg of C net primary productvity (NPP) and represents the amount of land transformed to produce this NPP. There are five types of land (primary forest, secondary forest, grassland, annual crop and perennial crop) that are converted into land that is meant to be used for annual crop production. In a market, the mix of land tenure is country specific and thus users are prompted to inspect the regional composition for the specific land types converted into land for anual crop production.
1cb065aa-6396-4462-ba74-7e71d6bbbf4d | treatment of coal gas, in power plant | GB | 1990 - 2022 | ordinary transforming activity | Electricity; Waste Treatment & Recycling; Heat | 3510:Electric power generation, transmission and distribution | D - Electricity, gas, steam and air conditioning supply | d3d23054-a030-4284-9cfb-c464e70ec865 | ReferenceProduct | coal gas | 17200: Coal gas, water gas, producer gas and similar gases, other than petroleum gases and other gaseous hydrocarbons | MJ | coal gas' describes the use of a fossil fuel. It is used as a gaseous fuel and is sourced from gasification of wood chips (or alternative biomass) and as a by-product from coking. This exchange provides the treatment of coal gas to produce electricity.
1cb065aa-6396-4462-ba74-7e71d6bbbf4d | treatment of coal gas, in power plant | GB | 1990 - 2022 | ordinary transforming activity | Electricity; Waste Treatment & Recycling; Heat | 3510:Electric power generation, transmission and distribution | D - Electricity, gas, steam and air conditioning supply | 66c93e71-f32b-4591-901c-55395db5c132 | ByProduct | electricity, high voltage | 17100: Electrical energy | kWh | This product represents electrical energy measured in kWh. If electricity is taken from a market for electricity, the transmission infrastructure, country-specific losses and transformation losses (for markets for medium and low voltage) are included. Covers voltages above 24 kV.
1cb065aa-6396-4462-ba74-7e71d6bbbf4d | treatment of coal gas, in power plant | GB | 1990 - 2022 | ordinary transforming activity | Electricity; Waste Treatment & Recycling; Heat | 3510:Electric power generation, transmission and distribution | D - Electricity, gas, steam and air conditioning supply | 71e2f1db-a2c5-44d0-8337-dfff15be974d | ByProduct | heat, district or industrial, other than natural gas | 17300: Steam and hot water | MJ | This product represents heat measured in MJ. The heat is produced through various other means than natural gas. This includes burning of biomethane in gas turbine; biogas in co-gen gas engine; anthracite, coal, lignite briquettes and coke in stove; hardwood, logs, softwood, wood chips, wood pellets in furnaces and wood heaters; light fuel oil in boilers. Also contributing are heat from heat pumps and solar collectors. The dataset is targeted for district and industrial-scale heating.
6ce1ded2-4946-44bc-bd38-24476d3384b2 | electricity production, photovoltaic, 570kWp open ground installation, multi-Si | CN-XZ | 2008 - 2022 | ordinary transforming activity | Electricity | 3510:Electric power generation, transmission and distribution | D - Electricity, gas, steam and air conditioning supply | d69294d7-8d64-4915-a896-9996a014c410 | ReferenceProduct | electricity, low voltage | 17100: Electrical energy | kWh | This product represents electrical energy measured in kWh. If electricity is taken from a market for electricity, the transmission infrastructure, country-specific losses and transformation losses (for markets for medium and low voltage) are included. Covers voltages below 1 kV.
6ce1ded2-4946-44bc-bd38-24476d3384b2 | electricity production, photovoltaic, 570kWp open ground installation, multi-Si | CN-XZ | 2008 - 2022 | ordinary transforming activity | Electricity | 3510:Electric power generation, transmission and distribution | D - Electricity, gas, steam and air conditioning supply | e8a51ec1-60cb-4ead-a948-ad1142c61918 | ByProduct | wastewater, average | 39990: Other wastes n.e.c. | m3 | 'wastewater, average' is a by-product (wastewater) produced from residential sources. It is generated from a wide range of residential, industrial and commercial activities. By the database default (and per unit of reference product),'wastewater, average' has the following physicochemical characteristics: C: 0.000000043979 kg/m3 , N: 0.031015 kg/m3 , P: 0.0044833 kg/m3. This by-product can have a regional-specific composition; users are prompted to refer to the properties of this wastewater (in activities treating them) for a detailed elemental composition. This kind of by-product (wastewater) is generated from ordinary transforming activities, and as such can be considered for modelling wastewater outputs of comparable composition. In the ecoinvent database, treatment option/s for this wastewater include: wastewater treatment plant. This by-product can be modelled on two levels: treatment activity and market activity. The former one refers to the specific technology treating the by-product while the latter level represents a mix of treatments. Users are encouraged to inspect the modelling assumptions of the treatment activities and when selecting the market to additionally inspect the treatment mix. Collection and transportation of wastewater is accounted in the respective market activity with the use of sewer infrastructure; Transportation of wastewater through a sewer grid results in losses until the wastewater enters the wastewater treatment plant. Direct emissions due to those losses are considered in the market activity. Losses are regional specific and thus users are encouraged to inspect the regional modelling assumptions.
f844ea08-c84a-4b72-a594-69f3f81198e6 | heat pump production, for mini CHP plant | GLO | 1997 - 2022 | ordinary transforming activity | Infrastructure & Machinery; Heat; Electricity | 2815:Manufacture of ovens, furnaces and furnace burners | C - Manufacturing | 78ecf402-e457-4eac-8cc9-ebe5a05400bb | ReferenceProduct | heat pump, for mini CHP plant | 43913: Refrigerating and freezing equipment and heat pumps, except household type equipment | unit | This is an infrastructure, representing the product of a heat pump, for mini CHP plant. The pump is assumed to be operating for 80,000 h. The process includes the most important materials used for production, the energy and water needed for production.
f844ea08-c84a-4b72-a594-69f3f81198e6 | heat pump production, for mini CHP plant | GLO | 1997 - 2022 | ordinary transforming activity | Infrastructure & Machinery; Heat; Electricity | 2815:Manufacture of ovens, furnaces and furnace burners | C - Manufacturing | 64d5b86f-0965-4051-89cc-9580ac0ee5cf | ByProduct | wastewater from pig iron production | 39990: Other wastes n.e.c. | m3 | 'wastewater from pig iron production' is a by-product (wastewater) produced from industrial sources. It is generated from metals processes and electric machinery (boilers, motors, generators, etc) production activities. By the database default (and per unit of reference product),'wastewater from pig iron production' has the following physicochemical characteristics: C: 0 kg/m3 , N: 0 kg/m3 , P: 0 kg/m3. This by-product can have a regional-specific composition; users are prompted to refer to the properties of this wastewater (in activities treating them) for a detailed elemental composition. This kind of by-product (wastewater) is generated from ordinary transforming activities, and as such can be considered for modelling wastewater outputs of comparable composition. In the ecoinvent database, treatment option/s for this wastewater include: wastewater treatment plant. This by-product can be modelled on two levels: treatment activity and market activity. The former one refers to the specific technology treating the by-product while the latter level represents a mix of treatments. Users are encouraged to inspect the modelling assumptions of the treatment activities and when selecting the market to additionally inspect the treatment mix. Collection and transportation of wastewater is accounted in the respective market activity with the use of sewer infrastructure; Transportation of wastewater through a sewer grid results in losses until the wastewater enters the wastewater treatment plant. Direct emissions due to those losses are considered in the market activity. Losses are regional specific and thus users are encouraged to inspect the regional modelling assumptions.
b8c2625d-2856-4492-987b-6b67d11ff954 | market for tillage, harrowing, by offset leveling disc harrow | GLO | 2012 - 2022 | market activity | Agriculture & Animal Husbandry | 0161:Support activities for crop production | A - Agriculture, forestry and fishing | edcaa476-a810-42b5-bbf4-1220d8658c4a | ReferenceProduct | tillage, harrowing, by offset leveling disc harrow | 86119: Other support services to crop production | ha | This operation is performed during soil preparation phase. Its objective is to smooth up the surface of the soil for planting. The operation time is 0.6 hours per ha and the diesel fuel consumption is 14.79 L diesel per hour of effective operation.
4734874e-d482-4aef-bb7e-0981569d0719 | treatment of waste mineral plaster, sorting plant | CH | 1994 - 2022 | ordinary transforming activity | Waste Treatment & Recycling | 3830:Materials recovery | E - Water supply; sewerage, waste management and remediation activities | e88c3a19-945a-4396-a107-37e3876b2f0a | ReferenceProduct | waste mineral plaster | 39: Wastes or scraps | kg | 'waste mineral plaster' is a solid waste under the category of construction and demolition wastes. It is primarily generated in the end-of-life of different kind of doors and during the sorting of end-of-life of waste mineral plaster. 'waste mineral plaster' contain the following fractions: 100% inert waste (mineral plaster). By the database default (and per unit of reference product),'waste mineral plaster' has 0% water on wet mass basis (100% dry matter) and it has no Carbon content. It has no heating value. This kind of by-product (recyclable or waste) is generated in a specific treatment process, and as such is not intended to be used as for modelling waste outputs from other activities. In the ecoinvent database, this by-product is used in the following processes: treatment of waste mineral plaster, collection for final disposal; treatment of waste mineral plaster, sorting plant. Based on the aforementioned treatments, this by-product receives, it is a non-hazardous waste. This by-product can be modelled on two levels: treatment activity and market activity. The former one refers to the specific technology treating the by-product while the latter level represents a mix of treatments. Users are encouraged to inspect the modelling assumptions of the treatment activities and when selecting the market to additionally inspect the treatment mix. Collection and transportation of this by-product is accounted in the respective market activity, users are advised to inspect and modify the average transportation distances for a case specific modelling.
4734874e-d482-4aef-bb7e-0981569d0719 | treatment of waste mineral plaster, sorting plant | CH | 1994 - 2022 | ordinary transforming activity | Waste Treatment & Recycling | 3830:Materials recovery | E - Water supply; sewerage, waste management and remediation activities | 3a91cb7d-843b-495d-9973-33ba5efee877 | ByProduct | inert waste | 39: Wastes or scraps | kg | 'inert waste' is a solid waste under the category of construction and demolition wastes. It can be sourced in many and various ways and therefore it can belong in the following waste categories: industrial. It is primarily generated in a wide range of production, construction activities in different sectors. 'inert waste' contain the following fractions: 100% inert waste (inorganic building materials like concrete and bricks, excavation materials, similar materials). By the database default (and per unit of reference product),'inert waste' has 0% water on wet mass basis (100% dry matter) and it has no Carbon content. It has no heating value. This kind of by-product (recyclable or waste) is generated from ordinary transforming activities, and as such can be considered for modelling waste outputs of comparable composition. In the ecoinvent database, treatment option/s for this by-product include: deposition (sanitary landfill). Based on the aforementioned treatments, this by-product receives, it is a non-hazardous waste. In addition, this by-product is used in the following processes: clinker production. This by-product can be modelled on two levels: treatment activity and market activity. The former one refers to the specific technology treating the by-product while the latter level represents a mix of treatments. Users are encouraged to inspect the modelling assumptions of the treatment activities and when selecting the market to additionally inspect the treatment mix. Collection and transportation of this by-product is accounted in the respective market activity, users are advised to inspect and modify the average transportation distances for a case specific modelling.
a5cfe206-fa8c-4a53-9335-c87b1e62b019 | electricity, high voltage, import from CN-SGCC | MN | 2021 - 2022 | ordinary transforming activity | Electricity | 3510:Electric power generation, transmission and distribution | D - Electricity, gas, steam and air conditioning supply | 66c93e71-f32b-4591-901c-55395db5c132 | ReferenceProduct | electricity, high voltage | 17100: Electrical energy | kWh | This product represents electrical energy measured in kWh. If electricity is taken from a market for electricity, the transmission infrastructure, country-specific losses and transformation losses (for markets for medium and low voltage) are included. Covers voltages above 24 kV.
1e938bd7-7a4d-4c78-824e-fa85701395e8 | market for zucchini | GLO | 2010 - 2022 | market activity | Agriculture & Animal Husbandry | 0113:Growing of vegetables and melons, roots and tubers | A - Agriculture, forestry and fishing | 46df2ebd-bd0c-486b-abd3-cfe904195502 | ReferenceProduct | zucchini | 01235: Pumpkins, squash and gourds | kg | The product 'zucchini' is a vegetable. It is an annual crop.
1e938bd7-7a4d-4c78-824e-fa85701395e8 | market for zucchini | GLO | 2010 - 2022 | market activity | Agriculture & Animal Husbandry | 0113:Growing of vegetables and melons, roots and tubers | A - Agriculture, forestry and fishing | 50306184-2a7e-4825-8e5d-fe8e674d1274 | ByProduct | biowaste | 391: Wastes from food and tobacco industry | kg | 'biowaste' is a solid waste under the category of residential wastes. It can be sourced in many and various ways and therefore it can belong in all waste categories (commercial and institutional, industrial and construction and demolition). It is primarily generated in production, processing and transport of agricultural products. 'biowaste' contain the following fractions: 100% organic waste (green leaves, straw of cereal, manure liquid porc, manure liquid beef, manure solid, compost young, compost manure, etc). By the database default (and per unit of reference product),'biowaste' has 60% water on wet mass basis (40% dry matter) and Carbon present is of only non-fossil origin (16.24% on a dry matter basis). It has a higher heating value of 6.087 MJ/kg . This kind of by-product (recyclable or waste) is generated from ordinary transforming activities, and as such can be considered for modelling waste outputs of comparable composition. In the ecoinvent database, treatment option/s for this by-product include: biological (anaerobic digestion, industrial composting), thermal (municipal incineration), uncontrolled forms of disposal (open dump). Based on the aforementioned treatments, this by-product receives, it is a non-hazardous waste. In addition, this by-product is used in the following processes: clinker production. This by-product can be modelled on two levels: treatment activity and market activity. The former one refers to the specific technology treating the by-product while the latter level represents a mix of treatments. Users are encouraged to inspect the modelling assumptions of the treatment activities and when selecting the market to additionally inspect the treatment mix. Collection and transportation of this by-product is accounted in the respective market activity, users are advised to inspect and modify the average transportation distances for a case specific modelling.
781c7b6a-f7db-4ebe-8f15-2c8bb37b74e8 | market for land tenure, arable land, measured as carbon net primary productivity, perennial crop | MG | 2010 - 2022 | market activity | Land Use | 0161:Support activities for crop production | A - Agriculture, forestry and fishing | 9b9edcf3-0539-4642-9516-0df642a5c41a | ReferenceProduct | land tenure, arable land, measured as carbon net primary productivity, perennial crop | 7: Financial and related services; real estate services; and rental and leasing services | kg | This is delivering the service of converting one type of land into another. Specifically here converting land to be used for perennial crop production. The service models the changes in carbon stocks due to the transformation of land. It is measured as kg of C net primary productvity (NPP) and represents the amount of land transformed to produce this NPP. There are five types of land (primary forest, secondary forest, grassland, annual crop and perennial crop) that are converted into land that is meant to be used for annual crop production. In a market, the mix of land tenure is country specific and thus users are prompted to inspect the regional composition for the specific land types converted into land for anual crop production.
ec44fc2b-55a6-5c0e-91d2-85d791a0a5f1 | market for land use change, perennial crop | BR-PB | 2017 - 2022 | market activity | Land Use | 0161:Support activities for crop production | A - Agriculture, forestry and fishing | f372d4c2-7310-4fb9-8bb6-bee214fd08d1 | ReferenceProduct | land use change, perennial crop | 7: Financial and related services; real estate services; and rental and leasing services | ha | This represents the service of "land use change, perennial crop". It models the air emissions associated with transforming and occupying 1 ha of land to be used for a perennial crop production. The transformation can be split between change from annual cropland, perennial cropland, primary forest, secondary forest and grassland to perennial crop. The transformation data (split) have regional variation so users are prompted to examine the relevant geographies that are of interested.
0a90c223-67e7-495f-afa8-53f02931540d | market for lemon | GLO | 2009 - 2022 | market activity | Agriculture & Animal Husbandry | 0123:Growing of citrus fruits | A - Agriculture, forestry and fishing | 9891d347-28f8-434d-896a-84a19a4c68a6 | ReferenceProduct | lemon | 01322: Lemons and limes | kg | The product 'lemon' is a fruit. It is a perennial crop.
0a90c223-67e7-495f-afa8-53f02931540d | market for lemon | GLO | 2009 - 2022 | market activity | Agriculture & Animal Husbandry | 0123:Growing of citrus fruits | A - Agriculture, forestry and fishing | 50306184-2a7e-4825-8e5d-fe8e674d1274 | ByProduct | biowaste | 391: Wastes from food and tobacco industry | kg | 'biowaste' is a solid waste under the category of residential wastes. It can be sourced in many and various ways and therefore it can belong in all waste categories (commercial and institutional, industrial and construction and demolition). It is primarily generated in production, processing and transport of agricultural products. 'biowaste' contain the following fractions: 100% organic waste (green leaves, straw of cereal, manure liquid porc, manure liquid beef, manure solid, compost young, compost manure, etc). By the database default (and per unit of reference product),'biowaste' has 60% water on wet mass basis (40% dry matter) and Carbon present is of only non-fossil origin (16.24% on a dry matter basis). It has a higher heating value of 6.087 MJ/kg . This kind of by-product (recyclable or waste) is generated from ordinary transforming activities, and as such can be considered for modelling waste outputs of comparable composition. In the ecoinvent database, treatment option/s for this by-product include: biological (anaerobic digestion, industrial composting), thermal (municipal incineration), uncontrolled forms of disposal (open dump). Based on the aforementioned treatments, this by-product receives, it is a non-hazardous waste. In addition, this by-product is used in the following processes: clinker production. This by-product can be modelled on two levels: treatment activity and market activity. The former one refers to the specific technology treating the by-product while the latter level represents a mix of treatments. Users are encouraged to inspect the modelling assumptions of the treatment activities and when selecting the market to additionally inspect the treatment mix. Collection and transportation of this by-product is accounted in the respective market activity, users are advised to inspect and modify the average transportation distances for a case specific modelling.
7fe509cd-4f1e-5488-a3e9-b23e98092a09 | market for municipal solid waste | MT | 2018 - 2022 | market activity | Waste Treatment & Recycling | 3821:Treatment and disposal of non-hazardous waste | E - Water supply; sewerage, waste management and remediation activities | 27da8130-82ba-485c-a800-b89efdcb0491 | ReferenceProduct | municipal solid waste | 39910: Municipal waste | kg | 'municipal solid waste' is a solid waste under the category of residential wastes. It can be sourced in many and various ways and therefore it can belong in all waste categories (commercial and institutional, industrial and construction and demolition). It is primarily generated in a wide range of activities from many different sectors. 'municipal solid waste' contain the following fractions: plastics, paper, glass, metals, organic waste, textiles and potentially others. . By the database default (and per unit of reference product),'municipal solid waste' has 22.9% water on wet mass basis (77.1% dry matter) and Carbon present is of both fossil (17.15% on a dry matter basis), and non-fossil origin (26.17% on a dry matter basis). It has a lower heating value of 11.74 MJ/kg . This kind of by-product (recyclable or waste) is generated from ordinary transforming activities, and as such can be considered for modelling waste outputs of comparable composition. In the ecoinvent database, treatment option/s for this by-product include: deposition (sanitary landfill, unsanitary landfill), thermal (municipal incineration), uncontrolled forms of disposal (open dump, open burning). Based on the aforementioned treatments, this by-product receives, it is a non-hazardous waste. In addition, this by-product is used in the following processes: clinker production; treatment of municipal solid waste, incineration. This by-product can be modelled on two levels: treatment activity and market activity. The former one refers to the specific technology treating the by-product while the latter level represents a mix of treatments. Users are encouraged to inspect the modelling assumptions of the treatment activities and when selecting the market to additionally inspect the treatment mix. Collection and transportation of this by-product is accounted in the respective market activity, users are advised to inspect and modify the average transportation distances for a case specific modelling.
2c2cb37e-86e6-41ac-bbf0-234cefec47db | electricity production, oil | IN-GJ | 1980 - 2022 | ordinary transforming activity | Electricity | 3510:Electric power generation, transmission and distribution | D - Electricity, gas, steam and air conditioning supply | 66c93e71-f32b-4591-901c-55395db5c132 | ReferenceProduct | electricity, high voltage | 17100: Electrical energy | kWh | This product represents electrical energy measured in kWh. If electricity is taken from a market for electricity, the transmission infrastructure, country-specific losses and transformation losses (for markets for medium and low voltage) are included. Covers voltages above 24 kV.
2c2cb37e-86e6-41ac-bbf0-234cefec47db | electricity production, oil | IN-GJ | 1980 - 2022 | ordinary transforming activity | Electricity | 3510:Electric power generation, transmission and distribution | D - Electricity, gas, steam and air conditioning supply | f3f85233-f9bb-4077-a6b0-2dd7bda88072 | ByProduct | bilge oil | 39: Wastes or scraps | kg | 'bilge oil' is a liquid waste under the category of industrial wastes. It is primarily generated in heat production, electricity production, transport services and various industrial production activities. 'bilge oil' contain the following fractions: 100% bilge oil. By the database default (and per unit of reference product),'bilge oil' has 90% water on wet mass basis (10% dry matter) and Carbon present is of only fossil origin (84% on a dry matter basis). It has a higher heating value of 4.098 MJ/kg . This kind of by-product (recyclable or waste) is generated from ordinary transforming activities, and as such can be considered for modelling waste outputs of comparable composition. In the ecoinvent database, treatment option/s for this by-product include: thermal (hazardous waste incineration). Based on the aforementioned treatments, this by-product receives, it is a hazardous waste. This by-product can be modelled on two levels: treatment activity and market activity. The former one refers to the specific technology treating the by-product while the latter level represents a mix of treatments. Users are encouraged to inspect the modelling assumptions of the treatment activities and when selecting the market to additionally inspect the treatment mix. Collection and transportation of this by-product is accounted in the respective market activity, users are advised to inspect and modify the average transportation distances for a case specific modelling.
2c2cb37e-86e6-41ac-bbf0-234cefec47db | electricity production, oil | IN-GJ | 1980 - 2022 | ordinary transforming activity | Electricity | 3510:Electric power generation, transmission and distribution | D - Electricity, gas, steam and air conditioning supply | 6666335b-58fd-4687-9e8e-4235d8dd7b20 | ByProduct | fly ash and scrubber sludge | 39: Wastes or scraps | kg | 'fly ash and scrubber sludge' is a solid waste under the category of industrial wastes. It is primarily generated in a wide range of activities in electricity and heat production and metals processing. 'fly ash and scrubber sludge' contain the following fractions: 100% separator sludge. By the database default (and per unit of reference product),'fly ash and scrubber sludge' has 90% water on wet mass basis (10% dry matter) and Carbon present is of only fossil origin (16.7% on a dry matter basis). It has a higher heating value of 0.9 MJ/kg . This kind of by-product (recyclable or waste) is generated from ordinary transforming activities, and as such can be considered for modelling waste outputs of comparable composition. In the ecoinvent database, treatment option/s for this by-product include: thermal (hazardous waste incineration). Based on the aforementioned treatments, this by-product receives, it is a hazardous waste. This by-product can be modelled on two levels: treatment activity and market activity. The former one refers to the specific technology treating the by-product while the latter level represents a mix of treatments. Users are encouraged to inspect the modelling assumptions of the treatment activities and when selecting the market to additionally inspect the treatment mix. Collection and transportation of this by-product is accounted in the respective market activity, users are advised to inspect and modify the average transportation distances for a case specific modelling.
2c2cb37e-86e6-41ac-bbf0-234cefec47db | electricity production, oil | IN-GJ | 1980 - 2022 | ordinary transforming activity | Electricity | 3510:Electric power generation, transmission and distribution | D - Electricity, gas, steam and air conditioning supply | d0ecfe06-9a51-4bf0-95c5-7e91e84539bb | ByProduct | lignite ash | 39: Wastes or scraps | kg | 'lignite ash' is a solid waste under the category of industrial wastes. It is primarily generated in electricity and heat production. 'lignite ash' contain the following fractions: 100% lignite ash. By the database default (and per unit of reference product),'lignite ash' has 0% water on wet mass basis (100% dry matter) and it has no Carbon content. It has no heating value. This kind of by-product (recyclable or waste) is generated from ordinary transforming activities, and as such can be considered for modelling waste outputs of comparable composition. In the ecoinvent database, treatment option/s for this by-product include: deposition (opencast refill, sanitary landfill), thermal (municipal incineration). Based on the aforementioned treatments this by-product receives, it can be both a hazardous and a non-hazardous waste. This by-product can be modelled on two levels: treatment activity and market activity. The former one refers to the specific technology treating the by-product while the latter level represents a mix of treatments. Users are encouraged to inspect the modelling assumptions of the treatment activities and when selecting the market to additionally inspect the treatment mix. Collection and transportation of this by-product is accounted in the respective market activity, users are advised to inspect and modify the average transportation distances for a case specific modelling.
2c2cb37e-86e6-41ac-bbf0-234cefec47db | electricity production, oil | IN-GJ | 1980 - 2022 | ordinary transforming activity | Electricity | 3510:Electric power generation, transmission and distribution | D - Electricity, gas, steam and air conditioning supply | 27da8130-82ba-485c-a800-b89efdcb0491 | ByProduct | municipal solid waste | 39910: Municipal waste | kg | 'municipal solid waste' is a solid waste under the category of residential wastes. It can be sourced in many and various ways and therefore it can belong in all waste categories (commercial and institutional, industrial and construction and demolition). It is primarily generated in a wide range of activities from many different sectors. 'municipal solid waste' contain the following fractions: plastics, paper, glass, metals, organic waste, textiles and potentially others. . By the database default (and per unit of reference product),'municipal solid waste' has 22.9% water on wet mass basis (77.1% dry matter) and Carbon present is of both fossil (17.15% on a dry matter basis), and non-fossil origin (26.17% on a dry matter basis). It has a lower heating value of 11.74 MJ/kg . This kind of by-product (recyclable or waste) is generated from ordinary transforming activities, and as such can be considered for modelling waste outputs of comparable composition. In the ecoinvent database, treatment option/s for this by-product include: deposition (sanitary landfill, unsanitary landfill), thermal (municipal incineration), uncontrolled forms of disposal (open dump, open burning). Based on the aforementioned treatments, this by-product receives, it is a non-hazardous waste. In addition, this by-product is used in the following processes: clinker production; treatment of municipal solid waste, incineration. This by-product can be modelled on two levels: treatment activity and market activity. The former one refers to the specific technology treating the by-product while the latter level represents a mix of treatments. Users are encouraged to inspect the modelling assumptions of the treatment activities and when selecting the market to additionally inspect the treatment mix. Collection and transportation of this by-product is accounted in the respective market activity, users are advised to inspect and modify the average transportation distances for a case specific modelling.
2c2cb37e-86e6-41ac-bbf0-234cefec47db | electricity production, oil | IN-GJ | 1980 - 2022 | ordinary transforming activity | Electricity | 3510:Electric power generation, transmission and distribution | D - Electricity, gas, steam and air conditioning supply | cbe9c9dc-9b5e-40c0-a513-2db2d42e1b1f | ByProduct | residue from cooling tower | 39: Wastes or scraps | kg | 'residue from cooling tower' is a solid waste under the category of industrial wastes. It is primarily generated in chemicals production and heat and electricity production. 'residue from cooling tower' contain the following fractions: 100% cooling tower residue. By the database default (and per unit of reference product),'residue from cooling tower' has 30% water on wet mass basis (70% dry matter) and Carbon present is of only fossil origin (5.44% on a dry matter basis). It has no heating value. This kind of by-product (recyclable or waste) is generated from ordinary transforming activities, and as such can be considered for modelling waste outputs of comparable composition. In the ecoinvent database, treatment option/s for this by-product include: deposition (sanitary landfill). Based on the aforementioned treatments, this by-product receives, it is a non-hazardous waste. This by-product can be modelled on two levels: treatment activity and market activity. The former one refers to the specific technology treating the by-product while the latter level represents a mix of treatments. Users are encouraged to inspect the modelling assumptions of the treatment activities and when selecting the market to additionally inspect the treatment mix. Collection and transportation of this by-product is accounted in the respective market activity, users are advised to inspect and modify the average transportation distances for a case specific modelling.
2c2cb37e-86e6-41ac-bbf0-234cefec47db | electricity production, oil | IN-GJ | 1980 - 2022 | ordinary transforming activity | Electricity | 3510:Electric power generation, transmission and distribution | D - Electricity, gas, steam and air conditioning supply | 1b30b018-ac39-41f4-a9e0-92057eef8bb8 | ByProduct | waste mineral oil | 39990: Other wastes n.e.c. | kg | 'waste mineral oil' is a liquid waste under the category of industrial wastes. It is primarily generated in a wide range of industrial activities in many different sectors. 'waste mineral oil' contain the following fractions: 100% waste mineral oil. By the database default (and per unit of reference product),'waste mineral oil' has 10% water on wet mass basis (90% dry matter) and Carbon present is of only fossil origin (86.44% on a dry matter basis). It has a higher heating value of 41.8 MJ/kg . This kind of by-product (recyclable or waste) is generated from ordinary transforming activities, and as such can be considered for modelling waste outputs of comparable composition. In the ecoinvent database, treatment option/s for this by-product include: thermal (hazardous waste incineration). Based on the aforementioned treatments this by-product receives, it is a hazardous waste. In addition, this by-product is used in the following processes: clinker production. This by-product can be modelled on two levels: treatment activity and market activity. The former one refers to the specific technology treating the by-product while the latter level represents a mix of treatments. Users are encouraged to inspect the modelling assumptions of the treatment activities and when selecting the market to additionally inspect the treatment mix. Collection and transportation of this by-product is accounted in the respective market activity, users are advised to inspect and modify the average transportation distances for a case specific modelling.
53f96284-9e61-5f45-9ca5-e21ee3b58955 | electricity, low voltage, residual mix | SK | 2021 - 2022 | ordinary transforming activity | Electricity | 3510:Electric power generation, transmission and distribution | D - Electricity, gas, steam and air conditioning supply | d69294d7-8d64-4915-a896-9996a014c410 | ReferenceProduct | electricity, low voltage | 17100: Electrical energy | kWh | This product represents electrical energy measured in kWh. If electricity is taken from a market for electricity, the transmission infrastructure, country-specific losses and transformation losses (for markets for medium and low voltage) are included. Covers voltages below 1 kV.
cb19cee2-45df-43d5-88ba-9ed3c92b5e4d | market for steel removed by milling, large parts | GLO | 2011 - 2022 | market activity | Metals | 2592:Treatment and coating of metals; machining | C - Manufacturing | 925337ba-f57d-4ada-8ef3-41c16179f413 | ReferenceProduct | steel removed by milling, large parts | 39310: Slag, dross, scalings and other waste from the manufacture of iron or steel | kg | This is delivering the service of 'steel removed by milling, large parts'. Milling is a chipping process where the piece of the material is fixed to a movable table while the cutting energy is provided by the rotating cutting tool. It is used for complex shaping and it can be applied to metals, wood and plastic materials. This dataset represents the milling of 1kg of steel in large parts. The service includes materials input, production infrastructure, energy consumption, water consumption and materials end-of-life. Degreasing is not included and has to be added if necessary.
1b8e326d-c291-4608-bcce-d1d9ec6b8cae | market for waste natural gas, sweet | GLO | 2011 - 2022 | market activity | Waste Treatment & Recycling; Fuels | 0620:Extraction of natural gas | B - Mining and quarrying | 10da3c92-bfbe-455c-8029-dfd4e4acedd4 | ReferenceProduct | waste natural gas, sweet | 39990: Other wastes n.e.c. | MJ | 'waste natural gas, sweet' is a liquid waste under the category of industrial wastes. It is primarily generated in petroleum and natural gas activities. 'waste natural gas, sweet' contain the following fractions: 100% sweet natural gas. By the database default (and per unit of reference product),'waste natural gas, sweet' has 0% water on wet mass basis (100% dry matter) and Carbon present is of only fossil origin (58.93% on a dry matter basis). It has no heating value. This kind of by-product (recyclable or waste) is generated from ordinary transforming activities, and as such can be considered for modelling waste outputs of comparable composition. In the ecoinvent database, this by-product is used in the following processes: treatment of waste natural gas, sweet, burned in production flare. Based on the aforementioned treatments, this by-product receives, it is a non-hazardous waste. This by-product can be modelled on two levels: treatment activity and market activity. The former one refers to the specific technology treating the by-product while the latter level represents a mix of treatments. Users are encouraged to inspect the modelling assumptions of the treatment activities and when selecting the market to additionally inspect the treatment mix. Collection and transportation of this by-product is accounted in the respective market activity, users are advised to inspect and modify the average transportation distances for a case specific modelling.
4fa5fa15-905d-4987-a9f6-805b3f79a93c | cadmium production, semiconductor-grade | US | 2004 - 2022 | ordinary transforming activity | Metals | 2011:Manufacture of basic chemicals | C - Manufacturing | e60b02d3-ea04-4272-a6fb-408ac969a00e | ReferenceProduct | cadmium, semiconductor-grade | 342: Basic inorganic chemicals n.e.c. | kg | 'cadmium, semiconductor-grade' is an inorganic substance with a CAS no. : 007440-43-9. It is called 'cadmium' under IUPAC naming and its molecular formula is: Cd. It is solid under normal conditions of temperature and pressure and appears in powder form with no distinct odour. It is modelled as a pure substance. Modelling this substance in a solution requires the user to add the solvent of their choice in their models. There is no publicly available information about the consumption of this substance on a consumer level. On industrial sites, the substance is used for the manufacture of products in the following sectors: manufacture of: fabricated metal products, metals, chemicals and electrical, electronic and optical equipment. | 007440-43-9
1db4748d-c16a-5377-a93d-a621a1a2a2d2 | market for trichloroacetic acid | RER | 2018 - 2022 | market activity | Chemicals | 2011:Manufacture of basic chemicals | C - Manufacturing | 7502366c-d1ac-46a9-9ae6-0f1b05fd6cb8 | ReferenceProduct | trichloroacetic acid | 34120: Industrial monocarboxylic fatty acids; acid oils from refining | kg | 'trichloroacetic acid' is an organic substance with a CAS no. : 000076-03-9. It is called '2,2,2-trichloroacetic acid' under IUPAC naming and its molecular formula is: C2HCl3O2. It is solid under normal conditions of temperature and pressure, may have a crystalline form and a slight, pungent odour. It is modelled as a pure substance. Modelling this substance in a solution requires the user to add the solvent of their choice in their models. There is no publicly available information about the consumption of this substance on a consumer level. On industrial sites, the substance is used for the manufacture of products in the following sectors: laboratory chemicals, pH regulators and water treatment products, pharmaceuticals, metal surface treatment products and non-metal-surface treatment products. | 000076-03-9
1dd9252a-018d-45f9-b582-6c4a3a0a45bd | market for maize silage, organic | GLO | 2011 - 2022 | market activity | Agriculture & Animal Husbandry | 0119:Growing of other non-perennial crops | A - Agriculture, forestry and fishing | 4a99e09a-1048-4a38-b2b3-15f4b0899e3d | ReferenceProduct | maize silage, organic | 01911: Maize for forage and silage | kg | The product 'maize silage, organic' represents preserved pasture used for animal feed, organic (fresh matter). Maize is an annual crop. The maize is cut, collected and then fermented. This product is produced through organic agricultural practices which do not include fertiliser and pesticide application.
71670965-0e65-5e52-b456-ffd001b7d59d | electricity, high voltage, import from PA | CR | 2012 - 2022 | ordinary transforming activity | Electricity | 3510:Electric power generation, transmission and distribution | D - Electricity, gas, steam and air conditioning supply | 66c93e71-f32b-4591-901c-55395db5c132 | ReferenceProduct | electricity, high voltage | 17100: Electrical energy | kWh | This product represents electrical energy measured in kWh. If electricity is taken from a market for electricity, the transmission infrastructure, country-specific losses and transformation losses (for markets for medium and low voltage) are included. Covers voltages above 24 kV.
880a045a-0076-4914-ab2f-1a6ba417b42a | selective coating, copper sheet, black chrome | CA-QC | 2000 - 2022 | ordinary transforming activity | Metals | 2592:Treatment and coating of metals; machining | C - Manufacturing | 9485f4e8-b73b-47cd-b262-73a4f37a922e | ReferenceProduct | selective coat, copper sheet, black chrome | 4151: Semi-finished products of copper or copper alloys | m2 | 'selective coat, copper sheet, black chrome' is a product that belongs to the metal sector. The production process represents the coating of 1 m2 copper sheet with black chrome coating with a nickel underlay. Copper is a transition metal. It is in a form of sheet. It can be used in the following applications and/or processes: on solar absorbers.
880a045a-0076-4914-ab2f-1a6ba417b42a | selective coating, copper sheet, black chrome | CA-QC | 2000 - 2022 | ordinary transforming activity | Metals | 2592:Treatment and coating of metals; machining | C - Manufacturing | 6047c525-49b7-4a7d-baf6-a61283e5eda9 | ByProduct | hazardous waste, for underground deposit | 39: Wastes or scraps | kg | 'hazardous waste, for underground deposit' is a solid waste under the category of industrial wastes. It can be sourced in many and various ways and therefore it can belong in all waste categories (commercial and institutional, industrial and construction and demolition). It is primarily generated in a wide range of activities in different sectors. 'hazardous waste, for underground deposit' contain the following fractions: 100% inert waste meant for underground deposit. Due to lack of data, the composition of this waste is approximated with the known fraction of the municipal solid waste incineration residues. By the database default (and per unit of reference product),'hazardous waste, for underground deposit' has 0% water on wet mass basis (100% dry matter) and Carbon present is of only fossil origin (55.47% on a dry matter basis). It has no heating value. This kind of by-product (recyclable or waste) is generated from ordinary transforming activities, and as such can be considered for modelling waste outputs of comparable composition. In the ecoinvent database, treatment option/s for this by-product include: deposition (underground deposit). Based on the aforementioned treatments, this by-product receives, it is a hazardous waste. This by-product can be modelled on two levels: treatment activity and market activity. The former one refers to the specific technology treating the by-product while the latter level represents a mix of treatments. Users are encouraged to inspect the modelling assumptions of the treatment activities and when selecting the market to additionally inspect the treatment mix. Collection and transportation of this by-product is accounted in the respective market activity, users are advised to inspect and modify the average transportation distances for a case specific modelling.
880a045a-0076-4914-ab2f-1a6ba417b42a | selective coating, copper sheet, black chrome | CA-QC | 2000 - 2022 | ordinary transforming activity | Metals | 2592:Treatment and coating of metals; machining | C - Manufacturing | 81ee824a-aac6-48b0-81cd-2a1e3c3da7ef | ByProduct | wastewater from black chrome coating | 39990: Other wastes n.e.c. | m3 | 'wastewater from black chrome coating' is a by-product (wastewater) produced from industrial sources. It is generated from black chrome coating activities. By the database default (and per unit of reference product),'wastewater from black chrome coating' has the following physicochemical characteristics: C: 0 kg/m3 , N: 0 kg/m3 , P: 0 kg/m3. This by-product can have a regional-specific composition; users are prompted to refer to the properties of this wastewater (in activities treating them) for a detailed elemental composition. This kind of by-product (wastewater) is generated from ordinary transforming activities, and as such can be considered for modelling wastewater outputs of comparable composition. In the ecoinvent database, treatment option/s for this wastewater include: wastewater treatment plant. This by-product can be modelled on two levels: treatment activity and market activity. The former one refers to the specific technology treating the by-product while the latter level represents a mix of treatments. Users are encouraged to inspect the modelling assumptions of the treatment activities and when selecting the market to additionally inspect the treatment mix. Collection and transportation of wastewater is accounted in the respective market activity with the use of sewer infrastructure; Transportation of wastewater through a sewer grid results in losses until the wastewater enters the wastewater treatment plant. Direct emissions due to those losses are considered in the market activity. Losses are regional specific and thus users are encouraged to inspect the regional modelling assumptions.
063c3149-e098-46b2-aa63-81deaa5ac604 | electricity production, lignite | US-NPCC | 1980 - 2022 | ordinary transforming activity | Electricity | 3510:Electric power generation, transmission and distribution | D - Electricity, gas, steam and air conditioning supply | 66c93e71-f32b-4591-901c-55395db5c132 | ReferenceProduct | electricity, high voltage | 17100: Electrical energy | kWh | This product represents electrical energy measured in kWh. If electricity is taken from a market for electricity, the transmission infrastructure, country-specific losses and transformation losses (for markets for medium and low voltage) are included. Covers voltages above 24 kV.
063c3149-e098-46b2-aa63-81deaa5ac604 | electricity production, lignite | US-NPCC | 1980 - 2022 | ordinary transforming activity | Electricity | 3510:Electric power generation, transmission and distribution | D - Electricity, gas, steam and air conditioning supply | d0ecfe06-9a51-4bf0-95c5-7e91e84539bb | ByProduct | lignite ash | 39: Wastes or scraps | kg | 'lignite ash' is a solid waste under the category of industrial wastes. It is primarily generated in electricity and heat production. 'lignite ash' contain the following fractions: 100% lignite ash. By the database default (and per unit of reference product),'lignite ash' has 0% water on wet mass basis (100% dry matter) and it has no Carbon content. It has no heating value. This kind of by-product (recyclable or waste) is generated from ordinary transforming activities, and as such can be considered for modelling waste outputs of comparable composition. In the ecoinvent database, treatment option/s for this by-product include: deposition (opencast refill, sanitary landfill), thermal (municipal incineration). Based on the aforementioned treatments this by-product receives, it can be both a hazardous and a non-hazardous waste. This by-product can be modelled on two levels: treatment activity and market activity. The former one refers to the specific technology treating the by-product while the latter level represents a mix of treatments. Users are encouraged to inspect the modelling assumptions of the treatment activities and when selecting the market to additionally inspect the treatment mix. Collection and transportation of this by-product is accounted in the respective market activity, users are advised to inspect and modify the average transportation distances for a case specific modelling.
063c3149-e098-46b2-aa63-81deaa5ac604 | electricity production, lignite | US-NPCC | 1980 - 2022 | ordinary transforming activity | Electricity | 3510:Electric power generation, transmission and distribution | D - Electricity, gas, steam and air conditioning supply | cbe9c9dc-9b5e-40c0-a513-2db2d42e1b1f | ByProduct | residue from cooling tower | 39: Wastes or scraps | kg | 'residue from cooling tower' is a solid waste under the category of industrial wastes. It is primarily generated in chemicals production and heat and electricity production. 'residue from cooling tower' contain the following fractions: 100% cooling tower residue. By the database default (and per unit of reference product),'residue from cooling tower' has 30% water on wet mass basis (70% dry matter) and Carbon present is of only fossil origin (5.44% on a dry matter basis). It has no heating value. This kind of by-product (recyclable or waste) is generated from ordinary transforming activities, and as such can be considered for modelling waste outputs of comparable composition. In the ecoinvent database, treatment option/s for this by-product include: deposition (sanitary landfill). Based on the aforementioned treatments, this by-product receives, it is a non-hazardous waste. This by-product can be modelled on two levels: treatment activity and market activity. The former one refers to the specific technology treating the by-product while the latter level represents a mix of treatments. Users are encouraged to inspect the modelling assumptions of the treatment activities and when selecting the market to additionally inspect the treatment mix. Collection and transportation of this by-product is accounted in the respective market activity, users are advised to inspect and modify the average transportation distances for a case specific modelling.
400ec6ba-1bcb-4838-b1cf-f4d0a165f397 | electricity production, hydro, run-of-river | LT | 1945 - 2022 | ordinary transforming activity | Electricity | 3510:Electric power generation, transmission and distribution | D - Electricity, gas, steam and air conditioning supply | 66c93e71-f32b-4591-901c-55395db5c132 | ReferenceProduct | electricity, high voltage | 17100: Electrical energy | kWh | This product represents electrical energy measured in kWh. If electricity is taken from a market for electricity, the transmission infrastructure, country-specific losses and transformation losses (for markets for medium and low voltage) are included. Covers voltages above 24 kV.
400ec6ba-1bcb-4838-b1cf-f4d0a165f397 | electricity production, hydro, run-of-river | LT | 1945 - 2022 | ordinary transforming activity | Electricity | 3510:Electric power generation, transmission and distribution | D - Electricity, gas, steam and air conditioning supply | 1b30b018-ac39-41f4-a9e0-92057eef8bb8 | ByProduct | waste mineral oil | 39990: Other wastes n.e.c. | kg | 'waste mineral oil' is a liquid waste under the category of industrial wastes. It is primarily generated in a wide range of industrial activities in many different sectors. 'waste mineral oil' contain the following fractions: 100% waste mineral oil. By the database default (and per unit of reference product),'waste mineral oil' has 10% water on wet mass basis (90% dry matter) and Carbon present is of only fossil origin (86.44% on a dry matter basis). It has a higher heating value of 41.8 MJ/kg . This kind of by-product (recyclable or waste) is generated from ordinary transforming activities, and as such can be considered for modelling waste outputs of comparable composition. In the ecoinvent database, treatment option/s for this by-product include: thermal (hazardous waste incineration). Based on the aforementioned treatments this by-product receives, it is a hazardous waste. In addition, this by-product is used in the following processes: clinker production. This by-product can be modelled on two levels: treatment activity and market activity. The former one refers to the specific technology treating the by-product while the latter level represents a mix of treatments. Users are encouraged to inspect the modelling assumptions of the treatment activities and when selecting the market to additionally inspect the treatment mix. Collection and transportation of this by-product is accounted in the respective market activity, users are advised to inspect and modify the average transportation distances for a case specific modelling.
7304af94-e2ea-4db4-9df6-a10d195921b1 | electricity production, photovoltaic, 3kWp slanted-roof installation, single-Si, panel, mounted | SI | 2005 - 2022 | ordinary transforming activity | Electricity | 3510:Electric power generation, transmission and distribution | D - Electricity, gas, steam and air conditioning supply | d69294d7-8d64-4915-a896-9996a014c410 | ReferenceProduct | electricity, low voltage | 17100: Electrical energy | kWh | This product represents electrical energy measured in kWh. If electricity is taken from a market for electricity, the transmission infrastructure, country-specific losses and transformation losses (for markets for medium and low voltage) are included. Covers voltages below 1 kV.
7304af94-e2ea-4db4-9df6-a10d195921b1 | electricity production, photovoltaic, 3kWp slanted-roof installation, single-Si, panel, mounted | SI | 2005 - 2022 | ordinary transforming activity | Electricity | 3510:Electric power generation, transmission and distribution | D - Electricity, gas, steam and air conditioning supply | e8a51ec1-60cb-4ead-a948-ad1142c61918 | ByProduct | wastewater, average | 39990: Other wastes n.e.c. | m3 | 'wastewater, average' is a by-product (wastewater) produced from residential sources. It is generated from a wide range of residential, industrial and commercial activities. By the database default (and per unit of reference product),'wastewater, average' has the following physicochemical characteristics: C: 0.000000043979 kg/m3 , N: 0.031015 kg/m3 , P: 0.0044833 kg/m3. This by-product can have a regional-specific composition; users are prompted to refer to the properties of this wastewater (in activities treating them) for a detailed elemental composition. This kind of by-product (wastewater) is generated from ordinary transforming activities, and as such can be considered for modelling wastewater outputs of comparable composition. In the ecoinvent database, treatment option/s for this wastewater include: wastewater treatment plant. This by-product can be modelled on two levels: treatment activity and market activity. The former one refers to the specific technology treating the by-product while the latter level represents a mix of treatments. Users are encouraged to inspect the modelling assumptions of the treatment activities and when selecting the market to additionally inspect the treatment mix. Collection and transportation of wastewater is accounted in the respective market activity with the use of sewer infrastructure; Transportation of wastewater through a sewer grid results in losses until the wastewater enters the wastewater treatment plant. Direct emissions due to those losses are considered in the market activity. Losses are regional specific and thus users are encouraged to inspect the regional modelling assumptions.
916347bd-e985-47ec-aa6d-45d32aa96421 | market for mine infrastructure, potash salt | GLO | 2000 - 2022 | market activity | Infrastructure & Machinery; Resource Extraction; Minerals | 4290:Construction of other civil engineering projects | F - Construction | 0bd7e3fc-8e16-4847-8a28-cdd87a81e0e5 | ReferenceProduct | mine infrastructure, potash salt | 53261: Mining constructions | unit | Potash salt mine is the facility where potash salt is mined. It includes all the necessary infrastructure for the mining process.
04393869-672f-495f-b988-8a6f43b7e91c | treatment of bottom ash, MSWI[F]-WWT, WW from maize starch production, slag compartment | CH | 1994 - 2022 | ordinary transforming activity | Waste Treatment & Recycling | 3821:Treatment and disposal of non-hazardous waste | E - Water supply; sewerage, waste management and remediation activities | 41ce4a09-214f-441e-9aab-657d43db6ad3 | ReferenceProduct | bottom ash, MSWI[F]-WWT, WW from maize starch production | 3932: Ash and residue (except from the manufacture of iron or steel), containing metals or metallic compounds, except[…] | kg | 'bottom ash, MSWI[F]-WWT, WW from maize starch production' is a solid waste under the category of industrial wastes. This bottom ash is produced exclusively in the incineration (with fly ash extraxtion) of 'sewage sludge, 70% water, WWT, WW from maize starch production' that in turn is produced exclusively from the wastewater treatment of 'WW from maize starch production'. The composition of the bottom ash, is specific and dependent on the original composition of 'WW from maize starch production' 'bottom ash, MSWI[F]-WWT, WW from maize starch production' contain the following fractions: 100% bottom ash. By the database default (and per unit of reference product),'bottom ash, MSWI[F]-WWT, WW from maize starch production' has 15.6794% water on wet mass basis (86.4458% dry matter) and Carbon present is of both fossil (0.02% on a dry matter basis), and non-fossil origin (1.01% on a dry matter basis). It has no heating value. This kind of by-product (recyclable or waste) is generated in a specific treatment process, and as such is not intended to be used as for modelling waste outputs from other activities. In the ecoinvent database, treatment option/s for this by-product include: deposition (slag landfill). Based on the aforementioned treatments, this by-product receives, it is a non-hazardous waste. This by-product can be modelled on two levels: treatment activity and market activity. The former one refers to the specific technology treating the by-product while the latter level represents a mix of treatments. Users are encouraged to inspect the modelling assumptions of the treatment activities and when selecting the market to additionally inspect the treatment mix. Collection and transportation of this by-product is accounted in the respective market activity, users are advised to inspect and modify the average transportation distances for a case specific modelling. 'bottom ash, MSWI[F]-WWT, WW from maize starch production' is a solid waste under the category of industrial wastes. This bottom ash is produced exclusively in the incineration (with fly ash extraxtion) of 'sewage sludge, 70% water, WWT, WW from maize starch production' that in turn is produced exclusively from the wastewater treatment of 'WW from maize starch production'. The composition of the bottom ash, is specific and dependent on the original composition of 'WW from maize starch production' 'bottom ash, MSWI[F]-WWT, WW from maize starch production' contain the following fractions: 100% bottom ash. By the database default (and per unit of reference product),'bottom ash, MSWI[F]-WWT, WW from maize starch production' has 15.6794% water on wet mass basis (86.4458% dry matter) and Carbon present is of both fossil (0.02% on a dry matter basis), and non-fossil origin (1.01% on a dry matter basis). It has no heating value. This kind of by-product (recyclable or waste) is generated in a specific treatment process, and as such is not intended to be used as for modelling waste outputs from other activities. In the ecoinvent database, treatment option/s for this by-product include: deposition (slag landfill). Based on the aforementioned treatments, this by-product receives, it is a non-hazardous waste. This by-product can be modelled on two levels: treatment activity and market activity. The former one refers to the specific technology treating the by-product while the latter level represents a mix of treatments. Users are encouraged to inspect the modelling assumptions of the treatment activities and when selecting the market to additionally inspect the treatment mix. Collection and transportation of this by-product is accounted in the respective market activity, users are advised to inspect and modify the average transportation distances for a case specific modelling.
a902b22e-3ffe-4710-976e-5d338c2686fe | electricity production, natural gas, conventional power plant | RO | 1990 - 2022 | ordinary transforming activity | Electricity | 3510:Electric power generation, transmission and distribution | D - Electricity, gas, steam and air conditioning supply | 66c93e71-f32b-4591-901c-55395db5c132 | ReferenceProduct | electricity, high voltage | 17100: Electrical energy | kWh | This product represents electrical energy measured in kWh. If electricity is taken from a market for electricity, the transmission infrastructure, country-specific losses and transformation losses (for markets for medium and low voltage) are included. Covers voltages above 24 kV.
a902b22e-3ffe-4710-976e-5d338c2686fe | electricity production, natural gas, conventional power plant | RO | 1990 - 2022 | ordinary transforming activity | Electricity | 3510:Electric power generation, transmission and distribution | D - Electricity, gas, steam and air conditioning supply | cbe9c9dc-9b5e-40c0-a513-2db2d42e1b1f | ByProduct | residue from cooling tower | 39: Wastes or scraps | kg | 'residue from cooling tower' is a solid waste under the category of industrial wastes. It is primarily generated in chemicals production and heat and electricity production. 'residue from cooling tower' contain the following fractions: 100% cooling tower residue. By the database default (and per unit of reference product),'residue from cooling tower' has 30% water on wet mass basis (70% dry matter) and Carbon present is of only fossil origin (5.44% on a dry matter basis). It has no heating value. This kind of by-product (recyclable or waste) is generated from ordinary transforming activities, and as such can be considered for modelling waste outputs of comparable composition. In the ecoinvent database, treatment option/s for this by-product include: deposition (sanitary landfill). Based on the aforementioned treatments, this by-product receives, it is a non-hazardous waste. This by-product can be modelled on two levels: treatment activity and market activity. The former one refers to the specific technology treating the by-product while the latter level represents a mix of treatments. Users are encouraged to inspect the modelling assumptions of the treatment activities and when selecting the market to additionally inspect the treatment mix. Collection and transportation of this by-product is accounted in the respective market activity, users are advised to inspect and modify the average transportation distances for a case specific modelling.
68736c84-8734-50a1-b2d4-8a74628174aa | natural gas, high pressure, import from RU | GLO | 2000 - 2022 | ordinary transforming activity | Fuels | 3520:Manufacture of gas; distribution of gaseous fuels through mains | D - Electricity, gas, steam and air conditioning supply | a9007f10-7e39-4d50-8f4a-d6d03ce3d673 | ReferenceProduct | natural gas, high pressure | 12020: Natural gas, liquefied or in the gaseous state | m3 | ‘natural gas, high pressure' is a fossil fuel, for which a generic gross calorific value (GCV) of 40MJ/m3, a net calorific value (NCV) of 36.0 MJ/m3 and a density of 0.735kg/m3 for natural gas are applied, in line with the global statistics (referring to standard cubic meters, Sm3, measured at 15°C and 1013 mbar). It is used as a gaseous fuel and is sourced from oil and gas production and evaporation of liquid natural gas. The initial overpressure of the gas is 1-5 bar (1000-5000 hPa). Natural gas supplied at high pressure is predominantly used by large consumers, e.g., power plants and industries. | 014493-06-2
41fd2293-e485-585b-a256-3ffba8188741 | trinexapac-ethyl production | GLO | 2021 - 2022 | ordinary transforming activity | Chemicals | 2011:Manufacture of basic chemicals | C - Manufacturing | 6b6b3a15-e640-5730-baea-cda98afc61c2 | ReferenceProduct | trinexapac-ethyl | 34663: Herbicides, anti-sprouting products and plant-growth regulators | kg | 'trinexapac-ethyl' is an organic substance with the CAS no.: 095266-40-3. It is called 'ethyl 4-[cyclopropyl(hydroxy)methylene]-3,5-dioxocyclohexanecarboxylate' under IUPAC naming and its molecular formula is: C13H16O5. It is solid under normal conditions of temperature and pressure as a white powder. It is modelled as a pure substance. Modelling this substance in a solution requires the user to add the solvent of their choice in their models. Trinexapac-ethyl is a plant growth regulator for grain, grass and rape. There are no publicly available information about the consumption of this substance on industrial sites. | 095266-40-3
41fd2293-e485-585b-a256-3ffba8188741 | trinexapac-ethyl production | GLO | 2021 - 2022 | ordinary transforming activity | Chemicals | 2011:Manufacture of basic chemicals | C - Manufacturing | e5208079-1561-4537-a1f8-863db2702d0f | ByProduct | hazardous waste, for incineration | 39: Wastes or scraps | kg | 'hazardous waste, for incineration' is a solid waste under the category of industrial wastes. It can be sourced in many and various ways and therefore it can belong in all waste categories (commercial and institutional, industrial and construction and demolition). It is primarily generated in a wide range of activities in different sectors. 'hazardous waste, for incineration' contain the following fractions: 100% average hazardous waste average (e.g. soil contaminated with mineral oil, acids, solvents, emulsions with metals, oil mixtures from e.g., oil separator, non-metallic shredder residues, electrostatic precipitator ashes from waste incineration, wastes and distillation residues from organic synthesis, or road gutter sludge). By the database default (and per unit of reference product),'hazardous waste, for incineration' has 25% water on wet mass basis (75% dry matter) and Carbon present is of only fossil origin (55.47% on a dry matter basis). It has a lower heating value of 17 MJ/kg . This kind of by-product (recyclable or waste) is generated from ordinary transforming activities, and as such can be considered for modelling waste outputs of comparable composition. In the ecoinvent database, treatment option/s for this by-product include: thermal (hazardous waste incineration). Based on the aforementioned treatments, this by-product receives, it is a hazardous waste. This by-product can be modelled on two levels: treatment activity and market activity. The former one refers to the specific technology treating the by-product while the latter level represents a mix of treatments. Users are encouraged to inspect the modelling assumptions of the treatment activities and when selecting the market to additionally inspect the treatment mix. Collection and transportation of this by-product is accounted in the respective market activity, users are advised to inspect and modify the average transportation distances for a case specific modelling.
41fd2293-e485-585b-a256-3ffba8188741 | trinexapac-ethyl production | GLO | 2021 - 2022 | ordinary transforming activity | Chemicals | 2011:Manufacture of basic chemicals | C - Manufacturing | e8a51ec1-60cb-4ead-a948-ad1142c61918 | ByProduct | wastewater, average | 39990: Other wastes n.e.c. | m3 | 'wastewater, average' is a by-product (wastewater) produced from residential sources. It is generated from a wide range of residential, industrial and commercial activities. By the database default (and per unit of reference product),'wastewater, average' has the following physicochemical characteristics: C: 0.000000043979 kg/m3 , N: 0.031015 kg/m3 , P: 0.0044833 kg/m3. This by-product can have a regional-specific composition; users are prompted to refer to the properties of this wastewater (in activities treating them) for a detailed elemental composition. This kind of by-product (wastewater) is generated from ordinary transforming activities, and as such can be considered for modelling wastewater outputs of comparable composition. In the ecoinvent database, treatment option/s for this wastewater include: wastewater treatment plant. This by-product can be modelled on two levels: treatment activity and market activity. The former one refers to the specific technology treating the by-product while the latter level represents a mix of treatments. Users are encouraged to inspect the modelling assumptions of the treatment activities and when selecting the market to additionally inspect the treatment mix. Collection and transportation of wastewater is accounted in the respective market activity with the use of sewer infrastructure; Transportation of wastewater through a sewer grid results in losses until the wastewater enters the wastewater treatment plant. Direct emissions due to those losses are considered in the market activity. Losses are regional specific and thus users are encouraged to inspect the regional modelling assumptions.
5e71ea48-705f-47d7-8f73-22fd80dbce2a | selective coating, copper sheet, sputtering | DE | 2001 - 2022 | ordinary transforming activity | Metals | 2592:Treatment and coating of metals; machining | C - Manufacturing | 935053ea-5f2d-47cc-9ae6-a59fce36c3d3 | ReferenceProduct | selective coat, copper sheet, sputter deposition | 4151: Semi-finished products of copper or copper alloys | m2 | 'selective coat, copper sheet, sputter deposition' is a product that belongs to the metal sector. The process represents the coating of 1 m2 copper sheet by a sputtering process with chromium and tin oxide. The copper sheet has a thickness of 0.2 mm and a mass of circa 1.8 kg/m2. Copper is a transition metal. It is in a form of sheet. It can be used in the following applications and/or processes: on solar absorbers.
5e71ea48-705f-47d7-8f73-22fd80dbce2a | selective coating, copper sheet, sputtering | DE | 2001 - 2022 | ordinary transforming activity | Metals | 2592:Treatment and coating of metals; machining | C - Manufacturing | 27da8130-82ba-485c-a800-b89efdcb0491 | ByProduct | municipal solid waste | 39910: Municipal waste | kg | 'municipal solid waste' is a solid waste under the category of residential wastes. It can be sourced in many and various ways and therefore it can belong in all waste categories (commercial and institutional, industrial and construction and demolition). It is primarily generated in a wide range of activities from many different sectors. 'municipal solid waste' contain the following fractions: plastics, paper, glass, metals, organic waste, textiles and potentially others. . By the database default (and per unit of reference product),'municipal solid waste' has 22.9% water on wet mass basis (77.1% dry matter) and Carbon present is of both fossil (17.15% on a dry matter basis), and non-fossil origin (26.17% on a dry matter basis). It has a lower heating value of 11.74 MJ/kg . This kind of by-product (recyclable or waste) is generated from ordinary transforming activities, and as such can be considered for modelling waste outputs of comparable composition. In the ecoinvent database, treatment option/s for this by-product include: deposition (sanitary landfill, unsanitary landfill), thermal (municipal incineration), uncontrolled forms of disposal (open dump, open burning). Based on the aforementioned treatments, this by-product receives, it is a non-hazardous waste. In addition, this by-product is used in the following processes: clinker production; treatment of municipal solid waste, incineration. This by-product can be modelled on two levels: treatment activity and market activity. The former one refers to the specific technology treating the by-product while the latter level represents a mix of treatments. Users are encouraged to inspect the modelling assumptions of the treatment activities and when selecting the market to additionally inspect the treatment mix. Collection and transportation of this by-product is accounted in the respective market activity, users are advised to inspect and modify the average transportation distances for a case specific modelling.
5e71ea48-705f-47d7-8f73-22fd80dbce2a | selective coating, copper sheet, sputtering | DE | 2001 - 2022 | ordinary transforming activity | Metals | 2592:Treatment and coating of metals; machining | C - Manufacturing | 1b30b018-ac39-41f4-a9e0-92057eef8bb8 | ByProduct | waste mineral oil | 39990: Other wastes n.e.c. | kg | 'waste mineral oil' is a liquid waste under the category of industrial wastes. It is primarily generated in a wide range of industrial activities in many different sectors. 'waste mineral oil' contain the following fractions: 100% waste mineral oil. By the database default (and per unit of reference product),'waste mineral oil' has 10% water on wet mass basis (90% dry matter) and Carbon present is of only fossil origin (86.44% on a dry matter basis). It has a higher heating value of 41.8 MJ/kg . This kind of by-product (recyclable or waste) is generated from ordinary transforming activities, and as such can be considered for modelling waste outputs of comparable composition. In the ecoinvent database, treatment option/s for this by-product include: thermal (hazardous waste incineration). Based on the aforementioned treatments this by-product receives, it is a hazardous waste. In addition, this by-product is used in the following processes: clinker production. This by-product can be modelled on two levels: treatment activity and market activity. The former one refers to the specific technology treating the by-product while the latter level represents a mix of treatments. Users are encouraged to inspect the modelling assumptions of the treatment activities and when selecting the market to additionally inspect the treatment mix. Collection and transportation of this by-product is accounted in the respective market activity, users are advised to inspect and modify the average transportation distances for a case specific modelling.
5e71ea48-705f-47d7-8f73-22fd80dbce2a | selective coating, copper sheet, sputtering | DE | 2001 - 2022 | ordinary transforming activity | Metals | 2592:Treatment and coating of metals; machining | C - Manufacturing | 3055997a-d565-4c92-9a91-431801587a3b | ByProduct | wastewater, unpolluted | 39990: Other wastes n.e.c. | m3 | 'wastewater, unpolluted' is a by-product (wastewater) produced from residential sources. It is generated from a wide range of residential, industrial and commercial activities. By the database default (and per unit of reference product),'wastewater, unpolluted' has the following physicochemical characteristics: C: 0 kg/m3 , N: 0 kg/m3 , P: 0 kg/m3. This by-product can have a regional-specific composition; users are prompted to refer to the properties of this wastewater (in activities treating them) for a detailed elemental composition. This kind of by-product (wastewater) is generated from ordinary transforming activities, and as such can be considered for modelling wastewater outputs of comparable composition. In the ecoinvent database, treatment option/s for this wastewater include: wastewater treatment plant. This by-product can be modelled on two levels: treatment activity and market activity. The former one refers to the specific technology treating the by-product while the latter level represents a mix of treatments. Users are encouraged to inspect the modelling assumptions of the treatment activities and when selecting the market to additionally inspect the treatment mix. Collection and transportation of wastewater is accounted in the respective market activity with the use of sewer infrastructure; Transportation of wastewater through a sewer grid results in losses until the wastewater enters the wastewater treatment plant. Direct emissions due to those losses are considered in the market activity. Losses are regional specific and thus users are encouraged to inspect the regional modelling assumptions.
5d5c0923-9dd0-50e9-9f2d-677ffcd14448 | market for sewage sludge, 70% water, WWT, WW from CRT production | GLO | 2010 - 2022 | market activity | Waste Treatment & Recycling | 3821:Treatment and disposal of non-hazardous waste | E - Water supply; sewerage, waste management and remediation activities | efe650ec-2b78-4ae3-828a-1aad1d6803ec | ReferenceProduct | sewage sludge, 70% water, WWT, WW from CRT production | 39920: Sewage sludge | kg | 'sewage sludge, 70% water, WWT, WW from CRT production' is a liquid waste under the category of industrial wastes. This sewage sludge is produced exclusively in the wastewater treatment of 'WW from CRT production'. The composition of the sewage sludge, is specific to and dependent on the original composition of 'WW from CRT production'. 'sewage sludge, 70% water, WWT, WW from CRT production' contain the following fractions: 100% sewage sludge with 70% water content. By the database default (and per unit of reference product),'sewage sludge, 70% water, WWT, WW from CRT production' has 70% water on wet mass basis (30% dry matter) and Carbon present is of only fossil origin (56.48% on a dry matter basis). It has a higher heating value of 25.28 MJ/kg and a lower heating value of 18.63 MJ/kg . This kind of by-product (recyclable or waste) is generated in a specific treatment process, and as such is not intended to be used as for modelling waste outputs from other activities. In the ecoinvent database, treatment option/s for this by-product include: thermal (municipal incineration). Based on the aforementioned treatments, this by-product receives, it is a non-hazardous waste. This by-product can be modelled on two levels: treatment activity and market activity. The former one refers to the specific technology treating the by-product while the latter level represents a mix of treatments. Users are encouraged to inspect the modelling assumptions of the treatment activities and when selecting the market to additionally inspect the treatment mix. Collection and transportation of this by-product is accounted in the respective market activity, users are advised to inspect and modify the average transportation distances for a case specific modelling. 'sewage sludge, 70% water, WWT, WW from CRT production' is a liquid waste under the category of industrial wastes. This sewage sludge is produced exclusively in the wastewater treatment of 'WW from CRT production'. The composition of the sewage sludge, is specific to and dependent on the original composition of 'WW from CRT production'. 'sewage sludge, 70% water, WWT, WW from CRT production' contain the following fractions: 100% sewage sludge with 70% water content. By the database default (and per unit of reference product),'sewage sludge, 70% water, WWT, WW from CRT production' has 70% water on wet mass basis (30% dry matter) and Carbon present is of only fossil origin (56.48% on a dry matter basis). It has a higher heating value of 25.28 MJ/kg and a lower heating value of 18.63 MJ/kg . This kind of by-product (recyclable or waste) is generated in a specific treatment process, and as such is not intended to be used as for modelling waste outputs from other activities. In the ecoinvent database, treatment option/s for this by-product include: thermal (municipal incineration). Based on the aforementioned treatments, this by-product receives, it is a non-hazardous waste. This by-product can be modelled on two levels: treatment activity and market activity. The former one refers to the specific technology treating the by-product while the latter level represents a mix of treatments. Users are encouraged to inspect the modelling assumptions of the treatment activities and when selecting the market to additionally inspect the treatment mix. Collection and transportation of this by-product is accounted in the respective market activity, users are advised to inspect and modify the average transportation distances for a case specific modelling.
a09598f2-343f-5b20-afb6-4e7a1ca8ea3d | market for residues, MSWI-WWT, WW from ceramic production | GLO | 2010 - 2022 | market activity | Waste Treatment & Recycling | 3821:Treatment and disposal of non-hazardous waste | E - Water supply; sewerage, waste management and remediation activities | 6afee328-e4bc-4970-81f8-345db985c604 | ReferenceProduct | residues, MSWI-WWT, WW from ceramic production | 3932: Ash and residue (except from the manufacture of iron or steel), containing metals or metallic compounds, except[…] | kg | 'residues, MSWI-WWT, WW from ceramic production' is a solid waste under the category of industrial wastes. These residues are produced exclusively in the incineration of 'sewage sludge, 70% water, WWT, WW from ceramic production' that in turn is produced exclusively from the wastewater treatment of 'WW from ceramic production'. The composition of the residues, is specific and dependent on the original composition of 'WW from ceramic production'. 'residues, MSWI-WWT, WW from ceramic production' contain the following fractions: 100% incineration residues. By the database default (and per unit of reference product),'residues, MSWI-WWT, WW from ceramic production' has 0% water on wet mass basis (100% dry matter) and Carbon present is of only fossil origin (0% on a dry matter basis). It has no heating value. This kind of by-product (recyclable or waste) is generated in a specific treatment process, and as such is not intended to be used as for modelling waste outputs from other activities. In the ecoinvent database, treatment option/s for this by-product include: deposition (residual material landfill). Based on the aforementioned treatments, this by-product receives, it is a hazardous waste. This by-product can be modelled on two levels: treatment activity and market activity. The former one refers to the specific technology treating the by-product while the latter level represents a mix of treatments. Users are encouraged to inspect the modelling assumptions of the treatment activities and when selecting the market to additionally inspect the treatment mix. Collection and transportation of this by-product is accounted in the respective market activity, users are advised to inspect and modify the average transportation distances for a case specific modelling. 'residues, MSWI-WWT, WW from ceramic production' is a solid waste under the category of industrial wastes. These residues are produced exclusively in the incineration of 'sewage sludge, 70% water, WWT, WW from ceramic production' that in turn is produced exclusively from the wastewater treatment of 'WW from ceramic production'. The composition of the residues, is specific and dependent on the original composition of 'WW from ceramic production'. 'residues, MSWI-WWT, WW from ceramic production' contain the following fractions: 100% incineration residues. By the database default (and per unit of reference product),'residues, MSWI-WWT, WW from ceramic production' has 0% water on wet mass basis (100% dry matter) and Carbon present is of only fossil origin (0% on a dry matter basis). It has no heating value. This kind of by-product (recyclable or waste) is generated in a specific treatment process, and as such is not intended to be used as for modelling waste outputs from other activities. In the ecoinvent database, treatment option/s for this by-product include: deposition (residual material landfill). Based on the aforementioned treatments, this by-product receives, it is a hazardous waste. This by-product can be modelled on two levels: treatment activity and market activity. The former one refers to the specific technology treating the by-product while the latter level represents a mix of treatments. Users are encouraged to inspect the modelling assumptions of the treatment activities and when selecting the market to additionally inspect the treatment mix. Collection and transportation of this by-product is accounted in the respective market activity, users are advised to inspect and modify the average transportation distances for a case specific modelling.
08be0ffd-0785-4f3d-881e-f3614bb633d3 | treatment, sludge from pulp and paper production, landfarming | GLO | 2011 - 2022 | ordinary transforming activity | Waste Treatment & Recycling | 0161:Support activities for crop production | A - Agriculture, forestry and fishing | e72f7aa8-2369-4498-992e-9db51852afc6 | ReferenceProduct | sludge from pulp and paper production | 39920: Sewage sludge | kg | 'sludge from pulp and paper production' is a solid waste under the category of industrial wastes. It is primarily generated in different kind of paper and carton production activities. 'sludge from pulp and paper production' contain the following fractions: 100% sludge from pulp and paper production. By the database default (and per unit of reference product),'sludge from pulp and paper production' has 25% water on wet mass basis (75% dry matter) and Carbon present is of only non-fossil origin (21% on a dry matter basis). It has a higher heating value of 5.032 MJ/kg . This kind of by-product (recyclable or waste) is generated from ordinary transforming activities, and as such can be considered for modelling waste outputs of comparable composition. In the ecoinvent database, treatment option/s for this by-product include: deposition (sanitary landfill, landfarming). Based on the aforementioned treatments, this by-product receives, it is a non-hazardous waste. This by-product can be modelled on two levels: treatment activity and market activity. The former one refers to the specific technology treating the by-product while the latter level represents a mix of treatments. Users are encouraged to inspect the modelling assumptions of the treatment activities and when selecting the market to additionally inspect the treatment mix. Collection and transportation of this by-product is accounted in the respective market activity, users are advised to inspect and modify the average transportation distances for a case specific modelling.
08be0ffd-0785-4f3d-881e-f3614bb633d3 | treatment, sludge from pulp and paper production, landfarming | GLO | 2011 - 2022 | ordinary transforming activity | Waste Treatment & Recycling | 0161:Support activities for crop production | A - Agriculture, forestry and fishing | 105707e8-7b2d-58a5-aa54-a6a298327688 | ByProduct | organo-mineral nitrogen fertiliser, as N | 34659: Fertilizers n.e.c. | kg | 'organo-mineral nitrogen fertiliser, as N' is a substance with mixed organic and inorganic origin that is supplying the nutrient of Nitrogen to plants. More specifically, it is a co-formulation of a) one or more inorganic fertilisers mixed with b) one or more materials that contain organic carbon and nutrients of solely biological origin. It is mostly solid (else liquid) under normal conditions of temperature and pressure. The product represents an equivalent form of Nitrogen that is present in the fertiliser and is expressed as a mass of pure nitrogen (N). Modelling this substance in a solution requires the user to add the solvent of their choice in their models. Based on EU regulations (REGULATION (EU) 2019/1009), if this substance would be used as fertiliser, the N-P-K can vary depending on the fertiliser.
08be0ffd-0785-4f3d-881e-f3614bb633d3 | treatment, sludge from pulp and paper production, landfarming | GLO | 2011 - 2022 | ordinary transforming activity | Waste Treatment & Recycling | 0161:Support activities for crop production | A - Agriculture, forestry and fishing | 2724f46c-50b2-5845-ad70-d260699a3dc0 | ByProduct | organo-mineral phosphorus fertiliser, as P2O5 | 34659: Fertilizers n.e.c. | kg | 'organo-mineral phosphorus fertiliser, as P2O5' is a substance with mixed organic and inorganic origin that is supplying the nutrient of Phosphorus to plants. More speciffically, it is a co-formulation of a) one or more inorganic fertilisers mixed with b) one or more materials that contain organic carbon and nutrients of solely biological origin. It is mostly solid (else liquid) under normal conditions of temperature and pressure. The product represents an equivalent form of Phosphorus that is present in the fertiliser and is expressed as a mass of pure phosphorus pentoxide (P2O5). Modelling this substance in a solution requires the user to add the solvent of their choice in their models. Based on EU regulations (REGULATION (EU) 2019/1009), if this substance would be used as fertiliser, the N-P-K can vary depending on the fertiliser.
08be0ffd-0785-4f3d-881e-f3614bb633d3 | treatment, sludge from pulp and paper production, landfarming | GLO | 2011 - 2022 | ordinary transforming activity | Waste Treatment & Recycling | 0161:Support activities for crop production | A - Agriculture, forestry and fishing | 38e5cc37-454c-501b-953b-c7b2125b3c00 | ByProduct | organo-mineral potassium fertiliser, as K2O | 34659: Fertilizers n.e.c. | kg | 'organo-mineral potassium fertiliser, as K2O' is a substance with mixed organic and inorganic origin that is supplying the nutrient of Potassium to plants. More speciffically, it is a co-formulation of a) one or more inorganic fertilisers mixed with b) one or more materials that contain organic carbon and nutrients of solely biological origin. It is mostly solid (else liquid) under normal conditions of temperature and pressure. The product represents an equivalent form of Potassium that is present in the fertiliser and is expressed as a mass of pure potassium oxide (K2O). Modelling this substance in a solution requires the user to add the solvent of their choice in their models. Based on EU regulations (REGULATION (EU) 2019/1009), if this substance would be used as fertiliser, the N-P-K can vary depending on the fertiliser.
08be0ffd-0785-4f3d-881e-f3614bb633d3 | treatment, sludge from pulp and paper production, landfarming | GLO | 2011 - 2022 | ordinary transforming activity | Waste Treatment & Recycling | 0161:Support activities for crop production | A - Agriculture, forestry and fishing | d44b978c-a85e-49d3-9130-2e5908b22fc2 | ByProduct | soil pH raising agent, as CaCO3 | 34659: Fertilizers n.e.c. | kg | 'soil pH raising agent, as CaCO3' is an inorganic substance with a CAS no. : . It is called 'with the ability to raise the pH value of soil' under IUPAC naming and its molecular formula is: . It is solid under normal conditions of temperature and pressure. It is modelled as a pure substance, and the ability to raise the pH value is measured in calcium carbonate-equivalents. Modelling this substance in a solution requires the user to add the solvent of their choice in their models. There is no publicly available information about the consumption of this substance on a consumer level. There is no publicly available information about the consumption of this substance on industrial sites.
1fc108b8-b783-4d8e-aaa1-0d605301ecf2 | market group for waste wood, untreated | Europe without Switzerland | 2018 - 2022 | market group | Waste Treatment & Recycling | 3821:Treatment and disposal of non-hazardous waste | E - Water supply; sewerage, waste management and remediation activities | 6f2eb438-cde2-4d07-a770-d023a988a9c4 | ReferenceProduct | waste wood, untreated | 3928: Sawdust and wood waste and scrap | kg | 'waste wood, untreated' is a solid waste under the category of construction and demolition wastes. It can be sourced in many and various ways and therefore it can belong in the following waste categories: industrial. It is primarily generated in construction of building infrastructure and in different industrial applications like production of chemicals, natural fibres, paper and agricultural products, ect. 'waste wood, untreated' contain the following fractions: 100 % untreated waste wood chips. By the database default (and per unit of reference product),'waste wood, untreated' has 20% water on wet mass basis (80% dry matter) and Carbon present is of only non-fossil origin (48.63% on a dry matter basis). It has a lower heating value of 13.99 MJ/kg . This kind of by-product (recyclable or waste) is generated from ordinary transforming activities, and as such can be considered for modelling waste outputs of comparable composition. In the ecoinvent database, treatment option/s for this by-product include: deposition (sanitary landfill, unsanitary landfill), thermal (municipal incineration), uncontrolled forms of disposal (open dump, open burning). Based on the aforementioned treatments, this by-product receives, it is a non-hazardous waste. In addition, this by-product is used in the following processes: clinker production; heat production, untreated waste wood, at furnace 1000-5000 kW; heat production, untreated waste wood, at furnace 1000-5000 kW, state-of-the-art 2014. This by-product can be modelled on two levels: treatment activity and market activity. The former one refers to the specific technology treating the by-product while the latter level represents a mix of treatments. Users are encouraged to inspect the modelling assumptions of the treatment activities and when selecting the market to additionally inspect the treatment mix. Collection and transportation of this by-product is accounted in the respective market activity, users are advised to inspect and modify the average transportation distances for a case specific modelling.
857ac510-7402-472f-9f3c-18cbb8f440d0 | peanut seed production, at farm | IN | 1996 - 2022 | ordinary transforming activity | Agriculture & Animal Husbandry | 0111:Growing of cereals (except rice), leguminous crops and oil seeds | A - Agriculture, forestry and fishing | 4b60b7d1-1f63-444f-83b7-f922bff8254b | ReferenceProduct | peanut seed, at farm | 01421: Groundnuts, seed for planting | kg | The product 'peanut seed, at farm' is a seed. It is an annual crop.
658183c9-f3a8-5f7a-b2cc-a7c4af4ce3bf | petroleum coke production, petroleum refinery operation | Europe without Switzerland | 2014 - 2022 | ordinary transforming activity | Fuels | 1920:Manufacture of refined petroleum products | C - Manufacturing | eb6b5a9a-c482-4c75-9ade-bbf8d89234fe | ReferenceProduct | petroleum coke | 33: Coke oven products; refined petroleum products; nuclear fuel | kg | petroleum coke' is a fossil fuel with a calorific value of 35 MJ/kg. It is used as a solid fuel and is sourced from petroleum refineries. Its main applications are in the following sectors: industrial power source. | 064741-79-3
658183c9-f3a8-5f7a-b2cc-a7c4af4ce3bf | petroleum coke production, petroleum refinery operation | Europe without Switzerland | 2014 - 2022 | ordinary transforming activity | Fuels | 1920:Manufacture of refined petroleum products | C - Manufacturing | e5208079-1561-4537-a1f8-863db2702d0f | ByProduct | hazardous waste, for incineration | 39: Wastes or scraps | kg | 'hazardous waste, for incineration' is a solid waste under the category of industrial wastes. It can be sourced in many and various ways and therefore it can belong in all waste categories (commercial and institutional, industrial and construction and demolition). It is primarily generated in a wide range of activities in different sectors. 'hazardous waste, for incineration' contain the following fractions: 100% average hazardous waste average (e.g. soil contaminated with mineral oil, acids, solvents, emulsions with metals, oil mixtures from e.g., oil separator, non-metallic shredder residues, electrostatic precipitator ashes from waste incineration, wastes and distillation residues from organic synthesis, or road gutter sludge). By the database default (and per unit of reference product),'hazardous waste, for incineration' has 25% water on wet mass basis (75% dry matter) and Carbon present is of only fossil origin (55.47% on a dry matter basis). It has a lower heating value of 17 MJ/kg . This kind of by-product (recyclable or waste) is generated from ordinary transforming activities, and as such can be considered for modelling waste outputs of comparable composition. In the ecoinvent database, treatment option/s for this by-product include: thermal (hazardous waste incineration). Based on the aforementioned treatments, this by-product receives, it is a hazardous waste. This by-product can be modelled on two levels: treatment activity and market activity. The former one refers to the specific technology treating the by-product while the latter level represents a mix of treatments. Users are encouraged to inspect the modelling assumptions of the treatment activities and when selecting the market to additionally inspect the treatment mix. Collection and transportation of this by-product is accounted in the respective market activity, users are advised to inspect and modify the average transportation distances for a case specific modelling.
658183c9-f3a8-5f7a-b2cc-a7c4af4ce3bf | petroleum coke production, petroleum refinery operation | Europe without Switzerland | 2014 - 2022 | ordinary transforming activity | Fuels | 1920:Manufacture of refined petroleum products | C - Manufacturing | 6047c525-49b7-4a7d-baf6-a61283e5eda9 | ByProduct | hazardous waste, for underground deposit | 39: Wastes or scraps | kg | 'hazardous waste, for underground deposit' is a solid waste under the category of industrial wastes. It can be sourced in many and various ways and therefore it can belong in all waste categories (commercial and institutional, industrial and construction and demolition). It is primarily generated in a wide range of activities in different sectors. 'hazardous waste, for underground deposit' contain the following fractions: 100% inert waste meant for underground deposit. Due to lack of data, the composition of this waste is approximated with the known fraction of the municipal solid waste incineration residues. By the database default (and per unit of reference product),'hazardous waste, for underground deposit' has 0% water on wet mass basis (100% dry matter) and Carbon present is of only fossil origin (55.47% on a dry matter basis). It has no heating value. This kind of by-product (recyclable or waste) is generated from ordinary transforming activities, and as such can be considered for modelling waste outputs of comparable composition. In the ecoinvent database, treatment option/s for this by-product include: deposition (underground deposit). Based on the aforementioned treatments, this by-product receives, it is a hazardous waste. This by-product can be modelled on two levels: treatment activity and market activity. The former one refers to the specific technology treating the by-product while the latter level represents a mix of treatments. Users are encouraged to inspect the modelling assumptions of the treatment activities and when selecting the market to additionally inspect the treatment mix. Collection and transportation of this by-product is accounted in the respective market activity, users are advised to inspect and modify the average transportation distances for a case specific modelling.
658183c9-f3a8-5f7a-b2cc-a7c4af4ce3bf | petroleum coke production, petroleum refinery operation | Europe without Switzerland | 2014 - 2022 | ordinary transforming activity | Fuels | 1920:Manufacture of refined petroleum products | C - Manufacturing | 6de9a46d-c36d-4485-a79c-93ba2b57563b | ByProduct | refinery sludge | 39920: Sewage sludge | kg | 'refinery sludge' is a solid waste under the category of industrial wastes. It is primarily generated in fuel and mineral oil refineries. 'refinery sludge' contain the following fractions: 100% refinery sludge. By the database default (and per unit of reference product),'refinery sludge' has 89.5% water on wet mass basis (10.5% dry matter) and Carbon present is of only fossil origin (76.79% on a dry matter basis). It has a lower heating value of 2.45 MJ/kg . This kind of by-product (recyclable or waste) is generated from ordinary transforming activities, and as such can be considered for modelling waste outputs of comparable composition. In the ecoinvent database, treatment option/s for this by-product include: deposition (sanitary landfill, landfarming), thermal (hazardous waste incineration). Based on the aforementioned treatments this by-product receives, it can be both a hazardous and a non-hazardous waste. This by-product can be modelled on two levels: treatment activity and market activity. The former one refers to the specific technology treating the by-product while the latter level represents a mix of treatments. Users are encouraged to inspect the modelling assumptions of the treatment activities and when selecting the market to additionally inspect the treatment mix. Collection and transportation of this by-product is accounted in the respective market activity, users are advised to inspect and modify the average transportation distances for a case specific modelling.
658183c9-f3a8-5f7a-b2cc-a7c4af4ce3bf | petroleum coke production, petroleum refinery operation | Europe without Switzerland | 2014 - 2022 | ordinary transforming activity | Fuels | 1920:Manufacture of refined petroleum products | C - Manufacturing | 27a9b2b8-30cd-45a6-bf1a-9c1f7afde003 | ByProduct | waste gypsum | 39: Wastes or scraps | kg | 'waste gypsum' is a solid waste under the category of industrial wastes. It is primarily generated in refinery operation of various fuels. 'waste gypsum' contain the following fractions: 100% waste gypsum. By the database default (and per unit of reference product),'waste gypsum' has 19.4% water on wet mass basis (80.6% dry matter) and it has no Carbon content. It has no heating value. This kind of by-product (recyclable or waste) is generated from ordinary transforming activities, and as such can be considered for modelling waste outputs of comparable composition. In the ecoinvent database, treatment option/s for this by-product include: deposition (inert material landfill, sanitary landfill). Based on the aforementioned treatments, this by-product receives, it is a non-hazardous waste. This by-product can be modelled on two levels: treatment activity and market activity. The former one refers to the specific technology treating the by-product while the latter level represents a mix of treatments. Users are encouraged to inspect the modelling assumptions of the treatment activities and when selecting the market to additionally inspect the treatment mix. Collection and transportation of this by-product is accounted in the respective market activity, users are advised to inspect and modify the average transportation distances for a case specific modelling. | 013397-24-5
7526ea0e-0996-49df-bf54-11d06bcbb00e | market for nylon 6 | GLO | 2011 - 2022 | market activity | Chemicals | 2013:Manufacture of plastics and synthetic rubber in primary forms | C - Manufacturing | d16b5d3f-b5e4-45b6-9a04-23cde05220c0 | ReferenceProduct | nylon 6 | 347: Plastics in primary forms | kg | 'nylon 6', is a plastic product of fossil origin, it is not biodegradable and it is a thermoplastic material. This product consists of 100% virgin material with no content of recycled material. The product is used in the following applications and sectors: extruded, granulated and moulded in a wide range of textile, packaging and engineering applications. The main uses include fibers, films and engineering plastics. Applications range from automotive and electrical to food packaging. | 025038-54-4
46128ed3-dce4-4932-808c-bcbda8dca589 | chromium steel turning, average, computer numerical controlled | GLO | 2006 - 2022 | ordinary transforming activity | Metals | 2592:Treatment and coating of metals; machining | C - Manufacturing | d1505014-0742-4dbe-b852-575dbf9b0775 | ReferenceProduct | chromium steel removed by turning, average, computer numerical controlled | 39310: Slag, dross, scalings and other waste from the manufacture of iron or steel | kg | This is delivering the service of 'chromium steel removed by turning, average, computer numerical controlled'. Turning is a chipping process where the piece of material is rotating while the cutting tool is not. It can be applied to both inside and outside of the piece to be machined and it is normally used to produce cylindrical shapes. It is performed in metals, wood and plastic materials. The process is computer numerical controlled, meaning that it operates autonomously once programmed. This dataset represents the turning of 1 kg of chromium steel. The service includes materials input, production infrastructure, machinery and electricity consumption. Degreasing is not included and has to be added if necessary.
46128ed3-dce4-4932-808c-bcbda8dca589 | chromium steel turning, average, computer numerical controlled | GLO | 2006 - 2022 | ordinary transforming activity | Metals | 2592:Treatment and coating of metals; machining | C - Manufacturing | 1b30b018-ac39-41f4-a9e0-92057eef8bb8 | ByProduct | waste mineral oil | 39990: Other wastes n.e.c. | kg | 'waste mineral oil' is a liquid waste under the category of industrial wastes. It is primarily generated in a wide range of industrial activities in many different sectors. 'waste mineral oil' contain the following fractions: 100% waste mineral oil. By the database default (and per unit of reference product),'waste mineral oil' has 10% water on wet mass basis (90% dry matter) and Carbon present is of only fossil origin (86.44% on a dry matter basis). It has a higher heating value of 41.8 MJ/kg . This kind of by-product (recyclable or waste) is generated from ordinary transforming activities, and as such can be considered for modelling waste outputs of comparable composition. In the ecoinvent database, treatment option/s for this by-product include: thermal (hazardous waste incineration). Based on the aforementioned treatments this by-product receives, it is a hazardous waste. In addition, this by-product is used in the following processes: clinker production. This by-product can be modelled on two levels: treatment activity and market activity. The former one refers to the specific technology treating the by-product while the latter level represents a mix of treatments. Users are encouraged to inspect the modelling assumptions of the treatment activities and when selecting the market to additionally inspect the treatment mix. Collection and transportation of this by-product is accounted in the respective market activity, users are advised to inspect and modify the average transportation distances for a case specific modelling.
2416f2f6-2fed-4a5b-950f-77edae8f75ae | market for lead | GLO | 2011 - 2022 | market activity | Metals | 2420:Manufacture of basic precious and other non-ferrous metals | C - Manufacturing | 237b35c6-69e1-49c4-8e99-0be6c1b1806e | ReferenceProduct | lead | 41441: Lead, unwrought | kg | 'lead' is a metal. It is soft and maleable heavy metal, with a metalic grey appearance and it is a post-transition metal. It is the direct product from mining and beneficiation and a by-product from gold mine operation and mining. It is in a bullion form. It can be used in the following applications and/or processes: batteries, pigments manufacturing, glass and ceramics production, as a additive in paints, as plastic stabilizer, electrical and telecommunication cables and wires, metal alloys, gasoline additive, shot and ammunition substance, etc. | 007439-92-1
92bc5f07-afc8-473d-965e-5c772ec6e05d | dried roughage store construction, cold-air dried, conventional | GLO | 1994 - 2022 | ordinary transforming activity | Infrastructure & Machinery; Agriculture & Animal Husbandry | 4100:Construction of buildings | F - Construction | 79b9ceea-f11c-4d24-9f30-057ebb8a34ba | ReferenceProduct | dried roughage store, cold-air dried, conventional | 53121: Industrial buildings | m3 | This is an immobile infrastructure, representing the construction of a "dried roughage store, cold-air dried, conventional", a feeding facility for husbandry. The infrastructure represents a typical dried roughage store, that contains an installation part (ventilator, impeller blower with telescopic spreader, ventilation rust) and a part with the building around the store (floor, walls and roof). It has a total size of 830 m3 and a lifetime of 50 years. The process includes construction material inputs, building machines for construction and materials for their repair and replacement end-of-life, electricity consumption and land use. It excludes direct emissions from construction, end-of-life of production and the resources used during utilization phase of the building.
92bc5f07-afc8-473d-965e-5c772ec6e05d | dried roughage store construction, cold-air dried, conventional | GLO | 1994 - 2022 | ordinary transforming activity | Infrastructure & Machinery; Agriculture & Animal Husbandry | 4100:Construction of buildings | F - Construction | bd4b5819-02c6-41c3-97ea-a91f14b3e0bc | ByProduct | waste brick | 39990: Other wastes n.e.c. | kg | 'waste brick' is a solid waste under the category of construction and demolition wastes. It is primarily generated in construction and demolition of building infrastructure. 'waste brick' contain the following fractions: 100 % inert waste (brick). By the database default (and per unit of reference product),'waste brick' has 0% water on wet mass basis (100% dry matter) and it has no Carbon content. It has no heating value. This kind of by-product (recyclable or waste) is generated from ordinary transforming activities, and as such can be considered for modelling waste outputs of comparable composition. In the ecoinvent database, this by-product is used in the following processes: treatment of waste brick, collection for final disposal; treatment of waste brick, recycling; treatment of waste brick, sorting plant. Based on the aforementioned treatments, this by-product receives, it is a non-hazardous waste. This by-product can be modelled on two levels: treatment activity and market activity. The former one refers to the specific technology treating the by-product while the latter level represents a mix of treatments. Users are encouraged to inspect the modelling assumptions of the treatment activities and when selecting the market to additionally inspect the treatment mix. Collection and transportation of this by-product is accounted in the respective market activity, users are advised to inspect and modify the average transportation distances for a case specific modelling.
92bc5f07-afc8-473d-965e-5c772ec6e05d | dried roughage store construction, cold-air dried, conventional | GLO | 1994 - 2022 | ordinary transforming activity | Infrastructure & Machinery; Agriculture & Animal Husbandry | 4100:Construction of buildings | F - Construction | 580b6c42-5004-49a0-b474-27dc65e0d47b | ByProduct | waste building wood, chrome preserved | 39: Wastes or scraps | kg | 'waste building wood, chrome preserved' is a solid waste under the category of construction and demolition wastes. It is primarily generated in construction and demolition of building infrastructure. 'waste building wood, chrome preserved' contain the following fractions: 100% chrome-preserved building wood. By the database default (and per unit of reference product),'waste building wood, chrome preserved' has 20% water on wet mass basis (80% dry matter) and Carbon present is of only non-fossil origin (50% on a dry matter basis). It has a higher heating value of 15.36 MJ/kg and a lower heating value of 13.99 MJ/kg . This kind of by-product (recyclable or waste) is generated from ordinary transforming activities, and as such can be considered for modelling waste outputs of comparable composition. In the ecoinvent database, treatment option/s for this by-product include: thermal (municipal incineration). Based on the aforementioned treatments, this by-product receives, it is a non-hazardous waste. This by-product can be modelled on two levels: treatment activity and market activity. The former one refers to the specific technology treating the by-product while the latter level represents a mix of treatments. Users are encouraged to inspect the modelling assumptions of the treatment activities and when selecting the market to additionally inspect the treatment mix. Collection and transportation of this by-product is accounted in the respective market activity, users are advised to inspect and modify the average transportation distances for a case specific modelling.
92bc5f07-afc8-473d-965e-5c772ec6e05d | dried roughage store construction, cold-air dried, conventional | GLO | 1994 - 2022 | ordinary transforming activity | Infrastructure & Machinery; Agriculture & Animal Husbandry | 4100:Construction of buildings | F - Construction | 1c17413f-82b0-4ddb-beef-63854b1a8e1f | ByProduct | waste bulk iron, excluding reinforcement | 39310: Slag, dross, scalings and other waste from the manufacture of iron or steel | kg | 'waste bulk iron, excluding reinforcement' is a solid waste under the category of construction and demolition wastes. It can be sourced in many and various ways and therefore it can belong in the following waste categories: industrial. It is primarily generated in a wide range of production activities in many different sectors and in the demolition of building infrastructure. 'waste bulk iron, excluding reinforcement' contain the following fractions: 100% waste steel. By the database default (and per unit of reference product),'waste bulk iron, excluding reinforcement' has 0% water on wet mass basis (100% dry matter) and it has no Carbon content. It has no heating value. This kind of by-product (recyclable or waste) is generated from ordinary transforming activities, and as such can be considered for modelling waste outputs of comparable composition. In the ecoinvent database, this by-product is used in the following processes: treatment of waste bulk iron, excluding reinforcement, sorting plant. Based on the aforementioned treatments, this by-product receives, it is a non-hazardous waste. This by-product can be modelled on two levels: treatment activity and market activity. The former one refers to the specific technology treating the by-product while the latter level represents a mix of treatments. Users are encouraged to inspect the modelling assumptions of the treatment activities and when selecting the market to additionally inspect the treatment mix. Collection and transportation of this by-product is accounted in the respective market activity, users are advised to inspect and modify the average transportation distances for a case specific modelling. | 007439-89-6
92bc5f07-afc8-473d-965e-5c772ec6e05d | dried roughage store construction, cold-air dried, conventional | GLO | 1994 - 2022 | ordinary transforming activity | Infrastructure & Machinery; Agriculture & Animal Husbandry | 4100:Construction of buildings | F - Construction | 48f6b7c9-093b-4dd0-bf0d-9ba54b4c2d22 | ByProduct | waste concrete, not reinforced | 39: Wastes or scraps | kg | 'waste concrete, not reinforced' is a solid waste under the category of construction and demolition wastes. It is primarily generated in construction and demolition of building infrastructure. 'waste concrete, not reinforced' contain the following fractions: 100% inert waste (concrete). By the database default (and per unit of reference product),'waste concrete, not reinforced' has 0% water on wet mass basis (100% dry matter) and it has no Carbon content. It has no heating value. This kind of by-product (recyclable or waste) is generated from ordinary transforming activities, and as such can be considered for modelling waste outputs of comparable composition. In the ecoinvent database, this by-product is used in the following processes: treatment of waste concrete, not reinforced, collection for final disposal; treatment of waste concrete, not reinforced, recycling; treatment of waste concrete, not reinforced, sorting plant. Based on the aforementioned treatments, this by-product receives, it is a non-hazardous waste. This by-product can be modelled on two levels: treatment activity and market activity. The former one refers to the specific technology treating the by-product while the latter level represents a mix of treatments. Users are encouraged to inspect the modelling assumptions of the treatment activities and when selecting the market to additionally inspect the treatment mix. Collection and transportation of this by-product is accounted in the respective market activity, users are advised to inspect and modify the average transportation distances for a case specific modelling.
92bc5f07-afc8-473d-965e-5c772ec6e05d | dried roughage store construction, cold-air dried, conventional | GLO | 1994 - 2022 | ordinary transforming activity | Infrastructure & Machinery; Agriculture & Animal Husbandry | 4100:Construction of buildings | F - Construction | 73059859-50e6-4bfb-b729-c9da6ed34f9d | ByProduct | waste fibreboard | 37111: Glass in the mass, in balls (except microspheres), rods or tubes, unworked; waste and scrap of glass | kg | 'waste fibreboard' is a solid waste under the category of construction and demolition wastes. It is primarily generated in construction and demolition of building infrastructure. 'waste fibreboard' contain the following fractions: 92.5 % untreated wood and 7.5 % polyurethane. By the database default (and per unit of reference product),'waste fibreboard' has 15.755% water on wet mass basis (84.245% dry matter) and Carbon present is of both fossil (7.32% on a dry matter basis), and non-fossil origin (43.92% on a dry matter basis). It has a lower heating value of 12.69 MJ/kg . This kind of by-product (recyclable or waste) is generated from ordinary transforming activities, and as such can be considered for modelling waste outputs of comparable composition. In the ecoinvent database, this by-product is used in the following processes: treatment of waste fibreboard, collection for final disposal. Based on the aforementioned treatments, this by-product receives, it is a non-hazardous waste. This by-product can be modelled on two levels: treatment activity and market activity. The former one refers to the specific technology treating the by-product while the latter level represents a mix of treatments. Users are encouraged to inspect the modelling assumptions of the treatment activities and when selecting the market to additionally inspect the treatment mix. Collection and transportation of this by-product is accounted in the respective market activity, users are advised to inspect and modify the average transportation distances for a case specific modelling.
92bc5f07-afc8-473d-965e-5c772ec6e05d | dried roughage store construction, cold-air dried, conventional | GLO | 1994 - 2022 | ordinary transforming activity | Infrastructure & Machinery; Agriculture & Animal Husbandry | 4100:Construction of buildings | F - Construction | 5bf224ae-3af5-4eb2-9493-330c16472ca2 | ByProduct | waste polyethylene/polypropylene product | 39270: Waste, parings and scrap of plastics | kg | 'waste polyethylene/polypropylene product' is a solid waste under the category of construction and demolition wastes. It can be sourced in many and various ways and therefore it can belong in the following waste categories: industrial. It is primarily generated in construction of building infrastructure and different industrial activities like production of mattresses, turbines, pumps, etc. 'waste polyethylene/polypropylene product' contain the following fractions: 100% waste polyethylene/polypropylene. By the database default (and per unit of reference product),'waste polyethylene/polypropylene product' has 15.3% water on wet mass basis (84.7% dry matter) and Carbon present is of only fossil origin (74.8% on a dry matter basis). It has a lower heating value of 42.47 MJ/kg . This kind of by-product (recyclable or waste) is generated from ordinary transforming activities, and as such can be considered for modelling waste outputs of comparable composition. In the ecoinvent database, this by-product is used in the following processes: treatment of waste polyethylene/polypropylene product, collection for final disposal. Based on the aforementioned treatments, this by-product receives, it is a non-hazardous waste. This by-product can be modelled on two levels: treatment activity and market activity. The former one refers to the specific technology treating the by-product while the latter level represents a mix of treatments. Users are encouraged to inspect the modelling assumptions of the treatment activities and when selecting the market to additionally inspect the treatment mix. Collection and transportation of this by-product is accounted in the respective market activity, users are advised to inspect and modify the average transportation distances for a case specific modelling.
92bc5f07-afc8-473d-965e-5c772ec6e05d | dried roughage store construction, cold-air dried, conventional | GLO | 1994 - 2022 | ordinary transforming activity | Infrastructure & Machinery; Agriculture & Animal Husbandry | 4100:Construction of buildings | F - Construction | 5357a067-f798-46fb-97b0-fa18f723341b | ByProduct | waste reinforced concrete | 39: Wastes or scraps | kg | 'waste reinforced concrete' is a solid waste under the category of construction and demolition wastes. It is primarily generated in construction of building infrastructure. 'waste reinforced concrete' contain the following fractions: 97 % inert material and 3 % steel. By the database default (and per unit of reference product),'waste reinforced concrete' has 0.582000000000005% water on wet mass basis (99.418% dry matter) and it has no Carbon content. It has no heating value. This kind of by-product (recyclable or waste) is generated from ordinary transforming activities, and as such can be considered for modelling waste outputs of comparable composition. In the ecoinvent database, this by-product is used in the following processes: treatment of waste reinforced concrete, collection for final disposal; treatment of waste reinforced concrete, recycling; treatment of waste reinforced concrete, sorting plant. Based on the aforementioned treatments, this by-product receives, it is a non-hazardous waste. This by-product can be modelled on two levels: treatment activity and market activity. The former one refers to the specific technology treating the by-product while the latter level represents a mix of treatments. Users are encouraged to inspect the modelling assumptions of the treatment activities and when selecting the market to additionally inspect the treatment mix. Collection and transportation of this by-product is accounted in the respective market activity, users are advised to inspect and modify the average transportation distances for a case specific modelling.
92bc5f07-afc8-473d-965e-5c772ec6e05d | dried roughage store construction, cold-air dried, conventional | GLO | 1994 - 2022 | ordinary transforming activity | Infrastructure & Machinery; Agriculture & Animal Husbandry | 4100:Construction of buildings | F - Construction | 6f2eb438-cde2-4d07-a770-d023a988a9c4 | ByProduct | waste wood, untreated | 3928: Sawdust and wood waste and scrap | kg | 'waste wood, untreated' is a solid waste under the category of construction and demolition wastes. It can be sourced in many and various ways and therefore it can belong in the following waste categories: industrial. It is primarily generated in construction of building infrastructure and in different industrial applications like production of chemicals, natural fibres, paper and agricultural products, ect. 'waste wood, untreated' contain the following fractions: 100 % untreated waste wood chips. By the database default (and per unit of reference product),'waste wood, untreated' has 20% water on wet mass basis (80% dry matter) and Carbon present is of only non-fossil origin (48.63% on a dry matter basis). It has a lower heating value of 13.99 MJ/kg . This kind of by-product (recyclable or waste) is generated from ordinary transforming activities, and as such can be considered for modelling waste outputs of comparable composition. In the ecoinvent database, treatment option/s for this by-product include: deposition (sanitary landfill, unsanitary landfill), thermal (municipal incineration), uncontrolled forms of disposal (open dump, open burning). Based on the aforementioned treatments, this by-product receives, it is a non-hazardous waste. In addition, this by-product is used in the following processes: clinker production; heat production, untreated waste wood, at furnace 1000-5000 kW; heat production, untreated waste wood, at furnace 1000-5000 kW, state-of-the-art 2014. This by-product can be modelled on two levels: treatment activity and market activity. The former one refers to the specific technology treating the by-product while the latter level represents a mix of treatments. Users are encouraged to inspect the modelling assumptions of the treatment activities and when selecting the market to additionally inspect the treatment mix. Collection and transportation of this by-product is accounted in the respective market activity, users are advised to inspect and modify the average transportation distances for a case specific modelling.
00c6038a-8af7-5413-9ae7-a4b5e840a515 | market for electricity, medium voltage | AR | 2014 - 2022 | market activity | Electricity | 3510:Electric power generation, transmission and distribution | D - Electricity, gas, steam and air conditioning supply | 759b89bd-3aa6-42ad-b767-5bb9ef5d331d | ReferenceProduct | electricity, medium voltage | 17100: Electrical energy | kWh | This product represents electrical energy measured in kWh. If electricity is taken from a market for electricity, the transmission infrastructure, country-specific losses and transformation losses (for markets for medium and low voltage) are included. Covers voltages between 1kV and 24 kV.
c74689bd-305e-409e-a605-15f5100be2bf | electricity production, wind, >3MW turbine, onshore | MX | 2012 - 2022 | ordinary transforming activity | Electricity | 3510:Electric power generation, transmission and distribution | D - Electricity, gas, steam and air conditioning supply | 66c93e71-f32b-4591-901c-55395db5c132 | ReferenceProduct | electricity, high voltage | 17100: Electrical energy | kWh | This product represents electrical energy measured in kWh. If electricity is taken from a market for electricity, the transmission infrastructure, country-specific losses and transformation losses (for markets for medium and low voltage) are included. Covers voltages above 24 kV.
c74689bd-305e-409e-a605-15f5100be2bf | electricity production, wind, >3MW turbine, onshore | MX | 2012 - 2022 | ordinary transforming activity | Electricity | 3510:Electric power generation, transmission and distribution | D - Electricity, gas, steam and air conditioning supply | 1b30b018-ac39-41f4-a9e0-92057eef8bb8 | ByProduct | waste mineral oil | 39990: Other wastes n.e.c. | kg | 'waste mineral oil' is a liquid waste under the category of industrial wastes. It is primarily generated in a wide range of industrial activities in many different sectors. 'waste mineral oil' contain the following fractions: 100% waste mineral oil. By the database default (and per unit of reference product),'waste mineral oil' has 10% water on wet mass basis (90% dry matter) and Carbon present is of only fossil origin (86.44% on a dry matter basis). It has a higher heating value of 41.8 MJ/kg . This kind of by-product (recyclable or waste) is generated from ordinary transforming activities, and as such can be considered for modelling waste outputs of comparable composition. In the ecoinvent database, treatment option/s for this by-product include: thermal (hazardous waste incineration). Based on the aforementioned treatments this by-product receives, it is a hazardous waste. In addition, this by-product is used in the following processes: clinker production. This by-product can be modelled on two levels: treatment activity and market activity. The former one refers to the specific technology treating the by-product while the latter level represents a mix of treatments. Users are encouraged to inspect the modelling assumptions of the treatment activities and when selecting the market to additionally inspect the treatment mix. Collection and transportation of this by-product is accounted in the respective market activity, users are advised to inspect and modify the average transportation distances for a case specific modelling.
50fb2f04-d156-4442-9fc2-13eba8257549 | electricity production, photovoltaic, 3kWp slanted-roof installation, multi-Si, panel, mounted | PT | 2005 - 2022 | ordinary transforming activity | Electricity | 3510:Electric power generation, transmission and distribution | D - Electricity, gas, steam and air conditioning supply | d69294d7-8d64-4915-a896-9996a014c410 | ReferenceProduct | electricity, low voltage | 17100: Electrical energy | kWh | This product represents electrical energy measured in kWh. If electricity is taken from a market for electricity, the transmission infrastructure, country-specific losses and transformation losses (for markets for medium and low voltage) are included. Covers voltages below 1 kV.
50fb2f04-d156-4442-9fc2-13eba8257549 | electricity production, photovoltaic, 3kWp slanted-roof installation, multi-Si, panel, mounted | PT | 2005 - 2022 | ordinary transforming activity | Electricity | 3510:Electric power generation, transmission and distribution | D - Electricity, gas, steam and air conditioning supply | e8a51ec1-60cb-4ead-a948-ad1142c61918 | ByProduct | wastewater, average | 39990: Other wastes n.e.c. | m3 | 'wastewater, average' is a by-product (wastewater) produced from residential sources. It is generated from a wide range of residential, industrial and commercial activities. By the database default (and per unit of reference product),'wastewater, average' has the following physicochemical characteristics: C: 0.000000043979 kg/m3 , N: 0.031015 kg/m3 , P: 0.0044833 kg/m3. This by-product can have a regional-specific composition; users are prompted to refer to the properties of this wastewater (in activities treating them) for a detailed elemental composition. This kind of by-product (wastewater) is generated from ordinary transforming activities, and as such can be considered for modelling wastewater outputs of comparable composition. In the ecoinvent database, treatment option/s for this wastewater include: wastewater treatment plant. This by-product can be modelled on two levels: treatment activity and market activity. The former one refers to the specific technology treating the by-product while the latter level represents a mix of treatments. Users are encouraged to inspect the modelling assumptions of the treatment activities and when selecting the market to additionally inspect the treatment mix. Collection and transportation of wastewater is accounted in the respective market activity with the use of sewer infrastructure; Transportation of wastewater through a sewer grid results in losses until the wastewater enters the wastewater treatment plant. Direct emissions due to those losses are considered in the market activity. Losses are regional specific and thus users are encouraged to inspect the regional modelling assumptions.
c6377046-32e8-4a8d-8170-c388e44a4cf2 | electricity production, hydro, run-of-river | EE | 1945 - 2022 | ordinary transforming activity | Electricity | 3510:Electric power generation, transmission and distribution | D - Electricity, gas, steam and air conditioning supply | 66c93e71-f32b-4591-901c-55395db5c132 | ReferenceProduct | electricity, high voltage | 17100: Electrical energy | kWh | This product represents electrical energy measured in kWh. If electricity is taken from a market for electricity, the transmission infrastructure, country-specific losses and transformation losses (for markets for medium and low voltage) are included. Covers voltages above 24 kV.
c6377046-32e8-4a8d-8170-c388e44a4cf2 | electricity production, hydro, run-of-river | EE | 1945 - 2022 | ordinary transforming activity | Electricity | 3510:Electric power generation, transmission and distribution | D - Electricity, gas, steam and air conditioning supply | 1b30b018-ac39-41f4-a9e0-92057eef8bb8 | ByProduct | waste mineral oil | 39990: Other wastes n.e.c. | kg | 'waste mineral oil' is a liquid waste under the category of industrial wastes. It is primarily generated in a wide range of industrial activities in many different sectors. 'waste mineral oil' contain the following fractions: 100% waste mineral oil. By the database default (and per unit of reference product),'waste mineral oil' has 10% water on wet mass basis (90% dry matter) and Carbon present is of only fossil origin (86.44% on a dry matter basis). It has a higher heating value of 41.8 MJ/kg . This kind of by-product (recyclable or waste) is generated from ordinary transforming activities, and as such can be considered for modelling waste outputs of comparable composition. In the ecoinvent database, treatment option/s for this by-product include: thermal (hazardous waste incineration). Based on the aforementioned treatments this by-product receives, it is a hazardous waste. In addition, this by-product is used in the following processes: clinker production. This by-product can be modelled on two levels: treatment activity and market activity. The former one refers to the specific technology treating the by-product while the latter level represents a mix of treatments. Users are encouraged to inspect the modelling assumptions of the treatment activities and when selecting the market to additionally inspect the treatment mix. Collection and transportation of this by-product is accounted in the respective market activity, users are advised to inspect and modify the average transportation distances for a case specific modelling.
79c76376-1372-5f52-b857-9d7998b21268 | barium sulfide production | GLO | 2015 - 2022 | ordinary transforming activity | Chemicals | 2011:Manufacture of basic chemicals | C - Manufacturing | 2e31071f-bd8a-5a8c-99f7-bb2edcab5f30 | ReferenceProduct | barium sulfide | 34240: Phosphates of triammonium; salts and peroxysalts of inorganic acids and metals n.e.c. | kg | 'barium sulfide' is an inorganic substance with a CAS no. : 008011-62-9. It is called 'barium(2+);sulfide' under IUPAC naming and its molecular formula is: BaS. It is solid under normal conditions of temperature and pressure and appears in powder form. It is modelled as a pure substance. Modelling this substance in a solution requires the user to add the solvent of their choice in their models. On a consumer level, is used in the following products: cosmetics and personal care products. On industrial sites, the substance is used for the manufacture of products in the following sectors: manufacture of chemicals. | 008011-62-9
79c76376-1372-5f52-b857-9d7998b21268 | barium sulfide production | GLO | 2015 - 2022 | ordinary transforming activity | Chemicals | 2011:Manufacture of basic chemicals | C - Manufacturing | e8a51ec1-60cb-4ead-a948-ad1142c61918 | ByProduct | wastewater, average | 39990: Other wastes n.e.c. | m3 | 'wastewater, average' is a by-product (wastewater) produced from residential sources. It is generated from a wide range of residential, industrial and commercial activities. By the database default (and per unit of reference product),'wastewater, average' has the following physicochemical characteristics: C: 0.000000043979 kg/m3 , N: 0.031015 kg/m3 , P: 0.0044833 kg/m3. This by-product can have a regional-specific composition; users are prompted to refer to the properties of this wastewater (in activities treating them) for a detailed elemental composition. This kind of by-product (wastewater) is generated from ordinary transforming activities, and as such can be considered for modelling wastewater outputs of comparable composition. In the ecoinvent database, treatment option/s for this wastewater include: wastewater treatment plant. This by-product can be modelled on two levels: treatment activity and market activity. The former one refers to the specific technology treating the by-product while the latter level represents a mix of treatments. Users are encouraged to inspect the modelling assumptions of the treatment activities and when selecting the market to additionally inspect the treatment mix. Collection and transportation of wastewater is accounted in the respective market activity with the use of sewer infrastructure; Transportation of wastewater through a sewer grid results in losses until the wastewater enters the wastewater treatment plant. Direct emissions due to those losses are considered in the market activity. Losses are regional specific and thus users are encouraged to inspect the regional modelling assumptions.
0dadfb09-4b7f-4b84-8d0b-b213e24a5e21 | transport, passenger car, large size, diesel, EURO 5 | GLO | 2012 - 2022 | ordinary transforming activity | Transport | 4922:Other passenger land transport | H - Transportation and storage | 8d950031-fee3-4f3c-9bc1-889f6be31ea9 | ReferenceProduct | transport, passenger car, large size, diesel, EURO 5 | 64119: Other land transportation services of passengers, n.e.c. | km | This is delivering the service of average transportation of passenger/s across one kilometre (km). This service only considers the transportation of passengers. The vehicle operates with diesel, its emission standard is classified as EURO5. The average passenger load factor is considered to in total 97.2 kg. The dry weight of the vehicle is considered to be 1200 kg and its lifetime is 150000 km. A user that wish to model a different average load factor should modify this product or its producing activity.
0dadfb09-4b7f-4b84-8d0b-b213e24a5e21 | transport, passenger car, large size, diesel, EURO 5 | GLO | 2012 - 2022 | ordinary transforming activity | Transport | 4922:Other passenger land transport | H - Transportation and storage | 5b975ec7-3bbe-46a1-88a0-d475a87a6eab | ByProduct | brake wear emissions, passenger car | 49129: Other parts and accessories n.e.c. of motor vehicles (including brakes, gear boxes, axles, road wheels, suspen[…] | kg | 'brake wear emissions, passenger car' represents the non-exhaust emissions (tyre, brake, road wear and petrol evaporation emissions) produced by 1kg brake wear from average passenger car. It is handled with a treatment process because it models the removal of substances (tyre material) from the technosphere.
0dadfb09-4b7f-4b84-8d0b-b213e24a5e21 | transport, passenger car, large size, diesel, EURO 5 | GLO | 2012 - 2022 | ordinary transforming activity | Transport | 4922:Other passenger land transport | H - Transportation and storage | 016a27f2-6bba-45a7-a682-0ee4a9d5ac29 | ByProduct | road wear emissions, passenger car | 53211: Highways (except elevated highways), streets and roads | kg | 'road wear emissions, passenger car' represents the non-exhaust emissions (tyre, brake, road wear and petrol evaporation emissions) produced by 1kg road wear from average passenger car. It is handled with a treatment process because it models the removal of substances (tyre material) from the technosphere.
0dadfb09-4b7f-4b84-8d0b-b213e24a5e21 | transport, passenger car, large size, diesel, EURO 5 | GLO | 2012 - 2022 | ordinary transforming activity | Transport | 4922:Other passenger land transport | H - Transportation and storage | d31f63ad-5605-4fd9-ac76-ab975b489dfa | ByProduct | tyre wear emissions, passenger car | 39260: Used pneumatic tyres of rubber | kg | 'tyre wear emissions, passenger car' represents the non-exhaust emissions (tyre, brake, road wear and petrol evaporation emissions) produced by 1kg tyre wear from average passenger car. It is handled with a treatment process because it models the removal of substances (tyre material) from the technosphere.
12a6c6b8-35d6-548e-b366-b33f3c3d7bdf | natural gas, burned in gas turbine | MY | 2000 - 2022 | ordinary transforming activity | Fuels | 3510:Electric power generation, transmission and distribution | D - Electricity, gas, steam and air conditioning supply | 1c5d51e7-9762-5fbb-b707-03198c65b424 | ReferenceProduct | natural gas, burned in gas turbine | 17100: Electrical energy | MJ | 'natural gas, burned in gas turbine' describes the use of a fossil fuel. It is a gaseous fuel sourced from oil and gas production or via evaporation of liquified natural gas. This exchange provides the service of burning 1 MJ of natural gas (supplied at high pressure) in a gas turbine for the purpose of providing energy to processes in the liquefaction/evaporation, transmission, and distribution of natural gas. The services also includes (air) emissions, infrastructure and the production and provision of fuel. 1 MJ of fuel input equals 0.02778 m3 of natural gas.
89716c2f-0281-425e-86c8-dbe25f906647 | market for synthetic graphite, battery grade | CN | 2020 - 2022 | market activity | Chemicals; Electronics | 2011:Manufacture of basic chemicals | C - Manufacturing | 69cbcb81-5233-4753-adbe-fd3275500901 | ReferenceProduct | synthetic graphite, battery grade | 37950: Artificial graphite; colloidal or semi-colloidal graphite; preparations based on graphite or other carbon in t[…] | kg | Synthetic graphite is a manufactured product made of graphitic carbon obtained by graphitization of amorphous carbon materials. It is used in metal manufacturing and in energy devices such as lithium-ion batteries and solar panels. | 007782-42-5
21b3b88a-8bec-4ff1-9317-73ce5cec41c3 | treatment of sludge from pulp and paper production, sanitary landfill | CH | 1994 - 2022 | ordinary transforming activity | Waste Treatment & Recycling | 3821:Treatment and disposal of non-hazardous waste | E - Water supply; sewerage, waste management and remediation activities | e72f7aa8-2369-4498-992e-9db51852afc6 | ReferenceProduct | sludge from pulp and paper production | 39920: Sewage sludge | kg | 'sludge from pulp and paper production' is a solid waste under the category of industrial wastes. It is primarily generated in different kind of paper and carton production activities. 'sludge from pulp and paper production' contain the following fractions: 100% sludge from pulp and paper production. By the database default (and per unit of reference product),'sludge from pulp and paper production' has 25% water on wet mass basis (75% dry matter) and Carbon present is of only non-fossil origin (21% on a dry matter basis). It has a higher heating value of 5.032 MJ/kg . This kind of by-product (recyclable or waste) is generated from ordinary transforming activities, and as such can be considered for modelling waste outputs of comparable composition. In the ecoinvent database, treatment option/s for this by-product include: deposition (sanitary landfill, landfarming). Based on the aforementioned treatments, this by-product receives, it is a non-hazardous waste. This by-product can be modelled on two levels: treatment activity and market activity. The former one refers to the specific technology treating the by-product while the latter level represents a mix of treatments. Users are encouraged to inspect the modelling assumptions of the treatment activities and when selecting the market to additionally inspect the treatment mix. Collection and transportation of this by-product is accounted in the respective market activity, users are advised to inspect and modify the average transportation distances for a case specific modelling.
21b3b88a-8bec-4ff1-9317-73ce5cec41c3 | treatment of sludge from pulp and paper production, sanitary landfill | CH | 1994 - 2022 | ordinary transforming activity | Waste Treatment & Recycling | 3821:Treatment and disposal of non-hazardous waste | E - Water supply; sewerage, waste management and remediation activities | 7f6bb533-2d3c-43a6-ac60-6eef299d7c52 | ByProduct | waste cement, hydrated | 39: Wastes or scraps | kg | 'waste cement, hydrated' is a solid waste under the category of construction and demolition wastes. It is primarily generated in construction and demolition of building infrastructure. 'waste cement, hydrated' contain the following fractions: 100% cement hydrated. By the database default (and per unit of reference product),'waste cement, hydrated' has 0% water on wet mass basis (100% dry matter) and it has no Carbon content. It has no heating value. This kind of by-product (recyclable or waste) is generated from ordinary transforming activities, and as such can be considered for modelling waste outputs of comparable composition. In the ecoinvent database, treatment option/s for this by-product include: deposition (residual material landfill). Based on the aforementioned treatments, this by-product receives, it is a hazardous waste. This by-product can be modelled on two levels: treatment activity and market activity. The former one refers to the specific technology treating the by-product while the latter level represents a mix of treatments. Users are encouraged to inspect the modelling assumptions of the treatment activities and when selecting the market to additionally inspect the treatment mix. Collection and transportation of this by-product is accounted in the respective market activity, users are advised to inspect and modify the average transportation distances for a case specific modelling.
21b3b88a-8bec-4ff1-9317-73ce5cec41c3 | treatment of sludge from pulp and paper production, sanitary landfill | CH | 1994 - 2022 | ordinary transforming activity | Waste Treatment & Recycling | 3821:Treatment and disposal of non-hazardous waste | E - Water supply; sewerage, waste management and remediation activities | d51e5a32-c20a-4da6-8d58-31f344b50c00 | ByProduct | waste graphical paper | 39990: Other wastes n.e.c. | kg | 'waste graphical paper' is a solid waste under the category of industrial wastes. It is primarily generated in the production and treament activities of different type of paper, as well as metals and minerals processing. 'waste graphical paper' contain the following fractions: 100% waste graphical paper. By the database default (and per unit of reference product),'waste graphical paper' has 11.2% water on wet mass basis (88.8% dry matter) and Carbon present is of only non-fossil origin (45.5% on a dry matter basis). It has a higher heating value of 16.61 MJ/kg . This kind of by-product (recyclable or waste) is generated from ordinary transforming activities, and as such can be considered for modelling waste outputs of comparable composition. In the ecoinvent database, treatment option/s for this by-product include: deposition (sanitary landfill, unsanitary landfill), thermal (municipal incineration), uncontrolled forms of disposal (open dump, open burning). Based on the aforementioned treatments, this by-product receives, it is a non-hazardous waste. This by-product can be modelled on two levels: treatment activity and market activity. The former one refers to the specific technology treating the by-product while the latter level represents a mix of treatments. Users are encouraged to inspect the modelling assumptions of the treatment activities and when selecting the market to additionally inspect the treatment mix. Collection and transportation of this by-product is accounted in the respective market activity, users are advised to inspect and modify the average transportation distances for a case specific modelling.
21b3b88a-8bec-4ff1-9317-73ce5cec41c3 | treatment of sludge from pulp and paper production, sanitary landfill | CH | 1994 - 2022 | ordinary transforming activity | Waste Treatment & Recycling | 3821:Treatment and disposal of non-hazardous waste | E - Water supply; sewerage, waste management and remediation activities | 88afd721-07ec-4910-a004-fa3fecb6bf70 | ByProduct | waste plastic, mixture | 39270: Waste, parings and scrap of plastics | kg | 'waste plastic, mixture' is a solid waste under the category of construction and demolition wastes. It can be sourced in many and various ways and therefore it can belong in all waste categories (commercial and institutional, industrial and construction and demolition). It is primarily generated in a wide range of production activities in many different sectors, like building infrastructure, production of plastics, chemicals, aircrafts, ferries, heavy machinery, etc. 'waste plastic, mixture' contain the following fractions: 100% waste mixed plastics. By the database default (and per unit of reference product),'waste plastic, mixture' has 15.3% water on wet mass basis (84.7% dry matter) and Carbon present is of only fossil origin (74.73% on a dry matter basis). It has a higher heating value of 34.05 MJ/kg . This kind of by-product (recyclable or waste) is generated from ordinary transforming activities, and as such can be considered for modelling waste outputs of comparable composition. In the ecoinvent database, treatment option/s for this by-product include: deposition (sanitary landfill, unsanitary landfill), thermal (municipal incineration), uncontrolled forms of disposal (open dump, open burning). Based on the aforementioned treatments, this by-product receives, it is a non-hazardous waste. In addition, this by-product is used in the following processes: clinker production. This by-product can be modelled on two levels: treatment activity and market activity. The former one refers to the specific technology treating the by-product while the latter level represents a mix of treatments. Users are encouraged to inspect the modelling assumptions of the treatment activities and when selecting the market to additionally inspect the treatment mix. Collection and transportation of this by-product is accounted in the respective market activity, users are advised to inspect and modify the average transportation distances for a case specific modelling.
4c8fff3b-a06c-4839-9d81-38f950beb89f | market for magnesium, for reuse in titanium sponge production | GLO | 2021 - 2022 | market activity | Metals | 2420:Manufacture of basic precious and other non-ferrous metals | C - Manufacturing | bef7d0b3-c9d9-46db-a67d-2c9e550f2c12 | ReferenceProduct | magnesium, for reuse in titanium sponge production | 41601: Tungsten, molybdenum, tantalum, magnesium, cobalt, cadmium, titanium, zirconium, beryllium, gallium, hafnium, […] | kg | This product represents magnesium produced by the electrolysis of magnesium chloride according to the following reaction: MgCl2 -> Mg + Cl2. The magnesium chloride is obtained during the production of titanium sponge using the Kroll process, in the reduction and distillation step, described by the following reaction: TiCl4 + 2Mg -> Ti + 2MgCl2. Through the electrolysis of magnesium chloride, part of the Mg and Cl is recovered and then reused in the Kroll process. This product should not be used in any other context. | 007439-95-4
4c8fff3b-a06c-4839-9d81-38f950beb89f | market for magnesium, for reuse in titanium sponge production | GLO | 2021 - 2022 | market activity | Metals | 2420:Manufacture of basic precious and other non-ferrous metals | C - Manufacturing | bef7d0b3-c9d9-46db-a67d-2c9e550f2c12 | ByProduct | magnesium, for reuse in titanium sponge production | 41601: Tungsten, molybdenum, tantalum, magnesium, cobalt, cadmium, titanium, zirconium, beryllium, gallium, hafnium, […] | kg | This product represents magnesium produced by the electrolysis of magnesium chloride according to the following reaction: MgCl2 -> Mg + Cl2. The magnesium chloride is obtained during the production of titanium sponge using the Kroll process, in the reduction and distillation step, described by the following reaction: TiCl4 + 2Mg -> Ti + 2MgCl2. Through the electrolysis of magnesium chloride, part of the Mg and Cl is recovered and then reused in the Kroll process. This product should not be used in any other context. | 007439-95-4
94e9626a-86ad-406f-80df-7cd883701b65 | electricity production, wind, <1MW turbine, onshore | IN-MH | 2000 - 2022 | ordinary transforming activity | Electricity | 3510:Electric power generation, transmission and distribution | D - Electricity, gas, steam and air conditioning supply | 66c93e71-f32b-4591-901c-55395db5c132 | ReferenceProduct | electricity, high voltage | 17100: Electrical energy | kWh | This product represents electrical energy measured in kWh. If electricity is taken from a market for electricity, the transmission infrastructure, country-specific losses and transformation losses (for markets for medium and low voltage) are included. Covers voltages above 24 kV.
94e9626a-86ad-406f-80df-7cd883701b65 | electricity production, wind, <1MW turbine, onshore | IN-MH | 2000 - 2022 | ordinary transforming activity | Electricity | 3510:Electric power generation, transmission and distribution | D - Electricity, gas, steam and air conditioning supply | 1b30b018-ac39-41f4-a9e0-92057eef8bb8 | ByProduct | waste mineral oil | 39990: Other wastes n.e.c. | kg | 'waste mineral oil' is a liquid waste under the category of industrial wastes. It is primarily generated in a wide range of industrial activities in many different sectors. 'waste mineral oil' contain the following fractions: 100% waste mineral oil. By the database default (and per unit of reference product),'waste mineral oil' has 10% water on wet mass basis (90% dry matter) and Carbon present is of only fossil origin (86.44% on a dry matter basis). It has a higher heating value of 41.8 MJ/kg . This kind of by-product (recyclable or waste) is generated from ordinary transforming activities, and as such can be considered for modelling waste outputs of comparable composition. In the ecoinvent database, treatment option/s for this by-product include: thermal (hazardous waste incineration). Based on the aforementioned treatments this by-product receives, it is a hazardous waste. In addition, this by-product is used in the following processes: clinker production. This by-product can be modelled on two levels: treatment activity and market activity. The former one refers to the specific technology treating the by-product while the latter level represents a mix of treatments. Users are encouraged to inspect the modelling assumptions of the treatment activities and when selecting the market to additionally inspect the treatment mix. Collection and transportation of this by-product is accounted in the respective market activity, users are advised to inspect and modify the average transportation distances for a case specific modelling.
bf13bfdf-2500-4a43-9e44-92c1b04721f3 | hard coal, import from RLA | IN | 2015 - 2022 | ordinary transforming activity | Fuels | 0510:Mining of hard coal | B - Mining and quarrying | 0d3eda5a-4601-4573-9549-0701c459ab88 | ReferenceProduct | hard coal | 11010: Hard coal | kg | hard coal' is a fossil fuel with a calorific value of 27.91 MJ/kg. It is used as a solid fuel and is sourced from coal mines after crushing, screening and washing the coal. Its main applications are in the following sectors: domestic fuel (mainly for hand-fired stoves), as filter media and as an ingredient in charcoal briquettes.
ca2c37d7-3dfe-5b61-9e95-1b65a74fa6d9 | market for inorganic nitrogen fertiliser, as N | SE | 2016 - 2022 | market activity | Agriculture & Animal Husbandry | 0161:Support activities for crop production | A - Agriculture, forestry and fishing | f5707bdf-f7e2-479b-b3ea-99c04de8a927 | ReferenceProduct | inorganic nitrogen fertiliser, as N | 3461: Mineral or chemical fertilizers, nitrogenous | kg | 'inorganic nitrogen fertiliser, as N' is an inorganic substance with a CAS no. : . It is called 'which is supplying the nutrient of Nitrogen to plants' under IUPAC naming and its molecular formula is: . It is mostly solid (else liquid) under normal conditions of temperature and pressure. The product represents an equivalent form of Nitrogen that is present in the fertiliser and is expressed as a mass of pure nitrogen (N). Modelling this substance in a solution requires the user to add the solvent of their choice in their models. There is no publicly available information about the consumption of this substance on a consumer level. There is no publicly available information about the consumption of this substance on industrial sites. Based on EU regulations (REGULATION (EU) 2019/1009), if this substance would be used as fertiliser, it could be labelled as N-P-K of: the N-P-K can vary depending on the fertiliser.
e322d7f3-efb9-48ec-a4fb-56150f8d69ab | land use change, perennial crop | CO | 2010 - 2022 | ordinary transforming activity | Land Use | 0161:Support activities for crop production | A - Agriculture, forestry and fishing | f372d4c2-7310-4fb9-8bb6-bee214fd08d1 | ReferenceProduct | land use change, perennial crop | 7: Financial and related services; real estate services; and rental and leasing services | ha | This represents the service of "land use change, perennial crop". It models the air emissions associated with transforming and occupying 1 ha of land to be used for a perennial crop production. The transformation can be split between change from annual cropland, perennial cropland, primary forest, secondary forest and grassland to perennial crop. The transformation data (split) have regional variation so users are prompted to examine the relevant geographies that are of interested.
369ccb41-11b0-4af5-93d9-bdb66df47814 | market for operation, dried roughage store, cold-air dried, conventional | GLO | 2011 - 2022 | market activity | Agriculture & Animal Husbandry | 0163:Post-harvest crop activities | A - Agriculture, forestry and fishing | 2a88d06a-8d72-483a-b47c-04b4a7c95b09 | ReferenceProduct | operation, dried roughage store, cold-air dried, conventional | 86111: Post-harvest crop services | kg | This is delivering the service of 'operation, dried roughage store, cold-air dried, conventional' referring to 1 kg of dry matter of final product of hay. It includes expenditures of infrastructure (storage facility) and electricity consumption necessary for the process. A user can employ the right amount of this process by matching the amount of dry matter (DM) in the hay he/she wishes to model with an equal amount of this process.
d2487d82-a4e8-5641-b681-36a7628a4719 | market for sewage sludge, 97% water, WWT, WW from LCD backlight production | CH | 2010 - 2022 | market activity | Waste Treatment & Recycling | 3821:Treatment and disposal of non-hazardous waste | E - Water supply; sewerage, waste management and remediation activities | cd9df1f3-c61b-45b8-b71f-b0cfeeb31176 | ReferenceProduct | sewage sludge, 97% water, WWT, WW from LCD backlight production | 39920: Sewage sludge | kg | 'sewage sludge, 97% water, WWT, WW from LCD backlight production' is a liquid waste under the category of industrial wastes. This sewage sludge is produced exclusively in the wastewater treatment of 'WW from LCD backlight production'. The composition of the sewage sludge, is specific to and dependent on the original composition of 'WW from LCD backlight production'. 'sewage sludge, 97% water, WWT, WW from LCD backlight production' contain the following fractions: 100% sewage sludge with 97% water content. By the database default (and per unit of reference product),'sewage sludge, 97% water, WWT, WW from LCD backlight production' has 97% water on wet mass basis (3% dry matter) and Carbon present is of only fossil origin (53.18% on a dry matter basis). It has a higher heating value of 8.8 MJ/kg . This kind of by-product (recyclable or waste) is generated in a specific treatment process, and as such is not intended to be used as for modelling waste outputs from other activities. In the ecoinvent database, treatment option/s for this by-product include: deposition (landfarming). Based on the aforementioned treatments, this by-product receives, it is a non-hazardous waste. This by-product can be modelled on two levels: treatment activity and market activity. The former one refers to the specific technology treating the by-product while the latter level represents a mix of treatments. Users are encouraged to inspect the modelling assumptions of the treatment activities and when selecting the market to additionally inspect the treatment mix. Collection and transportation of this by-product is accounted in the respective market activity, users are advised to inspect and modify the average transportation distances for a case specific modelling. 'sewage sludge, 97% water, WWT, WW from LCD backlight production' is a liquid waste under the category of industrial wastes. This sewage sludge is produced exclusively in the wastewater treatment of 'WW from LCD backlight production'. The composition of the sewage sludge, is specific to and dependent on the original composition of 'WW from LCD backlight production'. 'sewage sludge, 97% water, WWT, WW from LCD backlight production' contain the following fractions: 100% sewage sludge with 97% water content. By the database default (and per unit of reference product),'sewage sludge, 97% water, WWT, WW from LCD backlight production' has 97% water on wet mass basis (3% dry matter) and Carbon present is of only fossil origin (53.18% on a dry matter basis). It has a higher heating value of 8.8 MJ/kg . This kind of by-product (recyclable or waste) is generated in a specific treatment process, and as such is not intended to be used as for modelling waste outputs from other activities. In the ecoinvent database, treatment option/s for this by-product include: deposition (landfarming). Based on the aforementioned treatments, this by-product receives, it is a non-hazardous waste. This by-product can be modelled on two levels: treatment activity and market activity. The former one refers to the specific technology treating the by-product while the latter level represents a mix of treatments. Users are encouraged to inspect the modelling assumptions of the treatment activities and when selecting the market to additionally inspect the treatment mix. Collection and transportation of this by-product is accounted in the respective market activity, users are advised to inspect and modify the average transportation distances for a case specific modelling.
13bfa010-65d2-4cc5-a4a3-c4836c8ddfe2 | reefer production, intermodal shipping container, 40-foot, high-cube, R134a as refrigerant | GLO | 2010 - 2022 | ordinary transforming activity | Transport; Infrastructure & Machinery | 2920:Manufacture of bodies (coachwork) for motor vehicles; manufacture of traile | C - Manufacturing | b19c8d4b-4bfe-4b53-90a9-adf93ac82f3f | ReferenceProduct | reefer, intermodal shipping container, 40-foot, high-cube, R134a as refrigerant | 49221: Containers specially designed and equipped for carriage by one or more modes of transport | unit | This product is an infrastructure that is used in the service of transportation of refrigerated goods. This intermodal shipping container represents the infrastructure used to store and transport goods. Its cargo capacity is 2 TEU and its maximum gross weight is 34000 kg. It has a lifetime capacity of 330160000 kg*day and a lifetime of 10 years. It uses R134a as refrigerant.
13bfa010-65d2-4cc5-a4a3-c4836c8ddfe2 | reefer production, intermodal shipping container, 40-foot, high-cube, R134a as refrigerant | GLO | 2010 - 2022 | ordinary transforming activity | Transport; Infrastructure & Machinery | 2920:Manufacture of bodies (coachwork) for motor vehicles; manufacture of traile | C - Manufacturing | de97df0a-4ad8-439a-b1f9-ba7972ee02a5 | ByProduct | used reefer, intermodal shipping container, 40-foot, high-cube | 39990: Other wastes n.e.c. | unit | 'used reefer, intermodal shipping container, 40-foot, high-cube' is a solid waste under the category of industrial wastes. It is primarily generated in end-of-life of 40-foot intermodal shipping container. 'used reefer, intermodal shipping container, 40-foot, high-cube' contain the following fractions: aluminium, steel, polypropylene, polyurethane foam and rubber. By the database default (and per unit of reference product),'used reefer, intermodal shipping container, 40-foot, high-cube' has 0% water on wet mass basis (100% dry matter) and Carbon present is of only fossil origin (13.53% on a dry matter basis). It has no heating value. This kind of by-product (recyclable or waste) is generated from ordinary transforming activities, and as such can be considered for modelling waste outputs of comparable composition. In the ecoinvent database, this by-product is used in the following processes: treatment of used reefer, intermodal shipping container, 40-foot, high-cube. Based on the aforementioned treatments, this by-product receives, it is a non-hazardous waste. This by-product can be modelled on two levels: treatment activity and market activity. The former one refers to the specific technology treating the by-product while the latter level represents a mix of treatments. Users are encouraged to inspect the modelling assumptions of the treatment activities and when selecting the market to additionally inspect the treatment mix. Collection and transportation of this by-product is accounted in the respective market activity, users are advised to inspect and modify the average transportation distances for a case specific modelling.
13bfa010-65d2-4cc5-a4a3-c4836c8ddfe2 | reefer production, intermodal shipping container, 40-foot, high-cube, R134a as refrigerant | GLO | 2010 - 2022 | ordinary transforming activity | Transport; Infrastructure & Machinery | 2920:Manufacture of bodies (coachwork) for motor vehicles; manufacture of traile | C - Manufacturing | 2821801e-8fca-48ec-acca-653c98685373 | ByProduct | waste polyurethane foam | 39270: Waste, parings and scrap of plastics | kg | 'waste polyurethane foam' is a solid waste under the category of construction and demolition wastes. It can be sourced in many and various ways and therefore it can belong in the following waste categories: industrial. It is primarily generated in construction of building infrastructure and in different industrial applications like production of lorries, mattresses, ect. 'waste polyurethane foam' contain the following fractions: 100% waste polyurethane foam. By the database default (and per unit of reference product),'waste polyurethane foam' has 0.2% water on wet mass basis (99.8% dry matter) and Carbon present is of only fossil origin (64.13% on a dry matter basis). It has a lower heating value of 30.67 MJ/kg . This kind of by-product (recyclable or waste) is generated from ordinary transforming activities, and as such can be considered for modelling waste outputs of comparable composition. In the ecoinvent database, this by-product is used in the following processes: treatment of waste polyurethane foam, collection for final disposal. Based on the aforementioned treatments, this by-product receives, it is a non-hazardous waste. This by-product can be modelled on two levels: treatment activity and market activity. The former one refers to the specific technology treating the by-product while the latter level represents a mix of treatments. Users are encouraged to inspect the modelling assumptions of the treatment activities and when selecting the market to additionally inspect the treatment mix. Collection and transportation of this by-product is accounted in the respective market activity, users are advised to inspect and modify the average transportation distances for a case specific modelling. | 009009-54-5
14329075-3b86-4a91-9ec0-8d908f0dbc78 | treatment of waste electric wiring, collection for final disposal | CH | 1994 - 2022 | ordinary transforming activity | Waste Treatment & Recycling | 3821:Treatment and disposal of non-hazardous waste | E - Water supply; sewerage, waste management and remediation activities | 6aefd086-1942-403e-8fdf-576f32c7cd87 | ReferenceProduct | waste electric wiring | 39: Wastes or scraps | kg | 'waste electric wiring' is a solid waste under the category of construction and demolition wastes. It is primarily generated in the photovoltaics installation process at buildings. 'waste electric wiring' contain the following fractions: 61.5 % cable insulation and 38.5 % copper. By the database default (and per unit of reference product),'waste electric wiring' has 0% water on wet mass basis (100% dry matter) and Carbon present is of only fossil origin (34% on a dry matter basis). It has no heating value. This kind of by-product (recyclable or waste) is generated from ordinary transforming activities, and as such can be considered for modelling waste outputs of comparable composition. In the ecoinvent database, this by-product is used in the following processes: treatment of waste electric wiring, collection for final disposal. Based on the aforementioned treatments, this by-product receives, it is a non-hazardous waste. This by-product can be modelled on two levels: treatment activity and market activity. The former one refers to the specific technology treating the by-product while the latter level represents a mix of treatments. Users are encouraged to inspect the modelling assumptions of the treatment activities and when selecting the market to additionally inspect the treatment mix. Collection and transportation of this by-product is accounted in the respective market activity, users are advised to inspect and modify the average transportation distances for a case specific modelling.
14329075-3b86-4a91-9ec0-8d908f0dbc78 | treatment of waste electric wiring, collection for final disposal | CH | 1994 - 2022 | ordinary transforming activity | Waste Treatment & Recycling | 3821:Treatment and disposal of non-hazardous waste | E - Water supply; sewerage, waste management and remediation activities | adb8247d-8bbd-45aa-b111-289d0e5e2307 | ByProduct | scrap copper | 39361: Waste and scrap of copper | kg | 'scrap copper' is a solid waste under the category of industrial wastes. It can be sourced in many and various ways and therefore it can belong in the following waste categories: construction and demolition. It is primarily generated in a wide range of production activities in many different sectors. 'scrap copper' contain the following fractions: 100% wiring copper. By the database default (and per unit of reference product),'scrap copper' has 0% water on wet mass basis (100% dry matter) and it has no Carbon content. It has no heating value. This kind of by-product (recyclable or waste) is generated from ordinary transforming activities, and as such can be considered for modelling waste outputs of comparable composition. In the ecoinvent database, treatment option/s for this by-product include: thermal (municipal incineration). Based on the aforementioned treatments, this by-product receives, it is a non-hazardous waste. This by-product can be modelled on two levels: treatment activity and market activity. The former one refers to the specific technology treating the by-product while the latter level represents a mix of treatments. Users are encouraged to inspect the modelling assumptions of the treatment activities and when selecting the market to additionally inspect the treatment mix. Collection and transportation of this by-product is accounted in the respective market activity, users are advised to inspect and modify the average transportation distances for a case specific modelling. | 007440-50-8
14329075-3b86-4a91-9ec0-8d908f0dbc78 | treatment of waste electric wiring, collection for final disposal | CH | 1994 - 2022 | ordinary transforming activity | Waste Treatment & Recycling | 3821:Treatment and disposal of non-hazardous waste | E - Water supply; sewerage, waste management and remediation activities | 5fb6a985-faa0-44cc-b183-f0b549833357 | ByProduct | waste wire plastic | 39270: Waste, parings and scrap of plastics | kg | 'waste wire plastic' is a solid waste under the category of construction and demolition wastes. It can be sourced in many and various ways and therefore it can belong in the following waste categories: industrial. It is primarily generated in construction of wind turbines connection network and in the collection process of end-of-life waste electric wiring for final disposal. 'waste wire plastic' contain the following fractions: 100% waste wiring plastic. By the database default (and per unit of reference product),'waste wire plastic' has 3.55% water on wet mass basis (96.45% dry matter) and Carbon present is of only fossil origin (54.95% on a dry matter basis). It has a higher heating value of 26.81 MJ/kg . This kind of by-product (recyclable or waste) is generated from ordinary transforming activities, and as such can be considered for modelling waste outputs of comparable composition. In the ecoinvent database, treatment option/s for this by-product include: thermal (municipal incineration). Based on the aforementioned treatments, this by-product receives, it is a non-hazardous waste. This by-product can be modelled on two levels: treatment activity and market activity. The former one refers to the specific technology treating the by-product while the latter level represents a mix of treatments. Users are encouraged to inspect the modelling assumptions of the treatment activities and when selecting the market to additionally inspect the treatment mix. Collection and transportation of this by-product is accounted in the respective market activity, users are advised to inspect and modify the average transportation distances for a case specific modelling.
1b89c518-70ba-4275-af2d-d923960cc95d | market for wood preservation, spray tunnel/deluging, water-based, outdoor use, no ground contact | GLO | 2012 - 2022 | market activity | Wood | 1610:Sawmilling and planing of wood | C - Manufacturing | fe44c27b-67ca-45aa-82c8-a7fea7e5b330 | ReferenceProduct | wood preservation, spray tunnel/deluging, water-based, outdoor use, no ground contact | 54730: Painting services | kg | This is delivering the service of wood preservation with spray tunnel/deluging method. The service represents the surface treatment of 1kg dried wood with a water-based wood preservative for use class 3 (outdoor use with no ground contact) in the automated spraying or deluging process. The process includes inputs of the wood preservative, electricity consumption, infrastructure and emissions. The input of wood is excluded and should be added manually.
acdba6b8-e181-5014-9815-867c99662794 | electricity voltage transformation from medium to low voltage | IL | 2012 - 2022 | ordinary transforming activity | Electricity | 3510:Electric power generation, transmission and distribution | D - Electricity, gas, steam and air conditioning supply | d69294d7-8d64-4915-a896-9996a014c410 | ReferenceProduct | electricity, low voltage | 17100: Electrical energy | kWh | This product represents electrical energy measured in kWh. If electricity is taken from a market for electricity, the transmission infrastructure, country-specific losses and transformation losses (for markets for medium and low voltage) are included. Covers voltages below 1 kV.
3ee08086-4ef5-4898-86e8-eac3102797b2 | tap water production, direct filtration treatment | BR | 2015 - 2022 | ordinary transforming activity | Water Supply | 3600:Water collection, treatment and supply | E - Water supply; sewerage, waste management and remediation activities | c5adb1fb-872e-4446-a3bb-c4b61aa4bd45 | ReferenceProduct | tap water | 18000: Natural water | kg | This item is delivering the product of "tap water". It is generally the water that comes out of the tap, containing minerals, salts and other elements, while it is characterized as potable. It can be produced from many different methods like direct filtration treatment, ultrafiltration treatment, microstrainer treatment, microstrainer treatment, etc. It can be used in various household applications, and for a wide variety of industrial applications like fabricating, processing, washing, diluting, cooling, etc. | 007732-18-5
3ee08086-4ef5-4898-86e8-eac3102797b2 | tap water production, direct filtration treatment | BR | 2015 - 2022 | ordinary transforming activity | Water Supply | 3600:Water collection, treatment and supply | E - Water supply; sewerage, waste management and remediation activities | 3055997a-d565-4c92-9a91-431801587a3b | ByProduct | wastewater, unpolluted | 39990: Other wastes n.e.c. | m3 | 'wastewater, unpolluted' is a by-product (wastewater) produced from residential sources. It is generated from a wide range of residential, industrial and commercial activities. By the database default (and per unit of reference product),'wastewater, unpolluted' has the following physicochemical characteristics: C: 0 kg/m3 , N: 0 kg/m3 , P: 0 kg/m3. This by-product can have a regional-specific composition; users are prompted to refer to the properties of this wastewater (in activities treating them) for a detailed elemental composition. This kind of by-product (wastewater) is generated from ordinary transforming activities, and as such can be considered for modelling wastewater outputs of comparable composition. In the ecoinvent database, treatment option/s for this wastewater include: wastewater treatment plant. This by-product can be modelled on two levels: treatment activity and market activity. The former one refers to the specific technology treating the by-product while the latter level represents a mix of treatments. Users are encouraged to inspect the modelling assumptions of the treatment activities and when selecting the market to additionally inspect the treatment mix. Collection and transportation of wastewater is accounted in the respective market activity with the use of sewer infrastructure; Transportation of wastewater through a sewer grid results in losses until the wastewater enters the wastewater treatment plant. Direct emissions due to those losses are considered in the market activity. Losses are regional specific and thus users are encouraged to inspect the regional modelling assumptions.
6f872754-0aeb-45ae-9e89-5769e3b0f4d1 | market for cyanoacetic acid | GLO | 2010 - 2022 | market activity | Chemicals | 2011:Manufacture of basic chemicals | C - Manufacturing | 550f6b4b-1612-4e72-b13a-4e000df4c4ef | ReferenceProduct | cyanoacetic acid | 341: Basic organic chemicals | kg | 'cyanoacetic acid' is an organic substance with a CAS no. : 000372-09-8. It is called '2-cyanoacetic acid' under IUPAC naming and its molecular formula is: C3H3NO2. It is solid under normal conditions of temperature and pressure and is soluble in water, ethanol and diethyl ether. It is modelled as a pure substance. Modelling this substance in a solution requires the user to add the solvent of their choice in their models. There is no publicly available information about the consumption of this substance on a consumer level. On industrial sites, the substance is used for the manufacture of products in the following sectors: chemicals and pharmaceuticals. | 000372-09-8
22a3a173-cea0-4e04-8047-80bd79f8593a | market for pomegranate | GLO | 2015 - 2022 | market activity | Agriculture & Animal Husbandry | 0124:Growing of pome fruits and stone fruits | A - Agriculture, forestry and fishing | 5023fbde-32f5-48c9-9e0d-bc1b370591b5 | ReferenceProduct | pomegranate | 01359: Other fruits, n.e.c. | kg | The product 'pomegranate' is a fruit. It is a perennial crop.
d52410a5-fe2c-49c7-8d20-72c1cb0d8669 | softwood forestry, spruce, sustainable forest management | SE | 2010 - 2022 | ordinary transforming activity | Forestry; Wood | 0220:Logging | A - Agriculture, forestry and fishing | 97165d99-f445-4b78-8ec8-e145ecd787f4 | ReferenceProduct | bundle, energy wood, measured as dry mass | 031: Wood in the rough | kg | The product 'bundle, energy wood, measured as dry mass' represents bundles of logging slash. The amount is expressed as dry mass. Bundles of energy wood are used as wood fuel with a lower heating value of circa 11.61 MJ/kg.
d52410a5-fe2c-49c7-8d20-72c1cb0d8669 | softwood forestry, spruce, sustainable forest management | SE | 2010 - 2022 | ordinary transforming activity | Forestry; Wood | 0220:Logging | A - Agriculture, forestry and fishing | 1fb2e33c-efb6-42f9-99e0-f9024ace9fcc | ReferenceProduct | cleft timber, measured as dry mass | 031: Wood in the rough | kg | The product 'cleft timber, measured as dry mass' represents a mix of cleft timber produced from residual softwood and hardwood from forestry activities as well as cleft timber produced as the sole reference product from planted eucalyptus forest management activities. The amount is expressed as dry mass, including bark. Production takes place in the forest. When produced from residual softwood and hardwood, the wood is cut into one-meter-long log pieces. The logs are split along the grain with a mobile, tractor-powered clefting device. When produced from eucalyptus hardwood, the production of cleft timber includes the use of a grapple saw or a chain saw. Cleft timber is used as wood fuel with a lower heating value of circa 14.46 MJ/kg.
d52410a5-fe2c-49c7-8d20-72c1cb0d8669 | softwood forestry, spruce, sustainable forest management | SE | 2010 - 2022 | ordinary transforming activity | Forestry; Wood | 0220:Logging | A - Agriculture, forestry and fishing | 6eb408db-980a-4b9e-82a8-b6dca183ec35 | ReferenceProduct | pulpwood, softwood, measured as solid wood under bark | 031: Wood in the rough | m3 | The product 'pulpwood, softwood, measured as solid wood under bark' represents wood used to make wood pulp for paper production. The amount is expressed as solid wood including bark. Production takes place in the forest.
d52410a5-fe2c-49c7-8d20-72c1cb0d8669 | softwood forestry, spruce, sustainable forest management | SE | 2010 - 2022 | ordinary transforming activity | Forestry; Wood | 0220:Logging | A - Agriculture, forestry and fishing | 42a1bdfc-883d-41f0-b83a-1c5527e34de7 | ReferenceProduct | sawlog and veneer log, softwood, measured as solid wood under bark | 031: Wood in the rough | m3 | The product 'sawlog and veneer log, softwood, measured as solid wood under bark' represents roundwood from softwood species such as pine and spruce. The amount is expressed as solid wood including bark. Production takes place in the forest. In the ecoinvent database, softwood sawlogs are used for the production of sawn softwood, the production of wooden poles for trellis systems, and the production of engineered wood products such as cross-laminated timber, glued laminated timber, and three and five layered board production.
d52410a5-fe2c-49c7-8d20-72c1cb0d8669 | softwood forestry, spruce, sustainable forest management | SE | 2010 - 2022 | ordinary transforming activity | Forestry; Wood | 0220:Logging | A - Agriculture, forestry and fishing | 7fe99768-d571-4bc2-a272-7df585bd0d48 | ReferenceProduct | wood chips, wet, measured as dry mass | 31230: Wood in chips or particles | kg | The product 'wood chips, wet, measured as dry mass' represent wood chips produced from residual wood (slab and sidings) and logs at the sawmill site as well as wood chips produced in forestry activities. The weight is expressed as dry mass. Wood chips are produced by chopping larger pieces of softwood or hardwood into chips. 'Wood chips, wet, measured as dry mass' are produced with a stationary electric chipper (at the sawmill), with a mobile chipper (at forest road), or with a diesel terrain chipper (in the stand). Wood chips, wet are mostly used as wood fuel.
9783d0de-d2d8-43f6-9835-d701576a56b5 | market for printed wiring board, through-hole mounted, unspecified, Pb containing | GLO | 2011 - 2022 | market activity | Electronics | 2610:Manufacture of electronic components and boards | C - Manufacturing | 40521328-bdae-4fc3-9034-cd8bea5c7fa2 | ReferenceProduct | printed wiring board, through-hole mounted, unspecified, Pb containing | 47130: Printed circuits | kg | This product represents 1 kg of a mounted printed wiring board for unspecified applications. The product is a mounted printed wiring board, meaning the electronic components such as capacitors, resistors etc. have been soldered to the board. The solder and surface used for mounting the components is lead containing.
7a08d501-a066-460f-83c7-5340a6b45a69 | land already in use, annual cropland to perennial crop | IT | 2010 - 2022 | ordinary transforming activity | Land Use | 0161:Support activities for crop production | A - Agriculture, forestry and fishing | 9b9edcf3-0539-4642-9516-0df642a5c41a | ReferenceProduct | land tenure, arable land, measured as carbon net primary productivity, perennial crop | 7: Financial and related services; real estate services; and rental and leasing services | kg | This is delivering the service of converting one type of land into another. Specifically here converting land to be used for perennial crop production. The service models the changes in carbon stocks due to the transformation of land. It is measured as kg of C net primary productvity (NPP) and represents the amount of land transformed to produce this NPP. There are five types of land (primary forest, secondary forest, grassland, annual crop and perennial crop) that are converted into land that is meant to be used for annual crop production. In a market, the mix of land tenure is country specific and thus users are prompted to inspect the regional composition for the specific land types converted into land for anual crop production.
4310d367-c6b6-47af-bdac-c0604ebdffcb | mango production | GLO | 2010 - 2022 | ordinary transforming activity | Agriculture & Animal Husbandry | 0122:Growing of tropical and subtropical fruits | A - Agriculture, forestry and fishing | bbe8bc6e-c638-4b6a-9cb7-4c5baae9f32d | ReferenceProduct | mango | 0131: Tropical and subtropical fruits | kg | Mango (Mangifera indica) is a tropical fruit cultivated mainly in South america and Asia.
4310d367-c6b6-47af-bdac-c0604ebdffcb | mango production | GLO | 2010 - 2022 | ordinary transforming activity | Agriculture & Animal Husbandry | 0122:Growing of tropical and subtropical fruits | A - Agriculture, forestry and fishing | 6f2eb438-cde2-4d07-a770-d023a988a9c4 | ByProduct | waste wood, untreated | 3928: Sawdust and wood waste and scrap | kg | 'waste wood, untreated' is a solid waste under the category of construction and demolition wastes. It can be sourced in many and various ways and therefore it can belong in the following waste categories: industrial. It is primarily generated in construction of building infrastructure and in different industrial applications like production of chemicals, natural fibres, paper and agricultural products, ect. 'waste wood, untreated' contain the following fractions: 100 % untreated waste wood chips. By the database default (and per unit of reference product),'waste wood, untreated' has 20% water on wet mass basis (80% dry matter) and Carbon present is of only non-fossil origin (48.63% on a dry matter basis). It has a lower heating value of 13.99 MJ/kg . This kind of by-product (recyclable or waste) is generated from ordinary transforming activities, and as such can be considered for modelling waste outputs of comparable composition. In the ecoinvent database, treatment option/s for this by-product include: deposition (sanitary landfill, unsanitary landfill), thermal (municipal incineration), uncontrolled forms of disposal (open dump, open burning). Based on the aforementioned treatments, this by-product receives, it is a non-hazardous waste. In addition, this by-product is used in the following processes: clinker production; heat production, untreated waste wood, at furnace 1000-5000 kW; heat production, untreated waste wood, at furnace 1000-5000 kW, state-of-the-art 2014. This by-product can be modelled on two levels: treatment activity and market activity. The former one refers to the specific technology treating the by-product while the latter level represents a mix of treatments. Users are encouraged to inspect the modelling assumptions of the treatment activities and when selecting the market to additionally inspect the treatment mix. Collection and transportation of this by-product is accounted in the respective market activity, users are advised to inspect and modify the average transportation distances for a case specific modelling.
74b7d69e-7027-5266-92f9-5f2d42ad6968 | market for sewage sludge, 97% water, WWT, WW from pig iron production | GLO | 2010 - 2022 | market activity | Waste Treatment & Recycling | 3821:Treatment and disposal of non-hazardous waste | E - Water supply; sewerage, waste management and remediation activities | eefe397e-3721-4b7a-9373-5e14c85af55c | ReferenceProduct | sewage sludge, 97% water, WWT, WW from pig iron production | 39920: Sewage sludge | kg | 'sewage sludge, 97% water, WWT, WW from pig iron production' is a liquid waste under the category of industrial wastes. This sewage sludge is produced exclusively in the wastewater treatment of 'WW from pig iron production'. The composition of the sewage sludge, is specific to and dependent on the original composition of 'WW from pig iron production'. 'sewage sludge, 97% water, WWT, WW from pig iron production' contain the following fractions: 100% sewage sludge with 97% water content. By the database default (and per unit of reference product),'sewage sludge, 97% water, WWT, WW from pig iron production' has 97% water on wet mass basis (3% dry matter) and Carbon present is of only fossil origin (6.84% on a dry matter basis). It has no heating value. This kind of by-product (recyclable or waste) is generated in a specific treatment process, and as such is not intended to be used as for modelling waste outputs from other activities. In the ecoinvent database, treatment option/s for this by-product include: deposition (landfarming). Based on the aforementioned treatments, this by-product receives, it is a non-hazardous waste. This by-product can be modelled on two levels: treatment activity and market activity. The former one refers to the specific technology treating the by-product while the latter level represents a mix of treatments. Users are encouraged to inspect the modelling assumptions of the treatment activities and when selecting the market to additionally inspect the treatment mix. Collection and transportation of this by-product is accounted in the respective market activity, users are advised to inspect and modify the average transportation distances for a case specific modelling. 'sewage sludge, 97% water, WWT, WW from pig iron production' is a liquid waste under the category of industrial wastes. This sewage sludge is produced exclusively in the wastewater treatment of 'WW from pig iron production'. The composition of the sewage sludge, is specific to and dependent on the original composition of 'WW from pig iron production'. 'sewage sludge, 97% water, WWT, WW from pig iron production' contain the following fractions: 100% sewage sludge with 97% water content. By the database default (and per unit of reference product),'sewage sludge, 97% water, WWT, WW from pig iron production' has 97% water on wet mass basis (3% dry matter) and Carbon present is of only fossil origin (6.84% on a dry matter basis). It has no heating value. This kind of by-product (recyclable or waste) is generated in a specific treatment process, and as such is not intended to be used as for modelling waste outputs from other activities. In the ecoinvent database, treatment option/s for this by-product include: deposition (landfarming). Based on the aforementioned treatments, this by-product receives, it is a non-hazardous waste. This by-product can be modelled on two levels: treatment activity and market activity. The former one refers to the specific technology treating the by-product while the latter level represents a mix of treatments. Users are encouraged to inspect the modelling assumptions of the treatment activities and when selecting the market to additionally inspect the treatment mix. Collection and transportation of this by-product is accounted in the respective market activity, users are advised to inspect and modify the average transportation distances for a case specific modelling.
de8d539c-9b14-493a-8041-2fd76b19c40c | market for spiral-seam duct, steel, DN 400 | GLO | 2011 - 2022 | market activity | Infrastructure & Machinery | 2819:Manufacture of other general-purpose machinery | C - Manufacturing | 7d7595a5-2e53-41d6-a5c8-98523945c0b3 | ReferenceProduct | spiral-seam duct, steel, DN 400 | 412: Products of iron or steel | m | 'spiral-seam duct, steel, DN 400' is a typical component used for a ventilation system in a multi family house, including 6 flats with 130 m2 floor area each and a ventilation rate of 120 m3/h. It is produced via welding. It is a tube that weights 6 kg/m. It can be used in the following applications and/or processes: in low to high pressure air conditioning and ventilation systems.
e12fb220-1995-4115-a77e-ceca190c8477 | catalytic converter production, oxidation, 20 litre | RER | 1987 - 2022 | ordinary transforming activity | Infrastructure & Machinery | 2930:Manufacture of parts and accessories for motor vehicles | C - Manufacturing | 8d0233ab-42ef-4f04-95d6-bfacaee3ba5e | ReferenceProduct | catalytic converter, oxidation, 20 litre | 46910: Electrical ignition or starting equipment of a kind used for internal combustion engines; generators and cut-o[…] | unit | This is an infrastructure, representing the product of a catalytic converter, oxidation. The infrastructure has a volumetric capacity of 20 litres. During production, the effective surfaces are coated with approximately 1.5 g (catalyst) per liter (catalysator), whereby for oxidation catalysts - assumed here - platinum/palladium with a ratio of 3:1 is used. During production, the catalyst is heated for approx. 5 hours at 300 °C in an electrically heated air stream. This requires 2 kW of electrical power per liter of catalyst volume is required. The lifespan is assumed to be 20'000 operating hours.
e12fb220-1995-4115-a77e-ceca190c8477 | catalytic converter production, oxidation, 20 litre | RER | 1987 - 2022 | ordinary transforming activity | Infrastructure & Machinery | 2930:Manufacture of parts and accessories for motor vehicles | C - Manufacturing | 64d5b86f-0965-4051-89cc-9580ac0ee5cf | ByProduct | wastewater from pig iron production | 39990: Other wastes n.e.c. | m3 | 'wastewater from pig iron production' is a by-product (wastewater) produced from industrial sources. It is generated from metals processes and electric machinery (boilers, motors, generators, etc) production activities. By the database default (and per unit of reference product),'wastewater from pig iron production' has the following physicochemical characteristics: C: 0 kg/m3 , N: 0 kg/m3 , P: 0 kg/m3. This by-product can have a regional-specific composition; users are prompted to refer to the properties of this wastewater (in activities treating them) for a detailed elemental composition. This kind of by-product (wastewater) is generated from ordinary transforming activities, and as such can be considered for modelling wastewater outputs of comparable composition. In the ecoinvent database, treatment option/s for this wastewater include: wastewater treatment plant. This by-product can be modelled on two levels: treatment activity and market activity. The former one refers to the specific technology treating the by-product while the latter level represents a mix of treatments. Users are encouraged to inspect the modelling assumptions of the treatment activities and when selecting the market to additionally inspect the treatment mix. Collection and transportation of wastewater is accounted in the respective market activity with the use of sewer infrastructure; Transportation of wastewater through a sewer grid results in losses until the wastewater enters the wastewater treatment plant. Direct emissions due to those losses are considered in the market activity. Losses are regional specific and thus users are encouraged to inspect the regional modelling assumptions.
b8257905-db66-569d-be46-c780e386992c | bisphenol A production, powder | RER | 2000 - 2022 | ordinary transforming activity | Chemicals | 2011:Manufacture of basic chemicals | C - Manufacturing | d0cf73b3-5bc9-448e-8285-650adc0a57eb | ReferenceProduct | bisphenol A, powder | 34139: Other alcohols, phenols, phenol-alcohols, and their halogenated, sulphonated, nitrated or nitrosated derivativ[…] | kg | 'bisphenol A, powder' is an organic substance with a CAS no. : 000080-05-7. It is called '4-[2-(4-hydroxyphenyl)propan-2-yl]phenol' under IUPAC naming and its molecular formula is: C15H16O2. It is solid under normal conditions of temperature and pressure and appears odourless. It is modelled as a pure substance. Modelling this substance in a solution requires the user to add the solvent of their choice in their models. There is no publicly available information about the consumption of this substance on a consumer level. On industrial sites, the substance is used for the manufacture of products in the following sectors: building & construction work, formulation of mixtures and/or re-packaging and scientific research and development. This substance is used for the manufacture of: plastic products, chemicals and machinery and vehicles. | 000080-05-7
b8257905-db66-569d-be46-c780e386992c | bisphenol A production, powder | RER | 2000 - 2022 | ordinary transforming activity | Chemicals | 2011:Manufacture of basic chemicals | C - Manufacturing | e8a51ec1-60cb-4ead-a948-ad1142c61918 | ByProduct | wastewater, average | 39990: Other wastes n.e.c. | m3 | 'wastewater, average' is a by-product (wastewater) produced from residential sources. It is generated from a wide range of residential, industrial and commercial activities. By the database default (and per unit of reference product),'wastewater, average' has the following physicochemical characteristics: C: 0.000000043979 kg/m3 , N: 0.031015 kg/m3 , P: 0.0044833 kg/m3. This by-product can have a regional-specific composition; users are prompted to refer to the properties of this wastewater (in activities treating them) for a detailed elemental composition. This kind of by-product (wastewater) is generated from ordinary transforming activities, and as such can be considered for modelling wastewater outputs of comparable composition. In the ecoinvent database, treatment option/s for this wastewater include: wastewater treatment plant. This by-product can be modelled on two levels: treatment activity and market activity. The former one refers to the specific technology treating the by-product while the latter level represents a mix of treatments. Users are encouraged to inspect the modelling assumptions of the treatment activities and when selecting the market to additionally inspect the treatment mix. Collection and transportation of wastewater is accounted in the respective market activity with the use of sewer infrastructure; Transportation of wastewater through a sewer grid results in losses until the wastewater enters the wastewater treatment plant. Direct emissions due to those losses are considered in the market activity. Losses are regional specific and thus users are encouraged to inspect the regional modelling assumptions.
545093b5-d2d4-4651-8fa2-d6e9c5ee6a1d | market for limestone, crushed, for mill | CH | 2011 - 2022 | market activity | Resource Extraction; Minerals; Cement & Concrete | 0810:Quarrying of stone, sand and clay | B - Mining and quarrying | 6dff6412-4b37-4689-8187-f07be186feef | ReferenceProduct | limestone, crushed, for mill | 15200: Gypsum; anhydrite; limestone flux; limestone and other calcareous stone, of a kind used for the manufacture of[…] | kg | The product "limestone, crushed, for mill" represents a naturally occurring mineral that consists principally of calcium carbonate but may also contain magnesium carbonate as a secondary component. It is found in many forms and is classified in terms of its origin, chemical composition, structure, and geological formation. Limestone occurs widely throughout the world and is an essential raw material for many industries. Limestone is generally used for construction, cement, quicklime, agriculture, metal refining and flue gas desulphurisation: Construction: Limestone is the most widely used crushed rock, although it is generally sold in form of sand and gravel. Cement: The production of cement is the main use for chalk, and a major use for dense, high-calcium limestone. Quicklime: Approximately 1.8 t of limestone is required per 1.0 t of quicklime. Agriculture: Many crops grow best under neutral to slightly acid conditions (i.e., pH between 6 and 7). Thus soils which are more acidic than pH 6 generally benefit from the application of limestone. Metal refining: When limestone is used in metal refining it is initially converted to quicklime, which reacts with acidic oxides (e.g., SiO2, Al2O, and Fe2O3) to produce molten slag. Flue gas desulphurisation: A growing use of limestone is in the treatment of flue gas from combustion processes to remove sulphur dioxide. | 001317-65-3
bf40d654-0768-4d56-9ddf-abfa11524658 | treatment of waste polyvinylchloride, open dump, very wet infiltration class (1000mm) | GLO | 2006 - 2022 | ordinary transforming activity | Waste Treatment & Recycling | 3821:Treatment and disposal of non-hazardous waste | E - Water supply; sewerage, waste management and remediation activities | 9219c94a-7a25-4a4c-b25d-c096fdd50d47 | ReferenceProduct | waste polyvinylchloride | 39270: Waste, parings and scrap of plastics | kg | 'waste polyvinylchloride' is a solid waste under the category of construction and demolition wastes. It can be sourced in many and various ways and therefore it can belong in all waste categories (commercial and institutional, industrial and construction and demolition). It is primarily generated in a wide range of production activities in many different sectors, like building infrastructure, metal processing, electric apparatuses, heavy machinery, etc. 'waste polyvinylchloride' contain the following fractions: 100% waste polyvinylchloride (PVC). By the database default (and per unit of reference product),'waste polyvinylchloride' has 0.2% water on wet mass basis (99.8% dry matter) and Carbon present is of only fossil origin (44.09% on a dry matter basis). It has a higher heating value of 21.67 MJ/kg . This kind of by-product (recyclable or waste) is generated from ordinary transforming activities, and as such can be considered for modelling waste outputs of comparable composition. In the ecoinvent database, treatment option/s for this by-product include: deposition (sanitary landfill, unsanitary landfill), thermal (municipal incineration), uncontrolled forms of disposal (open dump, open burning). Based on the aforementioned treatments, this by-product receives, it is a non-hazardous waste. This by-product can be modelled on two levels: treatment activity and market activity. The former one refers to the specific technology treating the by-product while the latter level represents a mix of treatments. Users are encouraged to inspect the modelling assumptions of the treatment activities and when selecting the market to additionally inspect the treatment mix. Collection and transportation of this by-product is accounted in the respective market activity, users are advised to inspect and modify the average transportation distances for a case specific modelling. | 009002-86-2
ef642d27-ac04-5a1d-82f5-2a437a9f680b | cement production, CEM II/B | CH | 2009 - 2022 | ordinary transforming activity | Cement & Concrete | 2394:Manufacture of cement, lime and plaster | C - Manufacturing | 936059f1-6468-444f-a00d-fd59386943a3 | ReferenceProduct | cement, CEM II/B | 374: Plaster, lime and cement | kg | The product 'cement, CEM II/B' represents the production mix of CEM II/B-M (T-LL), CEM II/B-LL, CEM II/B-M (V-LL) and CEM II/B-T according to EN 197-1. CEM II/B is made of clinker and 21-35% alternative constituents (weight-%). Alternative constituents include limestone, granulated blast furnace slag, silica sand (max. 10%), pozzolan, flue ash or burned slate.
ef642d27-ac04-5a1d-82f5-2a437a9f680b | cement production, CEM II/B | CH | 2009 - 2022 | ordinary transforming activity | Cement & Concrete | 2394:Manufacture of cement, lime and plaster | C - Manufacturing | 76ab0018-e176-43e0-b42c-12e82b937fef | ReferenceProduct | hard coal ash | 39: Wastes or scraps | kg | 'hard coal ash' is a solid waste under the category of industrial wastes. It is primarily generated in heat and elrctricity production but it is also generated in a wide range of activities in different sectors like chemicals production, minerals extraction, etc. 'hard coal ash' contain the following fractions: 100% ash from combustion of hard coal. By the database default (and per unit of reference product),'hard coal ash' has 0% water on wet mass basis (100% dry matter) and it has no Carbon content. It has no heating value. This kind of by-product (recyclable or waste) is generated from ordinary transforming activities, and as such can be considered for modelling waste outputs of comparable composition. In the ecoinvent database, treatment option/s for this by-product include: deposition (sanitary landfill, residual material landfill), thermal (municipal incineration). Based on the aforementioned treatments, this by-product receives, it can be both a hazardous and a non-hazardous waste. In addition, this by-product is used in the following processes: autoclaved aerated concrete block production; cement production, alternative constituents 21-35%; cement production, alternative constituents 45%; cement production, alternative constituents 6-20%; cement production, blast furnace slag 18-30% and 18-30% other alternative constituents; cement production, blast furnace slag 31-50% and 31-50% other alternative constituents; cement production, fly ash 21-35%; cement production, fly ash 6-20%; cement production, limestone 21-35%; cement production, pozzolana and fly ash 11-35%; cement production, pozzolana and fly ash 15-40%; cement production, pozzolana and fly ash 15-50%; cement production, pozzolana and fly ash 25-35%; cement production, pozzolana and fly ash 36-55%; cement production, pozzolana and fly ash 5-15%; cement production, pozzolana and fly ash 6-14%; cement production, sulphate resistant; clinker production; concrete production, 25MPa, ready-mix, exposure class XC1; concrete production, 25MPa, ready-mix, exposure class XC2; concrete production, 30MPa, ready-mix, exposure class XC3; concrete production, 30MPa, ready-mix, exposure classes XC3/XD2/XF1/XA1; flyash brick production. This by-product can be modelled on two levels: treatment activity and market activity. The former one refers to the specific technology treating the by-product while the latter level represents a mix of treatments. Users are encouraged to inspect the modelling assumptions of the treatment activities and when selecting the market to additionally inspect the treatment mix. Collection and transportation of this by-product is accounted in the respective market activity, users are advised to inspect and modify the average transportation distances for a case specific modelling.
f9453093-aa84-4128-bb38-f680f98e6a68 | palm date production | GLO | 2012 - 2022 | ordinary transforming activity | Agriculture & Animal Husbandry | 0122:Growing of tropical and subtropical fruits | A - Agriculture, forestry and fishing | 25b971b6-ecd6-400f-b264-a69139298477 | ReferenceProduct | palm date | 01314: Dates | kg | The product 'palm date' is a fruit. It is a perennial crop. The ecoinvent database also contains this product from organic production.
50d10c1e-f5e6-52d6-81e2-087201929adb | prochloraz production | GLO | 2021 - 2022 | ordinary transforming activity | Chemicals | 2011:Manufacture of basic chemicals | C - Manufacturing | 15aa1dd8-8e47-5717-b61d-3f8980faadd6 | ReferenceProduct | prochloraz | 34662: Fungicides | kg | 'prochloraz' is an organic substance with the CAS no.: 067747-09-5. It is called 'N-propyl-N-[2-(2,4,6-trichlorophenoxy)ethyl]-1H-imidazole-1-carboxamide' under IUPAC naming and its molecular formula is: C15H16Cl3N3O2. It is solid under normal conditions of temperature and pressure with no distinct odor. It is modelled as a pure substance. Modelling this substance in a solution requires the user to add the solvent of their choice in their models. Prochloraz is a fungicide which treat several diseases. It is mainly applied on cereals, field crops, fruit, vegetables and turf. For tropical and subtropical fruit, it can as well be applied post-harvest as a treatment againt storage diseases. There are no publicly available information about the consumption of this substance on industrial sites. | 067747-09-5
50d10c1e-f5e6-52d6-81e2-087201929adb | prochloraz production | GLO | 2021 - 2022 | ordinary transforming activity | Chemicals | 2011:Manufacture of basic chemicals | C - Manufacturing | e8a51ec1-60cb-4ead-a948-ad1142c61918 | ByProduct | wastewater, average | 39990: Other wastes n.e.c. | m3 | 'wastewater, average' is a by-product (wastewater) produced from residential sources. It is generated from a wide range of residential, industrial and commercial activities. By the database default (and per unit of reference product),'wastewater, average' has the following physicochemical characteristics: C: 0.000000043979 kg/m3 , N: 0.031015 kg/m3 , P: 0.0044833 kg/m3. This by-product can have a regional-specific composition; users are prompted to refer to the properties of this wastewater (in activities treating them) for a detailed elemental composition. This kind of by-product (wastewater) is generated from ordinary transforming activities, and as such can be considered for modelling wastewater outputs of comparable composition. In the ecoinvent database, treatment option/s for this wastewater include: wastewater treatment plant. This by-product can be modelled on two levels: treatment activity and market activity. The former one refers to the specific technology treating the by-product while the latter level represents a mix of treatments. Users are encouraged to inspect the modelling assumptions of the treatment activities and when selecting the market to additionally inspect the treatment mix. Collection and transportation of wastewater is accounted in the respective market activity with the use of sewer infrastructure; Transportation of wastewater through a sewer grid results in losses until the wastewater enters the wastewater treatment plant. Direct emissions due to those losses are considered in the market activity. Losses are regional specific and thus users are encouraged to inspect the regional modelling assumptions.
7d3663b4-05ed-4d14-a7c6-599709d8b0ad | electricity production, wind, 1-3MW turbine, onshore | CN-NM | 2005 - 2022 | ordinary transforming activity | Electricity | 3510:Electric power generation, transmission and distribution | D - Electricity, gas, steam and air conditioning supply | 66c93e71-f32b-4591-901c-55395db5c132 | ReferenceProduct | electricity, high voltage | 17100: Electrical energy | kWh | This product represents electrical energy measured in kWh. If electricity is taken from a market for electricity, the transmission infrastructure, country-specific losses and transformation losses (for markets for medium and low voltage) are included. Covers voltages above 24 kV.
7d3663b4-05ed-4d14-a7c6-599709d8b0ad | electricity production, wind, 1-3MW turbine, onshore | CN-NM | 2005 - 2022 | ordinary transforming activity | Electricity | 3510:Electric power generation, transmission and distribution | D - Electricity, gas, steam and air conditioning supply | 1b30b018-ac39-41f4-a9e0-92057eef8bb8 | ByProduct | waste mineral oil | 39990: Other wastes n.e.c. | kg | 'waste mineral oil' is a liquid waste under the category of industrial wastes. It is primarily generated in a wide range of industrial activities in many different sectors. 'waste mineral oil' contain the following fractions: 100% waste mineral oil. By the database default (and per unit of reference product),'waste mineral oil' has 10% water on wet mass basis (90% dry matter) and Carbon present is of only fossil origin (86.44% on a dry matter basis). It has a higher heating value of 41.8 MJ/kg . This kind of by-product (recyclable or waste) is generated from ordinary transforming activities, and as such can be considered for modelling waste outputs of comparable composition. In the ecoinvent database, treatment option/s for this by-product include: thermal (hazardous waste incineration). Based on the aforementioned treatments this by-product receives, it is a hazardous waste. In addition, this by-product is used in the following processes: clinker production. This by-product can be modelled on two levels: treatment activity and market activity. The former one refers to the specific technology treating the by-product while the latter level represents a mix of treatments. Users are encouraged to inspect the modelling assumptions of the treatment activities and when selecting the market to additionally inspect the treatment mix. Collection and transportation of this by-product is accounted in the respective market activity, users are advised to inspect and modify the average transportation distances for a case specific modelling.
4c7652bd-891f-4a5d-a26b-ef8112256a8b | market for cable yarding | GLO | 2012 - 2022 | market activity | Forestry | 0220:Logging | A - Agriculture, forestry and fishing | 6b006425-66fe-4452-90d1-05ecb78bb99c | ReferenceProduct | cable yarding | 8614: Support and operation services to forestry and logging | hour | This is delivering the service of cable yarding. Cable yarding is the process of transporting logs to the landing using a stationary winching machine (a yarder) and a system of heavy wire rope. The service represents 1 productive machine hour (PMS), referring to the operational time of the cable yarder machine including breaks up to 15 minutes. It includes machinery infrastructure, the input of diesel fuel, lubricants/greases, transportation, emissions, end-of-life. The input of wood is excluded and should be added manually.
1c1a0fce-9cd9-471d-ac4f-abfa11a26ffd | treatment of waste vapour barrier, flame-retarded, municipal incineration | GLO | 2006 - 2022 | ordinary transforming activity | Waste Treatment & Recycling | 3821:Treatment and disposal of non-hazardous waste | E - Water supply; sewerage, waste management and remediation activities | 9ccedb7d-205a-4729-90aa-17809aa1f511 | ReferenceProduct | waste vapour barrier, flame-retarded | 39217: Worn clothing and other worn textile articles | kg | 'waste vapour barrier, flame-retarded' is a solid waste under the category of industrial wastes. It is primarily generated in end-of-life flame vapour barrier. 'waste vapour barrier, flame-retarded' contain the following fractions: 100% vapour barrier, flame-retarded. By the database default (and per unit of reference product),'waste vapour barrier, flame-retarded' has 4.5% water on wet mass basis (95.5% dry matter) and Carbon present is of only fossil origin (80.31% on a dry matter basis). It has a higher heating value of 40.38 MJ/kg and a lower heating value of 40.05 MJ/kg . This kind of by-product (recyclable or waste) can be generated from ordinary transforming activities, and as such can be considered for modelling waste outputs of comparable composition. In the ecoinvent database, treatment option/s for this by-product include: thermal (municipal incineration). Based on the aforementioned treatments, this by-product receives, it is a non-hazardous waste. This by-product can be modelled on two levels: treatment activity and market activity. The former one refers to the specific technology treating the by-product while the latter level represents a mix of treatments. Users are encouraged to inspect the modelling assumptions of the treatment activities and when selecting the market to additionally inspect the treatment mix. Collection and transportation of this by-product is accounted in the respective market activity, users are advised to inspect and modify the average transportation distances for a case specific modelling. | 009002-88-4
1c1a0fce-9cd9-471d-ac4f-abfa11a26ffd | treatment of waste vapour barrier, flame-retarded, municipal incineration | GLO | 2006 - 2022 | ordinary transforming activity | Waste Treatment & Recycling | 3821:Treatment and disposal of non-hazardous waste | E - Water supply; sewerage, waste management and remediation activities | 637ee275-a239-4dcb-b084-abfa110dd65b | ByProduct | electricity, for reuse in municipal waste incineration only | 17100: Electrical energy | kWh | This product represents electrical energy measured in kWh. If electricity is taken from a market for electricity, the transmission infrastructure, country-specific losses and transformation losses (for markets for medium and low voltage) are included. Covers voltages between 1kV and 24 kV. Electricity that is produced internally in the incineration plant. Excess electricity is fed into 'market for electricity, medium voltage'.
1c1a0fce-9cd9-471d-ac4f-abfa11a26ffd | treatment of waste vapour barrier, flame-retarded, municipal incineration | GLO | 2006 - 2022 | ordinary transforming activity | Waste Treatment & Recycling | 3821:Treatment and disposal of non-hazardous waste | E - Water supply; sewerage, waste management and remediation activities | 45fbbc41-7ae9-46cc-bb31-abfa11e69de0 | ByProduct | heat, for reuse in municipal waste incineration only | 17300: Steam and hot water | MJ | The heat is produced in treatment activities and usually reused in the activity itself. Excess heat is fed in 'market for heat district or industrial, other than natural gas'.
1c1a0fce-9cd9-471d-ac4f-abfa11a26ffd | treatment of waste vapour barrier, flame-retarded, municipal incineration | GLO | 2006 - 2022 | ordinary transforming activity | Waste Treatment & Recycling | 3821:Treatment and disposal of non-hazardous waste | E - Water supply; sewerage, waste management and remediation activities | 7f6bb533-2d3c-43a6-ac60-6eef299d7c52 | ByProduct | waste cement, hydrated | 39: Wastes or scraps | kg | 'waste cement, hydrated' is a solid waste under the category of construction and demolition wastes. It is primarily generated in construction and demolition of building infrastructure. 'waste cement, hydrated' contain the following fractions: 100% cement hydrated. By the database default (and per unit of reference product),'waste cement, hydrated' has 0% water on wet mass basis (100% dry matter) and it has no Carbon content. It has no heating value. This kind of by-product (recyclable or waste) is generated from ordinary transforming activities, and as such can be considered for modelling waste outputs of comparable composition. In the ecoinvent database, treatment option/s for this by-product include: deposition (residual material landfill). Based on the aforementioned treatments, this by-product receives, it is a hazardous waste. This by-product can be modelled on two levels: treatment activity and market activity. The former one refers to the specific technology treating the by-product while the latter level represents a mix of treatments. Users are encouraged to inspect the modelling assumptions of the treatment activities and when selecting the market to additionally inspect the treatment mix. Collection and transportation of this by-product is accounted in the respective market activity, users are advised to inspect and modify the average transportation distances for a case specific modelling.
5a5427af-5d45-49d6-82d1-5ede587cfb98 | market for sodium hypochlorite, without water, in 15% solution state | GLO | 2011 - 2022 | market activity | Chemicals | 2011:Manufacture of basic chemicals | C - Manufacturing | 96501bb6-a68f-41f5-a067-92137e816e05 | ReferenceProduct | sodium hypochlorite, without water, in 15% solution state | 34240: Phosphates of triammonium; salts and peroxysalts of inorganic acids and metals n.e.c. | kg | 'sodium hypochlorite, without water, in 15% solution state' is an inorganic substance with a CAS no. : 007681-52-9. It is called 'sodium;hypochlorite' under IUPAC naming and its molecular formula is: ClNaO. It is liquid under normal conditions of temperature and pressure and appears as a greenish-yellow liquid with a disagreeable, sweetish odor. It is modelled as a pure substance. Industrially, this product is mostly used in 15% solution state. Modelling this substance in a solution requires the user to add the solvent of their choice in their models. On a consumer level, is used in the following products: washing & cleaning products, textile treatment products and dyes, water treatment chemicals, perfumes and fragrances and cosmetics and personal care products. There is no publicly available information about the consumption of this substance on industrial sites. | 007681-52-9
4faeae1b-4fe6-423c-852c-9652152033a5 | synthetic gas factory construction | GLO | 2004 - 2022 | ordinary transforming activity | Infrastructure & Machinery; Fuels | 4290:Construction of other civil engineering projects | F - Construction | 6bdc51d3-de17-403f-9fb7-4664b1708a5e | ReferenceProduct | synthetic gas factory | 53269: Other constructions for manufacturing | unit | This is an immobile infrastructure, representing the construction of synthetic gas factory. The infrastructure is based on a typical biomass gasifier of 5 MWth output (i.e. 7.2-7.6 MWth input) capacity, processing 32-35 t/day of wood (dry matter) to 80,000-83,000 Nm3/day of syngas (330 day/yr). The process includes land use, buildings and facilities of a typical biomass gasifier.
4faeae1b-4fe6-423c-852c-9652152033a5 | synthetic gas factory construction | GLO | 2004 - 2022 | ordinary transforming activity | Infrastructure & Machinery; Fuels | 4290:Construction of other civil engineering projects | F - Construction | 48f6b7c9-093b-4dd0-bf0d-9ba54b4c2d22 | ByProduct | waste concrete, not reinforced | 39: Wastes or scraps | kg | 'waste concrete, not reinforced' is a solid waste under the category of construction and demolition wastes. It is primarily generated in construction and demolition of building infrastructure. 'waste concrete, not reinforced' contain the following fractions: 100% inert waste (concrete). By the database default (and per unit of reference product),'waste concrete, not reinforced' has 0% water on wet mass basis (100% dry matter) and it has no Carbon content. It has no heating value. This kind of by-product (recyclable or waste) is generated from ordinary transforming activities, and as such can be considered for modelling waste outputs of comparable composition. In the ecoinvent database, this by-product is used in the following processes: treatment of waste concrete, not reinforced, collection for final disposal; treatment of waste concrete, not reinforced, recycling; treatment of waste concrete, not reinforced, sorting plant. Based on the aforementioned treatments, this by-product receives, it is a non-hazardous waste. This by-product can be modelled on two levels: treatment activity and market activity. The former one refers to the specific technology treating the by-product while the latter level represents a mix of treatments. Users are encouraged to inspect the modelling assumptions of the treatment activities and when selecting the market to additionally inspect the treatment mix. Collection and transportation of this by-product is accounted in the respective market activity, users are advised to inspect and modify the average transportation distances for a case specific modelling.
4faeae1b-4fe6-423c-852c-9652152033a5 | synthetic gas factory construction | GLO | 2004 - 2022 | ordinary transforming activity | Infrastructure & Machinery; Fuels | 4290:Construction of other civil engineering projects | F - Construction | 9a8c2994-7cbb-4d86-a1b7-27fc0c4e49e3 | ByProduct | waste reinforcement steel | 39310: Slag, dross, scalings and other waste from the manufacture of iron or steel | kg | 'waste reinforcement steel' is a solid waste under the category of construction and demolition wastes. It can be sourced in many and various ways and therefore it can belong in the following waste categories: industrial. It is primarily generated in a wide range of construction activities in many different sectors. 'waste reinforcement steel' contain the following fractions: 100% waste steel. By the database default (and per unit of reference product),'waste reinforcement steel' has 0% water on wet mass basis (100% dry matter) and it has no Carbon content. It has no heating value. This kind of by-product (recyclable or waste) is generated from ordinary transforming activities, and as such can be considered for modelling waste outputs of comparable composition. In the ecoinvent database, this by-product is used in the following processes: treatment of waste reinforcement steel, collection for final disposal; treatment of waste reinforcement steel, recycling; treatment of waste reinforcement steel, sorting plant. Based on the aforementioned treatments, this by-product receives, it is a non-hazardous waste. This by-product can be modelled on two levels: treatment activity and market activity. The former one refers to the specific technology treating the by-product while the latter level represents a mix of treatments. Users are encouraged to inspect the modelling assumptions of the treatment activities and when selecting the market to additionally inspect the treatment mix. Collection and transportation of this by-product is accounted in the respective market activity, users are advised to inspect and modify the average transportation distances for a case specific modelling. | 007439-89-6
173aec5a-6ec2-45b5-9eaa-e156b8a9610b | market for monochloropentafluoroethane | GLO | 2011 - 2022 | market activity | Chemicals | 2011:Manufacture of basic chemicals | C - Manufacturing | 0b33b0ad-73e3-421e-aca7-4838dac66977 | ReferenceProduct | monochloropentafluoroethane | 341: Basic organic chemicals | kg | 'monochloropentafluoroethane' is an organic substance with a CAS no. : 000076-15-3. It is called '1-chloro-1,1,2,2,2-pentafluoroethane' under IUPAC naming and its molecular formula is: C2ClF5. It is gas under normal conditions of temperature and pressure. It is modelled as a pure substance. Modelling this substance in a solution requires the user to add the solvent of their choice in their models. On a consumer level, is used in the following products: refrigerants. There is no publicly available information about the consumption of this substance on industrial sites. | 000076-15-3
2cc54c0c-ba3f-4690-8018-34e9f0cc334c | port facilities construction | RER | 1990 - 2022 | ordinary transforming activity | Infrastructure & Machinery | 4290:Construction of other civil engineering projects | F - Construction | e9e0a5ae-daf6-4466-9258-e8ea4104d26a | ReferenceProduct | port facilities | 53232: Harbours, waterways and related facilities | unit | This is delivering the service of construction, maintenance, land use and the decommission of one port. The service is based on the conditions at the Port of Rotterdam, in the Netherlands. It includes the construction material, energy use and disposal for excavation, transport of the deconstructed material, disposal of the materials, emissions and energy consumption.
2cc54c0c-ba3f-4690-8018-34e9f0cc334c | port facilities construction | RER | 1990 - 2022 | ordinary transforming activity | Infrastructure & Machinery | 4290:Construction of other civil engineering projects | F - Construction | 240c1a3c-1aba-4528-afc3-3f27f56583be | ByProduct | inert waste, for final disposal | 39: Wastes or scraps | kg | 'inert waste, for final disposal' is a solid waste under the category of construction and demolition wastes. It can be sourced in many and various ways and therefore it can belong in the following waste categories: industrial. It is primarily generated in a wide range of production, construction activities in different sectors. 'inert waste, for final disposal' contain the following fractions: 100% inert waste (inorganic building materials like concrete and bricks, excavation materials, similar materials). By the database default (and per unit of reference product),'inert waste, for final disposal' has 0.5% water on wet mass basis (99.5% dry matter) and it has no Carbon content. It has no heating value. This kind of by-product (recyclable or waste) is generated from ordinary transforming activities, and as such can be considered for modelling waste outputs of comparable composition. In the ecoinvent database, treatment option/s for this by-product include: deposition (inert material landfill). Based on the aforementioned treatments, this by-product receives, it is a non-hazardous waste. This by-product can be modelled on two levels: treatment activity and market activity. The former one refers to the specific technology treating the by-product while the latter level represents a mix of treatments. Users are encouraged to inspect the modelling assumptions of the treatment activities and when selecting the market to additionally inspect the treatment mix. Collection and transportation of this by-product is accounted in the respective market activity, users are advised to inspect and modify the average transportation distances for a case specific modelling.
f097c9a8-55fa-4a3d-a873-edf0eb41f92a | textile production, jute, weaving | IN | 2016 - 2022 | ordinary transforming activity | Textiles | 1312:Weaving of textiles | C - Manufacturing | 009fee5f-7288-4ff4-bb41-343a6d532774 | ReferenceProduct | textile, jute | 26570: Woven fabrics of jute and other textile bast fibres (except flax, true hemp and ramie) | kg | This product represents a natural jute textile made through weaving. It is unprocessed (without bleaching or dyeing) and can be used for the manufacturing of a large variety of products including clothes.
c58f4749-bc78-4898-ae5a-a03a9c7c6487 | compact fluorescent lamp production | GLO | 2012 - 2022 | ordinary transforming activity | Electronics | 2740:Manufacture of electric lighting equipment | C - Manufacturing | 11b9d045-7252-4741-895d-e7a7851b91de | ReferenceProduct | compact fluorescent lamp | 4653: Lighting equipment | unit | Data from Elijosiute et al. 2012
c58f4749-bc78-4898-ae5a-a03a9c7c6487 | compact fluorescent lamp production | GLO | 2012 - 2022 | ordinary transforming activity | Electronics | 2740:Manufacture of electric lighting equipment | C - Manufacturing | d7432632-40dc-4af8-8125-cb70dd9742c5 | ByProduct | iron scrap, unsorted | 39310: Slag, dross, scalings and other waste from the manufacture of iron or steel | kg | 'iron scrap, unsorted' is a solid waste under the category of industrial wastes. It can be sourced in many and various ways and therefore it can belong in the following waste categories: construction and demolition. It is primarily generated in construction activities and metal production. 'iron scrap, unsorted' contain the following fractions: 100% unsorted iron scrap. By the database default (and per unit of reference product),'iron scrap, unsorted' has 0% water on wet mass basis (100% dry matter) and it has no Carbon content. It has no heating value. This kind of by-product (recyclable or waste) is generated from ordinary transforming activities, and as such can be considered for modelling waste outputs of comparable composition. In the ecoinvent database, this by-product is used in the following processes: iron(III) chloride production, without water, in 12% iron solution state; iron(III) chloride production, without water, in 14% iron solution state; sorting and pressing of iron scrap; steel production, electric, low-alloyed. This by-product can be modelled on two levels: treatment activity and market activity. The former one refers to the specific technology treating the by-product while the latter level represents a mix of treatments. Users are encouraged to inspect the modelling assumptions of the treatment activities and when selecting the market to additionally inspect the treatment mix. Collection and transportation of this by-product is accounted in the respective market activity, users are advised to inspect and modify the average transportation distances for a case specific modelling.
c58f4749-bc78-4898-ae5a-a03a9c7c6487 | compact fluorescent lamp production | GLO | 2012 - 2022 | ordinary transforming activity | Electronics | 2740:Manufacture of electric lighting equipment | C - Manufacturing | 618bf4eb-bee5-4d38-8e4f-78cfebf779be | ByProduct | scrap aluminium | 39363: Waste and scrap of aluminium | kg | 'scrap aluminium' is a solid waste under the category of industrial wastes. It can be sourced in many and various ways and therefore it can belong in the following waste categories: construction and demolition. It is primarily generated in a wide range of production activities in many different sectors. 'scrap aluminium' contain the following fractions: 100% aluminium. By the database default (and per unit of reference product),'scrap aluminium' has 0% water on wet mass basis (100% dry matter) and it has no Carbon content. It has no heating value. This kind of by-product (recyclable or waste) is generated from ordinary transforming activities, and as such can be considered for modelling waste outputs of comparable composition. In the ecoinvent database, treatment option/s for this by-product include: thermal (municipal incineration). Based on the aforementioned treatments, this by-product receives, it is a non-hazardous waste. This by-product can be modelled on two levels: treatment activity and market activity. The former one refers to the specific technology treating the by-product while the latter level represents a mix of treatments. Users are encouraged to inspect the modelling assumptions of the treatment activities and when selecting the market to additionally inspect the treatment mix. Collection and transportation of this by-product is accounted in the respective market activity, users are advised to inspect and modify the average transportation distances for a case specific modelling. | 007429-90-5
c58f4749-bc78-4898-ae5a-a03a9c7c6487 | compact fluorescent lamp production | GLO | 2012 - 2022 | ordinary transforming activity | Electronics | 2740:Manufacture of electric lighting equipment | C - Manufacturing | adb8247d-8bbd-45aa-b111-289d0e5e2307 | ByProduct | scrap copper | 39361: Waste and scrap of copper | kg | 'scrap copper' is a solid waste under the category of industrial wastes. It can be sourced in many and various ways and therefore it can belong in the following waste categories: construction and demolition. It is primarily generated in a wide range of production activities in many different sectors. 'scrap copper' contain the following fractions: 100% wiring copper. By the database default (and per unit of reference product),'scrap copper' has 0% water on wet mass basis (100% dry matter) and it has no Carbon content. It has no heating value. This kind of by-product (recyclable or waste) is generated from ordinary transforming activities, and as such can be considered for modelling waste outputs of comparable composition. In the ecoinvent database, treatment option/s for this by-product include: thermal (municipal incineration). Based on the aforementioned treatments, this by-product receives, it is a non-hazardous waste. This by-product can be modelled on two levels: treatment activity and market activity. The former one refers to the specific technology treating the by-product while the latter level represents a mix of treatments. Users are encouraged to inspect the modelling assumptions of the treatment activities and when selecting the market to additionally inspect the treatment mix. Collection and transportation of this by-product is accounted in the respective market activity, users are advised to inspect and modify the average transportation distances for a case specific modelling. | 007440-50-8
c58f4749-bc78-4898-ae5a-a03a9c7c6487 | compact fluorescent lamp production | GLO | 2012 - 2022 | ordinary transforming activity | Electronics | 2740:Manufacture of electric lighting equipment | C - Manufacturing | b7667b06-c667-481c-8718-bfbdfcd20d94 | ByProduct | scrap tin sheet | 39366: Waste and scrap of tin | kg | 'scrap tin sheet' is a solid waste under the category of industrial wastes. It is primarily generated in aquaculture activities and metal processing. 'scrap tin sheet' contain the following fractions: 99.8% tin sheet inert, 0.195% tin volatile. By the database default (and per unit of reference product),'scrap tin sheet' has 0% water on wet mass basis (100% dry matter) and it has no Carbon content. It has no heating value. This kind of by-product (recyclable or waste) is generated from ordinary transforming activities, and as such can be considered for modelling waste outputs of comparable composition. In the ecoinvent database, treatment option/s for this by-product include: deposition (sanitary landfill), thermal (municipal incineration). Based on the aforementioned treatments, this by-product receives, it is a non-hazardous waste. This by-product can be modelled on two levels: treatment activity and market activity. The former one refers to the specific technology treating the by-product while the latter level represents a mix of treatments. Users are encouraged to inspect the modelling assumptions of the treatment activities and when selecting the market to additionally inspect the treatment mix. Collection and transportation of this by-product is accounted in the respective market activity, users are advised to inspect and modify the average transportation distances for a case specific modelling.
c58f4749-bc78-4898-ae5a-a03a9c7c6487 | compact fluorescent lamp production | GLO | 2012 - 2022 | ordinary transforming activity | Electronics | 2740:Manufacture of electric lighting equipment | C - Manufacturing | 344760e2-b9c0-43b0-b9b0-11c2342c8d2b | ByProduct | waste electric and electronic equipment | 39990: Other wastes n.e.c. | kg | 'waste electric and electronic equipment' is a solid waste under the category of construction and demolition wastes. It can be sourced in many and various ways and therefore it can belong in the following waste categories: industrial. It is primarily generated in construction and demolition of building infrastructure, as well as in the production of agricultural machinery and means of transport e.g. ferry. 'waste electric and electronic equipment' contain the following fractions: single fraction of electric and electronic equipment. By the database default (and per unit of reference product),'waste electric and electronic equipment' has 0% water on wet mass basis (100% dry matter) and Carbon present is of both fossil (8.78% on a dry matter basis), and non-fossil origin (0.05% on a dry matter basis). It has no heating value. This kind of by-product (recyclable or waste) is generated from ordinary transforming activities, and as such can be considered for modelling waste outputs of comparable composition. In the ecoinvent database, treatment option/s for this by-product include: mechanical (shredding). Based on the aforementioned treatments, this by-product receives, it is a hazardous waste. This by-product can be modelled on two levels: treatment activity and market activity. The former one refers to the specific technology treating the by-product while the latter level represents a mix of treatments. Users are encouraged to inspect the modelling assumptions of the treatment activities and when selecting the market to additionally inspect the treatment mix. Collection and transportation of this by-product is accounted in the respective market activity, users are advised to inspect and modify the average transportation distances for a case specific modelling.
c58f4749-bc78-4898-ae5a-a03a9c7c6487 | compact fluorescent lamp production | GLO | 2012 - 2022 | ordinary transforming activity | Electronics | 2740:Manufacture of electric lighting equipment | C - Manufacturing | dae141a8-7daa-4f03-a649-b85b718ac65b | ByProduct | waste glass | 37111: Glass in the mass, in balls (except microspheres), rods or tubes, unworked; waste and scrap of glass | kg | 'waste glass' is a solid waste under the category of construction and demolition wastes. It can be sourced in many and various ways and therefore it can belong in all waste categories (commercial and institutional, industrial and construction and demolition). It is primarily generated in construction and demolition of building infrastructure and many industrial activities in many different sectors. 'waste glass' contain the following fractions: 100% inert waste (glass). By the database default (and per unit of reference product),'waste glass' has 0% water on wet mass basis (100% dry matter) and it has no Carbon content. It has a lower heating value of 0.05 MJ/kg . This kind of by-product (recyclable or waste) is generated from ordinary transforming activities, and as such can be considered for modelling waste outputs of comparable composition. In the ecoinvent database, treatment option/s for this by-product include: deposition (inert material landfill, sanitary landfill, unsanitary landfill), thermal (municipal incineration), uncontrolled forms of disposal (open dump, open burning). Based on the aforementioned treatments, this by-product receives, it is a non-hazardous waste. This by-product can be modelled on two levels: treatment activity and market activity. The former one refers to the specific technology treating the by-product while the latter level represents a mix of treatments. Users are encouraged to inspect the modelling assumptions of the treatment activities and when selecting the market to additionally inspect the treatment mix. Collection and transportation of this by-product is accounted in the respective market activity, users are advised to inspect and modify the average transportation distances for a case specific modelling.
c58f4749-bc78-4898-ae5a-a03a9c7c6487 | compact fluorescent lamp production | GLO | 2012 - 2022 | ordinary transforming activity | Electronics | 2740:Manufacture of electric lighting equipment | C - Manufacturing | 00478901-732f-4bf4-81cc-2255f9874512 | ByProduct | waste polypropylene | 39270: Waste, parings and scrap of plastics | kg | 'waste polypropylene' is a solid waste under the category of construction and demolition wastes. It can be sourced in many and various ways and therefore it can belong in all waste categories (commercial and institutional, industrial and construction and demolition). It is primarily generated in a wide range of activities in many different sectors like building infrastructure, production of plastics, electric apparatuses, textiles, ect. 'waste polypropylene' contain the following fractions: 100% waste polypropylene. By the database default (and per unit of reference product),'waste polypropylene' has 15.9% water on wet mass basis (84.1% dry matter) and Carbon present is of only fossil origin (82.52% on a dry matter basis). It has a higher heating value of 36.16 MJ/kg . This kind of by-product (recyclable or waste) is generated from ordinary transforming activities, and as such can be considered for modelling waste outputs of comparable composition. In the ecoinvent database, treatment option/s for this by-product include: deposition (sanitary landfill, unsanitary landfill), thermal (municipal incineration), uncontrolled forms of disposal (open dump, open burning). Based on the aforementioned treatments, this by-product receives, it is a non-hazardous waste. This by-product can be modelled on two levels: treatment activity and market activity. The former one refers to the specific technology treating the by-product while the latter level represents a mix of treatments. Users are encouraged to inspect the modelling assumptions of the treatment activities and when selecting the market to additionally inspect the treatment mix. Collection and transportation of this by-product is accounted in the respective market activity, users are advised to inspect and modify the average transportation distances for a case specific modelling. | 009003-07-0
c58f4749-bc78-4898-ae5a-a03a9c7c6487 | compact fluorescent lamp production | GLO | 2012 - 2022 | ordinary transforming activity | Electronics | 2740:Manufacture of electric lighting equipment | C - Manufacturing | 9219c94a-7a25-4a4c-b25d-c096fdd50d47 | ByProduct | waste polyvinylchloride | 39270: Waste, parings and scrap of plastics | kg | 'waste polyvinylchloride' is a solid waste under the category of construction and demolition wastes. It can be sourced in many and various ways and therefore it can belong in all waste categories (commercial and institutional, industrial and construction and demolition). It is primarily generated in a wide range of production activities in many different sectors, like building infrastructure, metal processing, electric apparatuses, heavy machinery, etc. 'waste polyvinylchloride' contain the following fractions: 100% waste polyvinylchloride (PVC). By the database default (and per unit of reference product),'waste polyvinylchloride' has 0.2% water on wet mass basis (99.8% dry matter) and Carbon present is of only fossil origin (44.09% on a dry matter basis). It has a higher heating value of 21.67 MJ/kg . This kind of by-product (recyclable or waste) is generated from ordinary transforming activities, and as such can be considered for modelling waste outputs of comparable composition. In the ecoinvent database, treatment option/s for this by-product include: deposition (sanitary landfill, unsanitary landfill), thermal (municipal incineration), uncontrolled forms of disposal (open dump, open burning). Based on the aforementioned treatments, this by-product receives, it is a non-hazardous waste. This by-product can be modelled on two levels: treatment activity and market activity. The former one refers to the specific technology treating the by-product while the latter level represents a mix of treatments. Users are encouraged to inspect the modelling assumptions of the treatment activities and when selecting the market to additionally inspect the treatment mix. Collection and transportation of this by-product is accounted in the respective market activity, users are advised to inspect and modify the average transportation distances for a case specific modelling. | 009002-86-2
a8ed9186-dd3d-4f80-8d55-b310d7473162 | treatment of residues, MSWI-WWT, WW from maize starch production, residual material landfill | GLO | 1994 - 2022 | ordinary transforming activity | Waste Treatment & Recycling | 3822:Treatment and disposal of hazardous waste | E - Water supply; sewerage, waste management and remediation activities | 98b48ff2-2200-4b08-9dec-9c7c0e3585bc | ReferenceProduct | residues, MSWI-WWT, WW from maize starch production | 3932: Ash and residue (except from the manufacture of iron or steel), containing metals or metallic compounds, except[…] | kg | 'residues, MSWI-WWT, WW from maize starch production' is a solid waste under the category of industrial wastes. These residues are produced exclusively in the incineration of 'sewage sludge, 70% water, WWT, WW from maize starch production' that in turn is produced exclusively from the wastewater treatment of 'WW from maize starch production'. The composition of the residues, is specific and dependent on the original composition of 'WW from maize starch production'. 'residues, MSWI-WWT, WW from maize starch production' contain the following fractions: 100% incineration residues. By the database default (and per unit of reference product),'residues, MSWI-WWT, WW from maize starch production' has 0% water on wet mass basis (100% dry matter) and Carbon present is of both fossil (0.1% on a dry matter basis), and non-fossil origin (5.36% on a dry matter basis). It has no heating value. This kind of by-product (recyclable or waste) is generated in a specific treatment process, and as such is not intended to be used as for modelling waste outputs from other activities. In the ecoinvent database, treatment option/s for this by-product include: deposition (residual material landfill). Based on the aforementioned treatments, this by-product receives, it is a hazardous waste. This by-product can be modelled on two levels: treatment activity and market activity. The former one refers to the specific technology treating the by-product while the latter level represents a mix of treatments. Users are encouraged to inspect the modelling assumptions of the treatment activities and when selecting the market to additionally inspect the treatment mix. Collection and transportation of this by-product is accounted in the respective market activity, users are advised to inspect and modify the average transportation distances for a case specific modelling. 'residues, MSWI-WWT, WW from maize starch production' is a solid waste under the category of industrial wastes. These residues are produced exclusively in the incineration of 'sewage sludge, 70% water, WWT, WW from maize starch production' that in turn is produced exclusively from the wastewater treatment of 'WW from maize starch production'. The composition of the residues, is specific and dependent on the original composition of 'WW from maize starch production'. 'residues, MSWI-WWT, WW from maize starch production' contain the following fractions: 100% incineration residues. By the database default (and per unit of reference product),'residues, MSWI-WWT, WW from maize starch production' has 0% water on wet mass basis (100% dry matter) and Carbon present is of both fossil (0.1% on a dry matter basis), and non-fossil origin (5.36% on a dry matter basis). It has no heating value. This kind of by-product (recyclable or waste) is generated in a specific treatment process, and as such is not intended to be used as for modelling waste outputs from other activities. In the ecoinvent database, treatment option/s for this by-product include: deposition (residual material landfill). Based on the aforementioned treatments, this by-product receives, it is a hazardous waste. This by-product can be modelled on two levels: treatment activity and market activity. The former one refers to the specific technology treating the by-product while the latter level represents a mix of treatments. Users are encouraged to inspect the modelling assumptions of the treatment activities and when selecting the market to additionally inspect the treatment mix. Collection and transportation of this by-product is accounted in the respective market activity, users are advised to inspect and modify the average transportation distances for a case specific modelling.
a8ed9186-dd3d-4f80-8d55-b310d7473162 | treatment of residues, MSWI-WWT, WW from maize starch production, residual material landfill | GLO | 1994 - 2022 | ordinary transforming activity | Waste Treatment & Recycling | 3822:Treatment and disposal of hazardous waste | E - Water supply; sewerage, waste management and remediation activities | 7f6bb533-2d3c-43a6-ac60-6eef299d7c52 | ByProduct | waste cement, hydrated | 39: Wastes or scraps | kg | 'waste cement, hydrated' is a solid waste under the category of construction and demolition wastes. It is primarily generated in construction and demolition of building infrastructure. 'waste cement, hydrated' contain the following fractions: 100% cement hydrated. By the database default (and per unit of reference product),'waste cement, hydrated' has 0% water on wet mass basis (100% dry matter) and it has no Carbon content. It has no heating value. This kind of by-product (recyclable or waste) is generated from ordinary transforming activities, and as such can be considered for modelling waste outputs of comparable composition. In the ecoinvent database, treatment option/s for this by-product include: deposition (residual material landfill). Based on the aforementioned treatments, this by-product receives, it is a hazardous waste. This by-product can be modelled on two levels: treatment activity and market activity. The former one refers to the specific technology treating the by-product while the latter level represents a mix of treatments. Users are encouraged to inspect the modelling assumptions of the treatment activities and when selecting the market to additionally inspect the treatment mix. Collection and transportation of this by-product is accounted in the respective market activity, users are advised to inspect and modify the average transportation distances for a case specific modelling.
f41cb1dd-4526-49c5-9183-f3228bf67daf | market for hydrogen, liquid | RER | 2011 - 2022 | market activity | Chemicals; Fuels | 1920:Manufacture of refined petroleum products | C - Manufacturing | 8d78a0dc-1489-48c1-8bc4-7c120f318216 | ReferenceProduct | hydrogen, liquid | 34210: Hydrogen, nitrogen, oxygen, carbon dioxide and rare gases; inorganic oxygen compounds of non-metals n.e.c. | kg | 'hydrogen, liquid' is an inorganic substance with a CAS no. : 001333-74-0. It is called 'molecular hydrogen' under IUPAC naming and its molecular formula is: H2. It is liquid under normal conditions of temperature and pressure and it has no odor. It is modelled as a pure substance. Modelling this substance in a solution requires the user to add the solvent of their choice in their models. On a consumer level, is used in the following products: fuels and related products, water treatment products. On industrial sites, the substance is used for the manufacture of products in the following sectors: Fuels and fuel additives, functional fluids (closed systems), intermediates, laboratory chemicals, odor agents, oxidizing/reducing agents, processing aids, specific to petroleum production. | 001333-74-0
3a1af4b7-9358-5bc6-a4a4-62a7f64db04c | market for waste polyvinylchloride | BE | 2018 - 2022 | market activity | Waste Treatment & Recycling | 3821:Treatment and disposal of non-hazardous waste | E - Water supply; sewerage, waste management and remediation activities | 9219c94a-7a25-4a4c-b25d-c096fdd50d47 | ReferenceProduct | waste polyvinylchloride | 39270: Waste, parings and scrap of plastics | kg | 'waste polyvinylchloride' is a solid waste under the category of construction and demolition wastes. It can be sourced in many and various ways and therefore it can belong in all waste categories (commercial and institutional, industrial and construction and demolition). It is primarily generated in a wide range of production activities in many different sectors, like building infrastructure, metal processing, electric apparatuses, heavy machinery, etc. 'waste polyvinylchloride' contain the following fractions: 100% waste polyvinylchloride (PVC). By the database default (and per unit of reference product),'waste polyvinylchloride' has 0.2% water on wet mass basis (99.8% dry matter) and Carbon present is of only fossil origin (44.09% on a dry matter basis). It has a higher heating value of 21.67 MJ/kg . This kind of by-product (recyclable or waste) is generated from ordinary transforming activities, and as such can be considered for modelling waste outputs of comparable composition. In the ecoinvent database, treatment option/s for this by-product include: deposition (sanitary landfill, unsanitary landfill), thermal (municipal incineration), uncontrolled forms of disposal (open dump, open burning). Based on the aforementioned treatments, this by-product receives, it is a non-hazardous waste. This by-product can be modelled on two levels: treatment activity and market activity. The former one refers to the specific technology treating the by-product while the latter level represents a mix of treatments. Users are encouraged to inspect the modelling assumptions of the treatment activities and when selecting the market to additionally inspect the treatment mix. Collection and transportation of this by-product is accounted in the respective market activity, users are advised to inspect and modify the average transportation distances for a case specific modelling. | 009002-86-2
83e573f3-367c-4baf-920b-fb66526befb8 | aluminium production, primary, ingot | CN | 2015 - 2022 | ordinary transforming activity | Metals | 2420:Manufacture of basic precious and other non-ferrous metals | C - Manufacturing | 44defed2-3dc7-4d59-b3bc-23dacf1b9140 | ReferenceProduct | aluminium, primary, ingot | 41431: Unwrought aluminium | kg | 'aluminium, primary, ingot' is a metal. It is soft, non-magnetic and ductile with silvery gray metallic appearance while it is a post-transition metal. It is a direct product from electrolytic process. It is in a form of ingots. It can be used in the following applications and/or processes: automotive, household appliances, construction, mechanics and household goods. | 007429-90-5
83e573f3-367c-4baf-920b-fb66526befb8 | aluminium production, primary, ingot | CN | 2015 - 2022 | ordinary transforming activity | Metals | 2420:Manufacture of basic precious and other non-ferrous metals | C - Manufacturing | 81efea43-cfa0-43aa-bae1-698701967ffb | ByProduct | dross from Al electrolysis | 39: Wastes or scraps | kg | 'dross from Al electrolysis' is a solid waste under the category of industrial wastes. It is primarily generated in aluminium production activities. 'dross from Al electrolysis' contain the following fractions: 100% dross, aluminium electrolysis;. By the database default (and per unit of reference product),'dross from Al electrolysis' has 0% water on wet mass basis (100% dry matter) and Carbon present is of only fossil origin (0.75% on a dry matter basis). It has no heating value. This kind of by-product (recyclable or waste) is generated from ordinary transforming activities, and as such can be considered for modelling waste outputs of comparable composition. In the ecoinvent database, treatment option/s for this by-product include: deposition (residual material landfill). Based on the aforementioned treatments, this by-product receives, it is a hazardous waste. This by-product can be modelled on two levels: treatment activity and market activity. The former one refers to the specific technology treating the by-product while the latter level represents a mix of treatments. Users are encouraged to inspect the modelling assumptions of the treatment activities and when selecting the market to additionally inspect the treatment mix. Collection and transportation of this by-product is accounted in the respective market activity, users are advised to inspect and modify the average transportation distances for a case specific modelling.
83e573f3-367c-4baf-920b-fb66526befb8 | aluminium production, primary, ingot | CN | 2015 - 2022 | ordinary transforming activity | Metals | 2420:Manufacture of basic precious and other non-ferrous metals | C - Manufacturing | 82fc8ffd-e1f4-4a11-ac26-6734d9b2fe89 | ByProduct | filter dust from Al electrolysis | 39990: Other wastes n.e.c. | kg | 'filter dust from Al electrolysis' is a solid waste under the category of industrial wastes. It is primarily generated in metal production and processing activities. 'filter dust from Al electrolysis' contain the following fractions: 100% filter dust, aluminium electrolysis. By the database default (and per unit of reference product),'filter dust from Al electrolysis' has 0% water on wet mass basis (100% dry matter) and Carbon present is of only fossil origin (11.59% on a dry matter basis). It has a lower heating value of 0.18 MJ/kg . This kind of by-product (recyclable or waste) is generated from ordinary transforming activities, and as such can be considered for modelling waste outputs of comparable composition. In the ecoinvent database, treatment option/s for this by-product include: deposition (residual material landfill). Based on the aforementioned treatments, this by-product receives, it is a hazardous waste. This by-product can be modelled on two levels: treatment activity and market activity. The former one refers to the specific technology treating the by-product while the latter level represents a mix of treatments. Users are encouraged to inspect the modelling assumptions of the treatment activities and when selecting the market to additionally inspect the treatment mix. Collection and transportation of this by-product is accounted in the respective market activity, users are advised to inspect and modify the average transportation distances for a case specific modelling.
83e573f3-367c-4baf-920b-fb66526befb8 | aluminium production, primary, ingot | CN | 2015 - 2022 | ordinary transforming activity | Metals | 2420:Manufacture of basic precious and other non-ferrous metals | C - Manufacturing | 240c1a3c-1aba-4528-afc3-3f27f56583be | ByProduct | inert waste, for final disposal | 39: Wastes or scraps | kg | 'inert waste, for final disposal' is a solid waste under the category of construction and demolition wastes. It can be sourced in many and various ways and therefore it can belong in the following waste categories: industrial. It is primarily generated in a wide range of production, construction activities in different sectors. 'inert waste, for final disposal' contain the following fractions: 100% inert waste (inorganic building materials like concrete and bricks, excavation materials, similar materials). By the database default (and per unit of reference product),'inert waste, for final disposal' has 0.5% water on wet mass basis (99.5% dry matter) and it has no Carbon content. It has no heating value. This kind of by-product (recyclable or waste) is generated from ordinary transforming activities, and as such can be considered for modelling waste outputs of comparable composition. In the ecoinvent database, treatment option/s for this by-product include: deposition (inert material landfill). Based on the aforementioned treatments, this by-product receives, it is a non-hazardous waste. This by-product can be modelled on two levels: treatment activity and market activity. The former one refers to the specific technology treating the by-product while the latter level represents a mix of treatments. Users are encouraged to inspect the modelling assumptions of the treatment activities and when selecting the market to additionally inspect the treatment mix. Collection and transportation of this by-product is accounted in the respective market activity, users are advised to inspect and modify the average transportation distances for a case specific modelling.
aa75c3b4-a0b7-5980-acc9-50e81e7e59db | nutrient supply from manure, liquid, swine | GLO | 2016 - 2022 | ordinary transforming activity | Agriculture & Animal Husbandry | 0161:Support activities for crop production | A - Agriculture, forestry and fishing | 318bc688-5b2f-56fa-8bab-3c071c0f52bb | ReferenceProduct | organic potassium fertiliser, as K2O | 34659: Fertilizers n.e.c. | kg | 'organic potassium fertiliser, as K2O' is an organic substance with a CAS no. : . It is called 'which is supplying the nutrient of Potassium to the plants' under IUPAC naming and its molecular formula is: . It is mostly solid (else liquid) under normal conditions of temperature and pressure. The product represents an equivalent form of Potassium that is present in the fertiliser and is expressed as a mass of pure potassium oxide (K2O). Modelling this substance in a solution requires the user to add the solvent of their choice in their models. There is no publicly available information about the consumption of this substance on a consumer level. There is no publicly available information about the consumption of this substance on industrial sites. Based on EU regulations (REGULATION (EU) 2019/1009), if this substance would be used as fertiliser, it could be labelled as N-P-K of: the N-P-K can vary depending on the fertiliser.
aa75c3b4-a0b7-5980-acc9-50e81e7e59db | nutrient supply from manure, liquid, swine | GLO | 2016 - 2022 | ordinary transforming activity | Agriculture & Animal Husbandry | 0161:Support activities for crop production | A - Agriculture, forestry and fishing | 60e40c5e-8a0e-52f7-8c7f-2664ac536903 | ByProduct | organic nitrogen fertiliser, as N | 34659: Fertilizers n.e.c. | kg | 'organic nitrogen fertiliser, as N' is an organic substance with a CAS no. : . It is called 'which is supplying the nutrient of Nitrogen to plants' under IUPAC naming and its molecular formula is: . It is mostly solid (else liquid) under normal conditions of temperature and pressure. The product represents an equivalent form of Nitrogen that is present in the fertiliser and is expressed as a mass of pure nitrogen (N). Modelling this substance in a solution requires the user to add the solvent of their choice in their models. There is no publicly available information about the consumption of this substance on a consumer level. There is no publicly available information about the consumption of this substance on industrial sites. Based on EU regulations (REGULATION (EU) 2019/1009), if this substance would be used as fertiliser, it could be labelled as N-P-K of: the N-P-K can vary depending on the fertiliser.
aa75c3b4-a0b7-5980-acc9-50e81e7e59db | nutrient supply from manure, liquid, swine | GLO | 2016 - 2022 | ordinary transforming activity | Agriculture & Animal Husbandry | 0161:Support activities for crop production | A - Agriculture, forestry and fishing | 6dbeade5-eb8e-5666-b681-f479757cfd86 | ByProduct | organic phosphorus fertiliser, as P2O5 | 34659: Fertilizers n.e.c. | kg | 'organic phosphorus fertiliser, as P2O5' is an organic substance with a CAS no. : . It is called 'which is supplying the nutrient of Phosphorus to the plants' under IUPAC naming and its molecular formula is: . It is mostly solid (else liquid) under normal conditions of temperature and pressure. The product represents an equivalent form of Phosphorus that is present in the fertiliser and is expressed as a mass of pure phosphorus pentoxide (P2O5). Modelling this substance in a solution requires the user to add the solvent of their choice in their models. There is no publicly available information about the consumption of this substance on a consumer level. There is no publicly available information about the consumption of this substance on industrial sites. Based on EU regulations (REGULATION (EU) 2019/1009), if this substance would be used as fertiliser, it could be labelled as N-P-K of: the N-P-K can vary depending on the fertiliser.
909575a0-5831-424f-9073-f7e9e1ef9dfc | landed anchovy by-catch, fresh to generic market for marine fish | GLO | 2017 - 2022 | ordinary transforming activity | Fishing & Aquaculture | 0311:Marine fishing | A - Agriculture, forestry and fishing | a459eea1-4e62-4daf-9135-1aea9805aa90 | ReferenceProduct | marine fish | 04211: Wild freshwater fish, live, fresh or chilled | kg | Marine fish refers to a general category of various fish that are meant for human consumption. They are captured in open sea (hence they are wild) and subsequently landed where they are driven to commercial consumption. Various fishing methods are employed that are documented in the respective producing activities. Marine fish include here, tunas, hake, their by-catches and anchovies. By-catches are all non-target fish species that are captured in the process of fishing another target species. They are not discarded but rather sold in the same market as the target spieces. By-catches usually consitute 4-6% (in terms of mass) of the main catch.
5c9c1b9d-3e5f-5643-896a-e49484f53d84 | cement production, type IP/P | US | 2005 - 2022 | ordinary transforming activity | Cement & Concrete | 2394:Manufacture of cement, lime and plaster | C - Manufacturing | 5e6afc26-e6dd-45f7-942c-0c2adf34a198 | ReferenceProduct | cement, type IP/P | 37440: Portland cement, aluminous cement, slag cement and similar hydraulic cements, except in the form of clinkers | kg | The product 'cement, type IP/P' represents cement type (IP/P) according to ASTM C595, also known as pozzolanic cement. IP/P is a blended cement that is made by partially replacing 15-40% of Portland cement with fly ash, which is a waste from power stations, and pozzolana (weight-%). Natural pozzolanas include volcanic ashes, opaline shales, and cherts that contain reactive compounds of silicon and/or aluminium. Fly ash is a synthetic pozzolana.
5c9c1b9d-3e5f-5643-896a-e49484f53d84 | cement production, type IP/P | US | 2005 - 2022 | ordinary transforming activity | Cement & Concrete | 2394:Manufacture of cement, lime and plaster | C - Manufacturing | 76ab0018-e176-43e0-b42c-12e82b937fef | ReferenceProduct | hard coal ash | 39: Wastes or scraps | kg | 'hard coal ash' is a solid waste under the category of industrial wastes. It is primarily generated in heat and elrctricity production but it is also generated in a wide range of activities in different sectors like chemicals production, minerals extraction, etc. 'hard coal ash' contain the following fractions: 100% ash from combustion of hard coal. By the database default (and per unit of reference product),'hard coal ash' has 0% water on wet mass basis (100% dry matter) and it has no Carbon content. It has no heating value. This kind of by-product (recyclable or waste) is generated from ordinary transforming activities, and as such can be considered for modelling waste outputs of comparable composition. In the ecoinvent database, treatment option/s for this by-product include: deposition (sanitary landfill, residual material landfill), thermal (municipal incineration). Based on the aforementioned treatments, this by-product receives, it can be both a hazardous and a non-hazardous waste. In addition, this by-product is used in the following processes: autoclaved aerated concrete block production; cement production, alternative constituents 21-35%; cement production, alternative constituents 45%; cement production, alternative constituents 6-20%; cement production, blast furnace slag 18-30% and 18-30% other alternative constituents; cement production, blast furnace slag 31-50% and 31-50% other alternative constituents; cement production, fly ash 21-35%; cement production, fly ash 6-20%; cement production, limestone 21-35%; cement production, pozzolana and fly ash 11-35%; cement production, pozzolana and fly ash 15-40%; cement production, pozzolana and fly ash 15-50%; cement production, pozzolana and fly ash 25-35%; cement production, pozzolana and fly ash 36-55%; cement production, pozzolana and fly ash 5-15%; cement production, pozzolana and fly ash 6-14%; cement production, sulphate resistant; clinker production; concrete production, 25MPa, ready-mix, exposure class XC1; concrete production, 25MPa, ready-mix, exposure class XC2; concrete production, 30MPa, ready-mix, exposure class XC3; concrete production, 30MPa, ready-mix, exposure classes XC3/XD2/XF1/XA1; flyash brick production. This by-product can be modelled on two levels: treatment activity and market activity. The former one refers to the specific technology treating the by-product while the latter level represents a mix of treatments. Users are encouraged to inspect the modelling assumptions of the treatment activities and when selecting the market to additionally inspect the treatment mix. Collection and transportation of this by-product is accounted in the respective market activity, users are advised to inspect and modify the average transportation distances for a case specific modelling.
068cb31e-8a0b-4e5e-b791-65a4f61a907e | electricity production, hydro, reservoir, alpine region | FR | 1945 - 2022 | ordinary transforming activity | Electricity | 3510:Electric power generation, transmission and distribution | D - Electricity, gas, steam and air conditioning supply | 66c93e71-f32b-4591-901c-55395db5c132 | ReferenceProduct | electricity, high voltage | 17100: Electrical energy | kWh | This product represents electrical energy measured in kWh. If electricity is taken from a market for electricity, the transmission infrastructure, country-specific losses and transformation losses (for markets for medium and low voltage) are included. Covers voltages above 24 kV.
068cb31e-8a0b-4e5e-b791-65a4f61a907e | electricity production, hydro, reservoir, alpine region | FR | 1945 - 2022 | ordinary transforming activity | Electricity | 3510:Electric power generation, transmission and distribution | D - Electricity, gas, steam and air conditioning supply | 1b30b018-ac39-41f4-a9e0-92057eef8bb8 | ByProduct | waste mineral oil | 39990: Other wastes n.e.c. | kg | 'waste mineral oil' is a liquid waste under the category of industrial wastes. It is primarily generated in a wide range of industrial activities in many different sectors. 'waste mineral oil' contain the following fractions: 100% waste mineral oil. By the database default (and per unit of reference product),'waste mineral oil' has 10% water on wet mass basis (90% dry matter) and Carbon present is of only fossil origin (86.44% on a dry matter basis). It has a higher heating value of 41.8 MJ/kg . This kind of by-product (recyclable or waste) is generated from ordinary transforming activities, and as such can be considered for modelling waste outputs of comparable composition. In the ecoinvent database, treatment option/s for this by-product include: thermal (hazardous waste incineration). Based on the aforementioned treatments this by-product receives, it is a hazardous waste. In addition, this by-product is used in the following processes: clinker production. This by-product can be modelled on two levels: treatment activity and market activity. The former one refers to the specific technology treating the by-product while the latter level represents a mix of treatments. Users are encouraged to inspect the modelling assumptions of the treatment activities and when selecting the market to additionally inspect the treatment mix. Collection and transportation of this by-product is accounted in the respective market activity, users are advised to inspect and modify the average transportation distances for a case specific modelling.
529eb988-f3c4-5f9e-bc5e-788df462fc80 | cement production, type IP | PE | 2014 - 2022 | ordinary transforming activity | Cement & Concrete | 2394:Manufacture of cement, lime and plaster | C - Manufacturing | 00b3a298-bd00-4ea3-aa9f-bc812d68527e | ReferenceProduct | cement, type IP | 37440: Portland cement, aluminous cement, slag cement and similar hydraulic cements, except in the form of clinkers | kg | The product 'cement, type IP' represents cement type (IP) according to NTP 334.009 / ASTM C150 for Portland cements. It also represents cement (CEM IV/B). Type IP is a blended cement that is made by partially replacing 36-55% of Portland cement with fly ash, which is a waste from power stations, and pozzolana (weight-%). Natural pozzolanas include volcanic ashes, opaline shales, and cherts that contain reactive compounds of silicon and/or aluminium. Fly ash is a synthetic pozzolana.
f1635e20-c5ba-4be0-b811-be89f4795aa1 | palm date production, organic | GLO | 2012 - 2022 | ordinary transforming activity | Agriculture & Animal Husbandry | 0122:Growing of tropical and subtropical fruits | A - Agriculture, forestry and fishing | 4a626f1a-99f1-4d8e-9b80-dfdceb39a782 | ReferenceProduct | palm date, organic | 01314: Dates | kg | The product 'palm date, organic' is a fruit. It is a perennial crop.
d9e820f2-383c-4425-8e59-0a88e224c633 | paper mill construction, integrated | GLO | 2000 - 2022 | ordinary transforming activity | Infrastructure & Machinery; Pulp & Paper | 4290:Construction of other civil engineering projects | F - Construction | 76730140-7a50-4f70-9149-14955181310e | ReferenceProduct | paper mill, integrated | 53269: Other constructions for manufacturing | unit | This is an immobile infrastructure, representing the construction of paper mill, integrated that produces pulp and paper/board. The infrastructure represents an integrated paper mill with a annual production of 368,000 tons and a total lifetime of 50 years. The process includes landuse, buildings (hall and multi-story), machineries for pulp, paper and energy production as well as the dismanteling/decommission of the whole infrastructure.
d9e820f2-383c-4425-8e59-0a88e224c633 | paper mill construction, integrated | GLO | 2000 - 2022 | ordinary transforming activity | Infrastructure & Machinery; Pulp & Paper | 4290:Construction of other civil engineering projects | F - Construction | 45d2cf8c-a6b7-4fb2-8024-9382c321b5e3 | ByProduct | decommissioned chemical production facilities | 39990: Other wastes n.e.c. | kg | 'decommissioned chemical production facilities' is a solid waste under the category of construction and demolition wastes. It is primarily generated in the end-of-life of chemical plant. 'decommissioned chemical production facilities' contain the following fractions: concrete, steel, mineral wool, electronics. By the database default (and per unit of reference product),'decommissioned chemical production facilities' has 0% water on wet mass basis (100% dry matter) and Carbon present is of both fossil (1.69% on a dry matter basis), and non-fossil origin (0% on a dry matter basis). It has no heating value. This kind of by-product (recyclable or waste) is generated from ordinary transforming activities, and as such can be considered for modelling waste outputs of comparable composition. In the ecoinvent database, this by-product is used in the following processes: treatment of decommissioned chemical production facilities. Based on the aforementioned treatments, this by-product receives, it is a non-hazardous waste. This by-product can be modelled on two levels: treatment activity and market activity. The former one refers to the specific technology treating the by-product while the latter level represents a mix of treatments. Users are encouraged to inspect the modelling assumptions of the treatment activities and when selecting the market to additionally inspect the treatment mix. Collection and transportation of this by-product is accounted in the respective market activity, users are advised to inspect and modify the average transportation distances for a case specific modelling.
a85c77d8-af5d-58b5-b032-a647dc9ff037 | sawnwood production, hardwood, dried (u=10%), planed | CH | 2014 - 2022 | ordinary transforming activity | Wood | 1610:Sawmilling and planing of wood | C - Manufacturing | 96ca17ef-cd4b-410f-b50e-d00d58dd8b94 | ReferenceProduct | sawnwood, hardwood, dried (u=10%), planed | 31102: Wood, sawn or chipped lengthwise, sliced or peeled, of a thickness exceeding 6 mm, of non-coniferous wood | m3 | The product 'hardwood, softwood, dried (u=10%), planed' represents a more generic sawnwood product, combining inputs from the specific products (beam, board, and lath). This product has been planed and kiln dried to a water content (water in wet mass [kg] / dry mass [kg]) of 10 %. Production takes place at a sawmill. Sawnwood is used as a construction material, for the production of wooden furniture, glued laminated timber, and wooden boards.
6f88d769-613a-4c8c-8708-e6e4226498bc | fibre cement facing tile production, large format | CH | 2007 - 2022 | ordinary transforming activity | Cement & Concrete | 2395:Manufacture of articles of concrete, cement and plaster | C - Manufacturing | f593c5c2-0980-43e9-8f70-617142b07bd6 | ReferenceProduct | fibre cement facing tile, large format | 37540: Tiles, flagstones, bricks and similar articles, of cement, concrete or artificial stone | kg | The product "fibre cement facing tile, large format" represents facing tiles with the following technical specifications. Bulk density rho [kg/m3]: 1900 Thermal conductivity lamda [W/mK]: about 0.5 Mass per area [kg/m2]: 15.1 - 15.2 (used: 15.2) Thickness [cm]: 0.8 Maximum size [mm]: 2500/2800/3100 * 1250/1500. Facing tiles are used for: cladding for external walls ventilated at rear and infills; siding for pillars; framework constructions, bottom of roof, parapet cladding, etc.
6f88d769-613a-4c8c-8708-e6e4226498bc | fibre cement facing tile production, large format | CH | 2007 - 2022 | ordinary transforming activity | Cement & Concrete | 2395:Manufacture of articles of concrete, cement and plaster | C - Manufacturing | e5208079-1561-4537-a1f8-863db2702d0f | ByProduct | hazardous waste, for incineration | 39: Wastes or scraps | kg | 'hazardous waste, for incineration' is a solid waste under the category of industrial wastes. It can be sourced in many and various ways and therefore it can belong in all waste categories (commercial and institutional, industrial and construction and demolition). It is primarily generated in a wide range of activities in different sectors. 'hazardous waste, for incineration' contain the following fractions: 100% average hazardous waste average (e.g. soil contaminated with mineral oil, acids, solvents, emulsions with metals, oil mixtures from e.g., oil separator, non-metallic shredder residues, electrostatic precipitator ashes from waste incineration, wastes and distillation residues from organic synthesis, or road gutter sludge). By the database default (and per unit of reference product),'hazardous waste, for incineration' has 25% water on wet mass basis (75% dry matter) and Carbon present is of only fossil origin (55.47% on a dry matter basis). It has a lower heating value of 17 MJ/kg . This kind of by-product (recyclable or waste) is generated from ordinary transforming activities, and as such can be considered for modelling waste outputs of comparable composition. In the ecoinvent database, treatment option/s for this by-product include: thermal (hazardous waste incineration). Based on the aforementioned treatments, this by-product receives, it is a hazardous waste. This by-product can be modelled on two levels: treatment activity and market activity. The former one refers to the specific technology treating the by-product while the latter level represents a mix of treatments. Users are encouraged to inspect the modelling assumptions of the treatment activities and when selecting the market to additionally inspect the treatment mix. Collection and transportation of this by-product is accounted in the respective market activity, users are advised to inspect and modify the average transportation distances for a case specific modelling.
6f88d769-613a-4c8c-8708-e6e4226498bc | fibre cement facing tile production, large format | CH | 2007 - 2022 | ordinary transforming activity | Cement & Concrete | 2395:Manufacture of articles of concrete, cement and plaster | C - Manufacturing | 240c1a3c-1aba-4528-afc3-3f27f56583be | ByProduct | inert waste, for final disposal | 39: Wastes or scraps | kg | 'inert waste, for final disposal' is a solid waste under the category of construction and demolition wastes. It can be sourced in many and various ways and therefore it can belong in the following waste categories: industrial. It is primarily generated in a wide range of production, construction activities in different sectors. 'inert waste, for final disposal' contain the following fractions: 100% inert waste (inorganic building materials like concrete and bricks, excavation materials, similar materials). By the database default (and per unit of reference product),'inert waste, for final disposal' has 0.5% water on wet mass basis (99.5% dry matter) and it has no Carbon content. It has no heating value. This kind of by-product (recyclable or waste) is generated from ordinary transforming activities, and as such can be considered for modelling waste outputs of comparable composition. In the ecoinvent database, treatment option/s for this by-product include: deposition (inert material landfill). Based on the aforementioned treatments, this by-product receives, it is a non-hazardous waste. This by-product can be modelled on two levels: treatment activity and market activity. The former one refers to the specific technology treating the by-product while the latter level represents a mix of treatments. Users are encouraged to inspect the modelling assumptions of the treatment activities and when selecting the market to additionally inspect the treatment mix. Collection and transportation of this by-product is accounted in the respective market activity, users are advised to inspect and modify the average transportation distances for a case specific modelling.
6f88d769-613a-4c8c-8708-e6e4226498bc | fibre cement facing tile production, large format | CH | 2007 - 2022 | ordinary transforming activity | Cement & Concrete | 2395:Manufacture of articles of concrete, cement and plaster | C - Manufacturing | 27da8130-82ba-485c-a800-b89efdcb0491 | ByProduct | municipal solid waste | 39910: Municipal waste | kg | 'municipal solid waste' is a solid waste under the category of residential wastes. It can be sourced in many and various ways and therefore it can belong in all waste categories (commercial and institutional, industrial and construction and demolition). It is primarily generated in a wide range of activities from many different sectors. 'municipal solid waste' contain the following fractions: plastics, paper, glass, metals, organic waste, textiles and potentially others. . By the database default (and per unit of reference product),'municipal solid waste' has 22.9% water on wet mass basis (77.1% dry matter) and Carbon present is of both fossil (17.15% on a dry matter basis), and non-fossil origin (26.17% on a dry matter basis). It has a lower heating value of 11.74 MJ/kg . This kind of by-product (recyclable or waste) is generated from ordinary transforming activities, and as such can be considered for modelling waste outputs of comparable composition. In the ecoinvent database, treatment option/s for this by-product include: deposition (sanitary landfill, unsanitary landfill), thermal (municipal incineration), uncontrolled forms of disposal (open dump, open burning). Based on the aforementioned treatments, this by-product receives, it is a non-hazardous waste. In addition, this by-product is used in the following processes: clinker production; treatment of municipal solid waste, incineration. This by-product can be modelled on two levels: treatment activity and market activity. The former one refers to the specific technology treating the by-product while the latter level represents a mix of treatments. Users are encouraged to inspect the modelling assumptions of the treatment activities and when selecting the market to additionally inspect the treatment mix. Collection and transportation of this by-product is accounted in the respective market activity, users are advised to inspect and modify the average transportation distances for a case specific modelling.
6f88d769-613a-4c8c-8708-e6e4226498bc | fibre cement facing tile production, large format | CH | 2007 - 2022 | ordinary transforming activity | Cement & Concrete | 2395:Manufacture of articles of concrete, cement and plaster | C - Manufacturing | 7ee0ddc3-924d-4339-b9bf-7856af6a698f | ByProduct | waste polyethylene | 39270: Waste, parings and scrap of plastics | kg | 'waste polyethylene' is a solid waste under the category of construction and demolition wastes. It can be sourced in many and various ways and therefore it can belong in all waste categories (commercial and institutional, industrial and construction and demolition). It is primarily generated in a wide range of production and construction activities in many different sectors. 'waste polyethylene' contain the following fractions: 100% waste polyethylene. By the database default (and per unit of reference product),'waste polyethylene' has 0.4% water on wet mass basis (99.6% dry matter) and Carbon present is of only fossil origin (82.53% on a dry matter basis). It has a higher heating value of 42.82 MJ/kg . This kind of by-product (recyclable or waste) is generated from ordinary transforming activities, and as such can be considered for modelling waste outputs of comparable composition. In the ecoinvent database, treatment option/s for this by-product include: deposition (sanitary landfill, unsanitary landfill), thermal (municipal incineration), uncontrolled forms of disposal (open dump, open burning). Based on the aforementioned treatments, this by-product receives, it is a non-hazardous waste. This by-product can be modelled on two levels: treatment activity and market activity. The former one refers to the specific technology treating the by-product while the latter level represents a mix of treatments. Users are encouraged to inspect the modelling assumptions of the treatment activities and when selecting the market to additionally inspect the treatment mix. Collection and transportation of this by-product is accounted in the respective market activity, users are advised to inspect and modify the average transportation distances for a case specific modelling. | 009002-88-4
6f88d769-613a-4c8c-8708-e6e4226498bc | fibre cement facing tile production, large format | CH | 2007 - 2022 | ordinary transforming activity | Cement & Concrete | 2395:Manufacture of articles of concrete, cement and plaster | C - Manufacturing | 6f2eb438-cde2-4d07-a770-d023a988a9c4 | ByProduct | waste wood, untreated | 3928: Sawdust and wood waste and scrap | kg | 'waste wood, untreated' is a solid waste under the category of construction and demolition wastes. It can be sourced in many and various ways and therefore it can belong in the following waste categories: industrial. It is primarily generated in construction of building infrastructure and in different industrial applications like production of chemicals, natural fibres, paper and agricultural products, ect. 'waste wood, untreated' contain the following fractions: 100 % untreated waste wood chips. By the database default (and per unit of reference product),'waste wood, untreated' has 20% water on wet mass basis (80% dry matter) and Carbon present is of only non-fossil origin (48.63% on a dry matter basis). It has a lower heating value of 13.99 MJ/kg . This kind of by-product (recyclable or waste) is generated from ordinary transforming activities, and as such can be considered for modelling waste outputs of comparable composition. In the ecoinvent database, treatment option/s for this by-product include: deposition (sanitary landfill, unsanitary landfill), thermal (municipal incineration), uncontrolled forms of disposal (open dump, open burning). Based on the aforementioned treatments, this by-product receives, it is a non-hazardous waste. In addition, this by-product is used in the following processes: clinker production; heat production, untreated waste wood, at furnace 1000-5000 kW; heat production, untreated waste wood, at furnace 1000-5000 kW, state-of-the-art 2014. This by-product can be modelled on two levels: treatment activity and market activity. The former one refers to the specific technology treating the by-product while the latter level represents a mix of treatments. Users are encouraged to inspect the modelling assumptions of the treatment activities and when selecting the market to additionally inspect the treatment mix. Collection and transportation of this by-product is accounted in the respective market activity, users are advised to inspect and modify the average transportation distances for a case specific modelling.
6f88d769-613a-4c8c-8708-e6e4226498bc | fibre cement facing tile production, large format | CH | 2007 - 2022 | ordinary transforming activity | Cement & Concrete | 2395:Manufacture of articles of concrete, cement and plaster | C - Manufacturing | 3055997a-d565-4c92-9a91-431801587a3b | ByProduct | wastewater, unpolluted | 39990: Other wastes n.e.c. | m3 | 'wastewater, unpolluted' is a by-product (wastewater) produced from residential sources. It is generated from a wide range of residential, industrial and commercial activities. By the database default (and per unit of reference product),'wastewater, unpolluted' has the following physicochemical characteristics: C: 0 kg/m3 , N: 0 kg/m3 , P: 0 kg/m3. This by-product can have a regional-specific composition; users are prompted to refer to the properties of this wastewater (in activities treating them) for a detailed elemental composition. This kind of by-product (wastewater) is generated from ordinary transforming activities, and as such can be considered for modelling wastewater outputs of comparable composition. In the ecoinvent database, treatment option/s for this wastewater include: wastewater treatment plant. This by-product can be modelled on two levels: treatment activity and market activity. The former one refers to the specific technology treating the by-product while the latter level represents a mix of treatments. Users are encouraged to inspect the modelling assumptions of the treatment activities and when selecting the market to additionally inspect the treatment mix. Collection and transportation of wastewater is accounted in the respective market activity with the use of sewer infrastructure; Transportation of wastewater through a sewer grid results in losses until the wastewater enters the wastewater treatment plant. Direct emissions due to those losses are considered in the market activity. Losses are regional specific and thus users are encouraged to inspect the regional modelling assumptions.
2ed4dbff-c1d0-4d02-8fa3-817bc5ba3426 | train production, passenger, high speed | DE | 1993 - 2022 | ordinary transforming activity | Infrastructure & Machinery; Transport | 3020:Manufacture of railway locomotives and rolling stock | C - Manufacturing | 9ffca1fd-6373-4acc-ad91-7d9380fa8058 | ReferenceProduct | train, passenger, high speed | 49520: Self-propelled railway or tramway coaches, vans and trucks (except maintenance or service vehicles) | unit | This product is an infrastructure that is used in the service of transportation. The train operates in high-speed. The life span of the train is assumed to be 25 years and its yearly performance is 400,000 vkm.
2ed4dbff-c1d0-4d02-8fa3-817bc5ba3426 | train production, passenger, high speed | DE | 1993 - 2022 | ordinary transforming activity | Infrastructure & Machinery; Transport | 3020:Manufacture of railway locomotives and rolling stock | C - Manufacturing | e07140de-c0ae-40a5-ae8e-aca0c3fad910 | ByProduct | used train, passenger, high-speed | 39990: Other wastes n.e.c. | unit | 'used train, passenger, high-speed' is a solid waste under the category of industrial wastes. It is primarily generated in end-of-life of high-speed, passenger train. 'used train, passenger, high-speed' contain the following fractions: emulsion paint, glass and plastic mixture. The remaining fractions (mainly metals) are recycled and they are not taken into account. By the database default (and per unit of reference product),'used train, passenger, high-speed' has 0% water on wet mass basis (100% dry matter) and Carbon present is of both fossil (21.26% on a dry matter basis), and non-fossil origin (0.39% on a dry matter basis). It has no heating value. This kind of by-product (recyclable or waste) is generated from ordinary transforming activities, and as such can be considered for modelling waste outputs of comparable composition. In the ecoinvent database, this by-product is used in the following processes: treatment of used train, passenger, high-speed. Based on the aforementioned treatments, this by-product receives, it is a non-hazardous waste. This by-product can be modelled on two levels: treatment activity and market activity. The former one refers to the specific technology treating the by-product while the latter level represents a mix of treatments. Users are encouraged to inspect the modelling assumptions of the treatment activities and when selecting the market to additionally inspect the treatment mix. Collection and transportation of this by-product is accounted in the respective market activity, users are advised to inspect and modify the average transportation distances for a case specific modelling.
9dbd1d3d-3d44-4440-b405-e746db9551b3 | electricity production, photovoltaic, 3kWp slanted-roof installation, ribbon-Si, laminated, integrated | GLO | 2008 - 2022 | ordinary transforming activity | Electricity | 3510:Electric power generation, transmission and distribution | D - Electricity, gas, steam and air conditioning supply | d69294d7-8d64-4915-a896-9996a014c410 | ReferenceProduct | electricity, low voltage | 17100: Electrical energy | kWh | This product represents electrical energy measured in kWh. If electricity is taken from a market for electricity, the transmission infrastructure, country-specific losses and transformation losses (for markets for medium and low voltage) are included. Covers voltages below 1 kV.
9dbd1d3d-3d44-4440-b405-e746db9551b3 | electricity production, photovoltaic, 3kWp slanted-roof installation, ribbon-Si, laminated, integrated | GLO | 2008 - 2022 | ordinary transforming activity | Electricity | 3510:Electric power generation, transmission and distribution | D - Electricity, gas, steam and air conditioning supply | e8a51ec1-60cb-4ead-a948-ad1142c61918 | ByProduct | wastewater, average | 39990: Other wastes n.e.c. | m3 | 'wastewater, average' is a by-product (wastewater) produced from residential sources. It is generated from a wide range of residential, industrial and commercial activities. By the database default (and per unit of reference product),'wastewater, average' has the following physicochemical characteristics: C: 0.000000043979 kg/m3 , N: 0.031015 kg/m3 , P: 0.0044833 kg/m3. This by-product can have a regional-specific composition; users are prompted to refer to the properties of this wastewater (in activities treating them) for a detailed elemental composition. This kind of by-product (wastewater) is generated from ordinary transforming activities, and as such can be considered for modelling wastewater outputs of comparable composition. In the ecoinvent database, treatment option/s for this wastewater include: wastewater treatment plant. This by-product can be modelled on two levels: treatment activity and market activity. The former one refers to the specific technology treating the by-product while the latter level represents a mix of treatments. Users are encouraged to inspect the modelling assumptions of the treatment activities and when selecting the market to additionally inspect the treatment mix. Collection and transportation of wastewater is accounted in the respective market activity with the use of sewer infrastructure; Transportation of wastewater through a sewer grid results in losses until the wastewater enters the wastewater treatment plant. Direct emissions due to those losses are considered in the market activity. Losses are regional specific and thus users are encouraged to inspect the regional modelling assumptions.
4e6dd5df-f403-408a-9b6a-a603bc0681ec | market for concrete mixing factory | GLO | 2011 - 2022 | market activity | Infrastructure & Machinery; Cement & Concrete | 4290:Construction of other civil engineering projects | F - Construction | 2e8c9c97-b547-4160-8f9e-0d68f336a6a7 | ReferenceProduct | concrete mixing factory | 53269: Other constructions for manufacturing | unit | This is an immobile infrastructure, representing the construction of concrete mixing factory. The infrastructure is assumed to have a lifetime of 50 years and a yearly production volume of 100,000 tons. The process includes infrastructure like buildings, paved roads, etc., land-use and the machines used for the ready-mixed concrete production.
270a43bb-c15a-4de9-a93b-9da6a27dd59d | sawnwood production, softwood, raw, dried (u=20%) | GLO | 2014 - 2022 | ordinary transforming activity | Wood | 1610:Sawmilling and planing of wood | C - Manufacturing | 4a7cb413-a6f1-4b74-b366-c8ef7a781026 | ReferenceProduct | sawnwood, softwood, raw, dried (u=20%) | 31101: Wood, sawn or chipped lengthwise, sliced or peeled, of a thickness exceeding 6 mm, of coniferous wood | m3 | The product 'sawnwood, softwood, dried (u=20%)' represents a more generic sawnwood product, combining inputs from the specific products (beam, board, and lath). This product has been kiln or air dried to a water content (water in wet mass [kg] / dry mass [kg]) of 20 %. Production takes place at a sawmill. Sawnwood is used as a construction material, for the production of wooden furniture, glued laminated timber, and wooden boards.
e4bd6cab-5d4d-44c2-9d16-5422990a8ff1 | market for inert waste, for final disposal | GLO | 2011 - 2022 | market activity | Waste Treatment & Recycling | 3821:Treatment and disposal of non-hazardous waste | E - Water supply; sewerage, waste management and remediation activities | 240c1a3c-1aba-4528-afc3-3f27f56583be | ReferenceProduct | inert waste, for final disposal | 39: Wastes or scraps | kg | 'inert waste, for final disposal' is a solid waste under the category of construction and demolition wastes. It can be sourced in many and various ways and therefore it can belong in the following waste categories: industrial. It is primarily generated in a wide range of production, construction activities in different sectors. 'inert waste, for final disposal' contain the following fractions: 100% inert waste (inorganic building materials like concrete and bricks, excavation materials, similar materials). By the database default (and per unit of reference product),'inert waste, for final disposal' has 0.5% water on wet mass basis (99.5% dry matter) and it has no Carbon content. It has no heating value. This kind of by-product (recyclable or waste) is generated from ordinary transforming activities, and as such can be considered for modelling waste outputs of comparable composition. In the ecoinvent database, treatment option/s for this by-product include: deposition (inert material landfill). Based on the aforementioned treatments, this by-product receives, it is a non-hazardous waste. This by-product can be modelled on two levels: treatment activity and market activity. The former one refers to the specific technology treating the by-product while the latter level represents a mix of treatments. Users are encouraged to inspect the modelling assumptions of the treatment activities and when selecting the market to additionally inspect the treatment mix. Collection and transportation of this by-product is accounted in the respective market activity, users are advised to inspect and modify the average transportation distances for a case specific modelling.
fcfde0c1-297f-4918-a1b6-0181b4b46658 | market for borehole heat exchanger, 150m | GLO | 2011 - 2022 | market activity | Infrastructure & Machinery; Heat | 2819:Manufacture of other general-purpose machinery | C - Manufacturing | bbc6e4a8-c7ec-4dda-ab9b-a9fd047fd6f7 | ReferenceProduct | borehole heat exchanger, 150m | 43911: Producer gas or water gas generators; acetylene gas generators and similar water process gas generators; disti[…] | unit | This is an immobile infrastructure, representing the installation of a borehole heat exchanger, 150m for one average family house. The system is dimensioned to cover heating requirement of 10 kW, a heat distribution system of 50/40°C and a heat supply of approximately 20,000 kWh with 2,000 operating hours. It has also a mean cooling capacity of 8,25 kW, a extraction performance of 55 W/m and its lifetime is assumed to be 50 years. Its production represents all materials necessary to construct it and energy consumption during manufacturing.
fbf2e66a-063b-5f9e-b0f8-8252aacc6c2f | electricity voltage transformation from high to medium voltage | KH | 2012 - 2022 | ordinary transforming activity | Electricity | 3510:Electric power generation, transmission and distribution | D - Electricity, gas, steam and air conditioning supply | 759b89bd-3aa6-42ad-b767-5bb9ef5d331d | ReferenceProduct | electricity, medium voltage | 17100: Electrical energy | kWh | This product represents electrical energy measured in kWh. If electricity is taken from a market for electricity, the transmission infrastructure, country-specific losses and transformation losses (for markets for medium and low voltage) are included. Covers voltages between 1kV and 24 kV.
3e600db5-736d-4213-af50-153b36d18cc4 | market for land tenure, arable land, measured as carbon net primary productivity, perennial crop | MX | 2010 - 2022 | market activity | Land Use | 0161:Support activities for crop production | A - Agriculture, forestry and fishing | 9b9edcf3-0539-4642-9516-0df642a5c41a | ReferenceProduct | land tenure, arable land, measured as carbon net primary productivity, perennial crop | 7: Financial and related services; real estate services; and rental and leasing services | kg | This is delivering the service of converting one type of land into another. Specifically here converting land to be used for perennial crop production. The service models the changes in carbon stocks due to the transformation of land. It is measured as kg of C net primary productvity (NPP) and represents the amount of land transformed to produce this NPP. There are five types of land (primary forest, secondary forest, grassland, annual crop and perennial crop) that are converted into land that is meant to be used for annual crop production. In a market, the mix of land tenure is country specific and thus users are prompted to inspect the regional composition for the specific land types converted into land for anual crop production.
c98c7815-d61a-574a-9e22-91b31373994b | market for waste wood, untreated | LT | 2018 - 2022 | market activity | Waste Treatment & Recycling | 3821:Treatment and disposal of non-hazardous waste | E - Water supply; sewerage, waste management and remediation activities | 6f2eb438-cde2-4d07-a770-d023a988a9c4 | ReferenceProduct | waste wood, untreated | 3928: Sawdust and wood waste and scrap | kg | 'waste wood, untreated' is a solid waste under the category of construction and demolition wastes. It can be sourced in many and various ways and therefore it can belong in the following waste categories: industrial. It is primarily generated in construction of building infrastructure and in different industrial applications like production of chemicals, natural fibres, paper and agricultural products, ect. 'waste wood, untreated' contain the following fractions: 100 % untreated waste wood chips. By the database default (and per unit of reference product),'waste wood, untreated' has 20% water on wet mass basis (80% dry matter) and Carbon present is of only non-fossil origin (48.63% on a dry matter basis). It has a lower heating value of 13.99 MJ/kg . This kind of by-product (recyclable or waste) is generated from ordinary transforming activities, and as such can be considered for modelling waste outputs of comparable composition. In the ecoinvent database, treatment option/s for this by-product include: deposition (sanitary landfill, unsanitary landfill), thermal (municipal incineration), uncontrolled forms of disposal (open dump, open burning). Based on the aforementioned treatments, this by-product receives, it is a non-hazardous waste. In addition, this by-product is used in the following processes: clinker production; heat production, untreated waste wood, at furnace 1000-5000 kW; heat production, untreated waste wood, at furnace 1000-5000 kW, state-of-the-art 2014. This by-product can be modelled on two levels: treatment activity and market activity. The former one refers to the specific technology treating the by-product while the latter level represents a mix of treatments. Users are encouraged to inspect the modelling assumptions of the treatment activities and when selecting the market to additionally inspect the treatment mix. Collection and transportation of this by-product is accounted in the respective market activity, users are advised to inspect and modify the average transportation distances for a case specific modelling.
e46679cd-e39f-46f2-ac02-df7cb62c30c5 | treatment of bagasse, from sugarcane, in heat and power co-generation unit, 6400kW thermal | IN-North-eastern grid | 2000 - 2022 | ordinary transforming activity | Waste Treatment & Recycling; Heat; Electricity | 3530:Steam and air conditioning supply | D - Electricity, gas, steam and air conditioning supply | 22df1429-91c9-4d1e-a289-1deec0adc66d | ReferenceProduct | bagasse, from sugarcane | 39141: Bagasse | kg | The product 'bagasse, from sugarcane' is a processed agricultural product. The industrial process diverts 50% of sugarcane juice for raw sugar production and the other 50%, along with molasses (a by-product of sugar crystallization process), is diverted to ethanol production process. A by-product of the industrial process is the surplus bagasse.
e46679cd-e39f-46f2-ac02-df7cb62c30c5 | treatment of bagasse, from sugarcane, in heat and power co-generation unit, 6400kW thermal | IN-North-eastern grid | 2000 - 2022 | ordinary transforming activity | Waste Treatment & Recycling; Heat; Electricity | 3530:Steam and air conditioning supply | D - Electricity, gas, steam and air conditioning supply | 66c93e71-f32b-4591-901c-55395db5c132 | ByProduct | electricity, high voltage | 17100: Electrical energy | kWh | This product represents electrical energy measured in kWh. If electricity is taken from a market for electricity, the transmission infrastructure, country-specific losses and transformation losses (for markets for medium and low voltage) are included. Covers voltages above 24 kV.
e46679cd-e39f-46f2-ac02-df7cb62c30c5 | treatment of bagasse, from sugarcane, in heat and power co-generation unit, 6400kW thermal | IN-North-eastern grid | 2000 - 2022 | ordinary transforming activity | Waste Treatment & Recycling; Heat; Electricity | 3530:Steam and air conditioning supply | D - Electricity, gas, steam and air conditioning supply | 71e2f1db-a2c5-44d0-8337-dfff15be974d | ByProduct | heat, district or industrial, other than natural gas | 17300: Steam and hot water | MJ | This product represents heat measured in MJ. The heat is produced through various other means than natural gas. This includes burning of biomethane in gas turbine; biogas in co-gen gas engine; anthracite, coal, lignite briquettes and coke in stove; hardwood, logs, softwood, wood chips, wood pellets in furnaces and wood heaters; light fuel oil in boilers. Also contributing are heat from heat pumps and solar collectors. The dataset is targeted for district and industrial-scale heating.
e46679cd-e39f-46f2-ac02-df7cb62c30c5 | treatment of bagasse, from sugarcane, in heat and power co-generation unit, 6400kW thermal | IN-North-eastern grid | 2000 - 2022 | ordinary transforming activity | Waste Treatment & Recycling; Heat; Electricity | 3530:Steam and air conditioning supply | D - Electricity, gas, steam and air conditioning supply | 27da8130-82ba-485c-a800-b89efdcb0491 | ByProduct | municipal solid waste | 39910: Municipal waste | kg | 'municipal solid waste' is a solid waste under the category of residential wastes. It can be sourced in many and various ways and therefore it can belong in all waste categories (commercial and institutional, industrial and construction and demolition). It is primarily generated in a wide range of activities from many different sectors. 'municipal solid waste' contain the following fractions: plastics, paper, glass, metals, organic waste, textiles and potentially others. . By the database default (and per unit of reference product),'municipal solid waste' has 22.9% water on wet mass basis (77.1% dry matter) and Carbon present is of both fossil (17.15% on a dry matter basis), and non-fossil origin (26.17% on a dry matter basis). It has a lower heating value of 11.74 MJ/kg . This kind of by-product (recyclable or waste) is generated from ordinary transforming activities, and as such can be considered for modelling waste outputs of comparable composition. In the ecoinvent database, treatment option/s for this by-product include: deposition (sanitary landfill, unsanitary landfill), thermal (municipal incineration), uncontrolled forms of disposal (open dump, open burning). Based on the aforementioned treatments, this by-product receives, it is a non-hazardous waste. In addition, this by-product is used in the following processes: clinker production; treatment of municipal solid waste, incineration. This by-product can be modelled on two levels: treatment activity and market activity. The former one refers to the specific technology treating the by-product while the latter level represents a mix of treatments. Users are encouraged to inspect the modelling assumptions of the treatment activities and when selecting the market to additionally inspect the treatment mix. Collection and transportation of this by-product is accounted in the respective market activity, users are advised to inspect and modify the average transportation distances for a case specific modelling.
e46679cd-e39f-46f2-ac02-df7cb62c30c5 | treatment of bagasse, from sugarcane, in heat and power co-generation unit, 6400kW thermal | IN-North-eastern grid | 2000 - 2022 | ordinary transforming activity | Waste Treatment & Recycling; Heat; Electricity | 3530:Steam and air conditioning supply | D - Electricity, gas, steam and air conditioning supply | 1b30b018-ac39-41f4-a9e0-92057eef8bb8 | ByProduct | waste mineral oil | 39990: Other wastes n.e.c. | kg | 'waste mineral oil' is a liquid waste under the category of industrial wastes. It is primarily generated in a wide range of industrial activities in many different sectors. 'waste mineral oil' contain the following fractions: 100% waste mineral oil. By the database default (and per unit of reference product),'waste mineral oil' has 10% water on wet mass basis (90% dry matter) and Carbon present is of only fossil origin (86.44% on a dry matter basis). It has a higher heating value of 41.8 MJ/kg . This kind of by-product (recyclable or waste) is generated from ordinary transforming activities, and as such can be considered for modelling waste outputs of comparable composition. In the ecoinvent database, treatment option/s for this by-product include: thermal (hazardous waste incineration). Based on the aforementioned treatments this by-product receives, it is a hazardous waste. In addition, this by-product is used in the following processes: clinker production. This by-product can be modelled on two levels: treatment activity and market activity. The former one refers to the specific technology treating the by-product while the latter level represents a mix of treatments. Users are encouraged to inspect the modelling assumptions of the treatment activities and when selecting the market to additionally inspect the treatment mix. Collection and transportation of this by-product is accounted in the respective market activity, users are advised to inspect and modify the average transportation distances for a case specific modelling.
e46679cd-e39f-46f2-ac02-df7cb62c30c5 | treatment of bagasse, from sugarcane, in heat and power co-generation unit, 6400kW thermal | IN-North-eastern grid | 2000 - 2022 | ordinary transforming activity | Waste Treatment & Recycling; Heat; Electricity | 3530:Steam and air conditioning supply | D - Electricity, gas, steam and air conditioning supply | a7abd72a-4d9c-4f99-abfc-3de79d425a96 | ByProduct | wood ash mixture, pure | 3928: Sawdust and wood waste and scrap | kg | 'wood ash mixture, pure' is a solid waste under the category of industrial wastes. It is primarily generated in heat generation from wood, as well as production and processing activities from different kind of wood e.g. tissue paper, particleboard, laminated timber, hardwood board, etc. 'wood ash mixture, pure' contain the following fractions: 100% ash from combustion of wood. By the database default (and per unit of reference product),'wood ash mixture, pure' has 0% water on wet mass basis (100% dry matter) and Carbon present is of only non-fossil origin (1.2% on a dry matter basis). It has no heating value. This kind of by-product (recyclable or waste) is generated from ordinary transforming activities, and as such can be considered for modelling waste outputs of comparable composition. In the ecoinvent database, treatment option/s for this by-product include: deposition (sanitary landfill, landfarming), thermal (municipal incineration). Based on the aforementioned treatments, this by-product receives, it is a non-hazardous waste. This by-product can be modelled on two levels: treatment activity and market activity. The former one refers to the specific technology treating the by-product while the latter level represents a mix of treatments. Users are encouraged to inspect the modelling assumptions of the treatment activities and when selecting the market to additionally inspect the treatment mix. Collection and transportation of this by-product is accounted in the respective market activity, users are advised to inspect and modify the average transportation distances for a case specific modelling.
f531312e-5f4c-4a0d-9e0f-5b7cb2c84332 | chimney production | CH | 1993 - 2022 | ordinary transforming activity | Infrastructure & Machinery | 4390:Other specialized construction activities | F - Construction | 21663725-f3b4-4d6a-a45a-baf3cb343a6a | ReferenceProduct | chimney | 54590: Other special trade construction services | m | This is an immobile infrastructure, representing the product of a chimney that is used to release smoke and combustion gases up from a fire or furnace. It has a lifetime of 80 years. Its production represents all the building materials for a chimney and decommission, but it excludes energy use for construction.
f531312e-5f4c-4a0d-9e0f-5b7cb2c84332 | chimney production | CH | 1993 - 2022 | ordinary transforming activity | Infrastructure & Machinery | 4390:Other specialized construction activities | F - Construction | e9f6d312-001c-435a-a668-82239a3b7511 | ByProduct | waste concrete | 39: Wastes or scraps | kg | 'waste concrete' is a solid waste under the category of construction and demolition wastes. It is primarily generated in construction and demolition of building infrastructure. 'waste concrete' contain the following fractions: 100% waste concrete. By the database default (and per unit of reference product),'waste concrete' has 50% water on wet mass basis (50% dry matter) and it has no Carbon content. It has no heating value. This kind of by-product (recyclable or waste) is generated from ordinary transforming activities, and as such can be considered for modelling waste outputs of comparable composition. In the ecoinvent database, treatment option/s for this by-product include: deposition (inert material landfill). Based on the aforementioned treatments, this by-product receives, it is a non-hazardous waste. This by-product can be modelled on two levels: treatment activity and market activity. The former one refers to the specific technology treating the by-product while the latter level represents a mix of treatments. Users are encouraged to inspect the modelling assumptions of the treatment activities and when selecting the market to additionally inspect the treatment mix. Collection and transportation of this by-product is accounted in the respective market activity, users are advised to inspect and modify the average transportation distances for a case specific modelling.
f531312e-5f4c-4a0d-9e0f-5b7cb2c84332 | chimney production | CH | 1993 - 2022 | ordinary transforming activity | Infrastructure & Machinery | 4390:Other specialized construction activities | F - Construction | 817fa2e4-cb4c-49bb-b52f-eac84d1053ff | ByProduct | waste mineral wool, for final disposal | 39990: Other wastes n.e.c. | kg | 'waste mineral wool, for final disposal' is a solid waste under the category of construction and demolition wastes. It can be sourced in many and various ways and therefore it can belong in the following waste categories: industrial. It is primarily generated in construction of building infrastructure and in different industrial applications like production of glass, boilers, furnace, ect. 'waste mineral wool, for final disposal' contain the following fractions: 100% inert waste (mineral wool). By the database default (and per unit of reference product),'waste mineral wool, for final disposal' has 0% water on wet mass basis (100% dry matter) and it has no Carbon content. It has no heating value. This kind of by-product (recyclable or waste) is generated from ordinary transforming activities, and as such can be considered for modelling waste outputs of comparable composition. In the ecoinvent database, treatment option/s for this by-product include: deposition (inert material landfill). Based on the aforementioned treatments, this by-product receives, it is a non-hazardous waste. This by-product can be modelled on two levels: treatment activity and market activity. The former one refers to the specific technology treating the by-product while the latter level represents a mix of treatments. Users are encouraged to inspect the modelling assumptions of the treatment activities and when selecting the market to additionally inspect the treatment mix. Collection and transportation of this by-product is accounted in the respective market activity, users are advised to inspect and modify the average transportation distances for a case specific modelling.
e4911734-6815-4136-98e4-83f7ded1006c | market for used beverage cans | Europe without Switzerland | 2012 - 2022 | market activity | Waste Treatment & Recycling | 3830:Materials recovery | E - Water supply; sewerage, waste management and remediation activities | f4eed19a-f927-5017-a69d-fe505180bb7d | ReferenceProduct | used beverage cans | 39363: Waste and scrap of aluminium | kg | Source-segregated municipal solid waste fraction, typically collected separately or comingled with other recyclable metal fractions for sorting and recycling. As for aluminum in mixed metal scrap, it is assumed that 2% of the material is impurities, with the same composition as average residual MSW.
9daadd8c-9eca-4b77-9518-c46d466e7bf7 | market for maize flour | ZA | 2016 - 2022 | market activity | Agriculture & Animal Husbandry | 1061:Manufacture of grain mill products | C - Manufacturing | 5e5e458a-c9d5-4bce-80d2-3633fb8fd0c7 | ReferenceProduct | maize flour | 23120: Other cereal flours | kg | The product 'maize flour' is from milled maize. Maize is an annual crop.
27633641-3be0-50a1-9d88-023dad2f55f7 | market for waste polyvinylchloride | IS | 2018 - 2022 | market activity | Waste Treatment & Recycling | 3821:Treatment and disposal of non-hazardous waste | E - Water supply; sewerage, waste management and remediation activities | 9219c94a-7a25-4a4c-b25d-c096fdd50d47 | ReferenceProduct | waste polyvinylchloride | 39270: Waste, parings and scrap of plastics | kg | 'waste polyvinylchloride' is a solid waste under the category of construction and demolition wastes. It can be sourced in many and various ways and therefore it can belong in all waste categories (commercial and institutional, industrial and construction and demolition). It is primarily generated in a wide range of production activities in many different sectors, like building infrastructure, metal processing, electric apparatuses, heavy machinery, etc. 'waste polyvinylchloride' contain the following fractions: 100% waste polyvinylchloride (PVC). By the database default (and per unit of reference product),'waste polyvinylchloride' has 0.2% water on wet mass basis (99.8% dry matter) and Carbon present is of only fossil origin (44.09% on a dry matter basis). It has a higher heating value of 21.67 MJ/kg . This kind of by-product (recyclable or waste) is generated from ordinary transforming activities, and as such can be considered for modelling waste outputs of comparable composition. In the ecoinvent database, treatment option/s for this by-product include: deposition (sanitary landfill, unsanitary landfill), thermal (municipal incineration), uncontrolled forms of disposal (open dump, open burning). Based on the aforementioned treatments, this by-product receives, it is a non-hazardous waste. This by-product can be modelled on two levels: treatment activity and market activity. The former one refers to the specific technology treating the by-product while the latter level represents a mix of treatments. Users are encouraged to inspect the modelling assumptions of the treatment activities and when selecting the market to additionally inspect the treatment mix. Collection and transportation of this by-product is accounted in the respective market activity, users are advised to inspect and modify the average transportation distances for a case specific modelling. | 009002-86-2
34588c39-7f27-5036-9aa6-cfb9d009c54b | market for sulfite | RER | 2018 - 2022 | market activity | Chemicals | 2011:Manufacture of basic chemicals | C - Manufacturing | d489bb71-b54d-4bbe-8bce-15aa0d1bc608 | ReferenceProduct | sulfite | 34: Basic chemicals | kg | sulfite' is an inorganic substance with a CAS no. : . It is called 'sulfite' under IUPAC naming and its molecular formula is: O3S(2-). It is under normal conditions of temperature and pressure. It is modelled as a pure substance. Modelling this substance in a solution requires the user to add the solvent of their choice in their models. There is no publicly available information about the consumption of this substance on a consumer level. On industrial sites, the substance is used for the manufacture of products in the following sectors: nutrition and chemicals (as a counter ion). | 014265-45-3
eed537f7-fd80-4ef9-af69-9b3146d4b924 | market for cast iron removed by turning, primarily roughing, conventional | GLO | 2011 - 2022 | market activity | Metals | 2592:Treatment and coating of metals; machining | C - Manufacturing | 6d874a27-bc1e-45a5-8dcd-7d0754ee17d1 | ReferenceProduct | cast iron removed by turning, primarily roughing, conventional | 39310: Slag, dross, scalings and other waste from the manufacture of iron or steel | kg | This is delivering the service of 'cast iron removed by turning, primarily roughing, conventional'. Turning is a chipping process where the piece of material is rotating while the cutting tool is not. It can be applied to both inside and outside of the piece to be machined and it is normally used to produce cylindrical shapes. It is performed in metals, wood and plastic materials. When the process is performed with roughing operation, then large amounts of materials are removed at once. The process is conventional, meaning that it is controlled manually and needs constant supervision. This dataset represents the turning of 1 kg of cast iron. The service includes materials input, production infrastructure, machinery and electricity consumption. Degreasing is not included and has to be added if necessary.
1ae535cd-4882-5065-a796-72294aac7eb8 | natural gas, burned in gas turbine | NG | 2000 - 2022 | ordinary transforming activity | Fuels | 3510:Electric power generation, transmission and distribution | D - Electricity, gas, steam and air conditioning supply | 1c5d51e7-9762-5fbb-b707-03198c65b424 | ReferenceProduct | natural gas, burned in gas turbine | 17100: Electrical energy | MJ | 'natural gas, burned in gas turbine' describes the use of a fossil fuel. It is a gaseous fuel sourced from oil and gas production or via evaporation of liquified natural gas. This exchange provides the service of burning 1 MJ of natural gas (supplied at high pressure) in a gas turbine for the purpose of providing energy to processes in the liquefaction/evaporation, transmission, and distribution of natural gas. The services also includes (air) emissions, infrastructure and the production and provision of fuel. 1 MJ of fuel input equals 0.02778 m3 of natural gas.
8ce165cc-8c10-5c53-952f-73e055615c99 | market for bottom ash, MSWI-WWT, WW from ammonium paratungstate production | CN | 2010 - 2022 | market activity | Waste Treatment & Recycling | 3821:Treatment and disposal of non-hazardous waste | E - Water supply; sewerage, waste management and remediation activities | 7077b558-2d0c-4fb6-8201-730c87dfdfca | ReferenceProduct | bottom ash, MSWI-WWT, WW from ammonium paratungstate production | 3932: Ash and residue (except from the manufacture of iron or steel), containing metals or metallic compounds, except[…] | kg | 'bottom ash, MSWI-WWT, WW from ammonium paratungstate production' is a solid waste under the category of industrial wastes. This bottom ash is produced exclusively in the incineration of 'sewage sludge, 70% water, WWT, WW from ammonium paratungstate production' that in turn is produced exclusively from the wastewater treatment of 'WW from ammonium paratungstate production'. The composition of the bottom ash, is specific and dependent on the original composition of 'WW from ammonium paratungstate production' 'bottom ash, MSWI-WWT, WW from ammonium paratungstate production' contain the following fractions: 100% bottom ash. By the database default (and per unit of reference product),'bottom ash, MSWI-WWT, WW from ammonium paratungstate production' has 12.2575% water on wet mass basis (89.0809% dry matter) and Carbon present is of only fossil origin (0.03% on a dry matter basis). It has no heating value. This kind of by-product (recyclable or waste) is generated in a specific treatment process, and as such is not intended to be used as for modelling waste outputs from other activities. In the ecoinvent database, treatment option/s for this by-product include: deposition (slag landfill). Based on the aforementioned treatments, this by-product receives, it is a non-hazardous waste. This by-product can be modelled on two levels: treatment activity and market activity. The former one refers to the specific technology treating the by-product while the latter level represents a mix of treatments. Users are encouraged to inspect the modelling assumptions of the treatment activities and when selecting the market to additionally inspect the treatment mix. Collection and transportation of this by-product is accounted in the respective market activity, users are advised to inspect and modify the average transportation distances for a case specific modelling. 'bottom ash, MSWI-WWT, WW from ammonium paratungstate production' is a solid waste under the category of industrial wastes. This bottom ash is produced exclusively in the incineration of 'sewage sludge, 70% water, WWT, WW from ammonium paratungstate production' that in turn is produced exclusively from the wastewater treatment of 'WW from ammonium paratungstate production'. The composition of the bottom ash, is specific and dependent on the original composition of 'WW from ammonium paratungstate production' 'bottom ash, MSWI-WWT, WW from ammonium paratungstate production' contain the following fractions: 100% bottom ash. By the database default (and per unit of reference product),'bottom ash, MSWI-WWT, WW from ammonium paratungstate production' has 12.2575% water on wet mass basis (89.0809% dry matter) and Carbon present is of only fossil origin (0.03% on a dry matter basis). It has no heating value. This kind of by-product (recyclable or waste) is generated in a specific treatment process, and as such is not intended to be used as for modelling waste outputs from other activities. In the ecoinvent database, treatment option/s for this by-product include: deposition (slag landfill). Based on the aforementioned treatments, this by-product receives, it is a non-hazardous waste. This by-product can be modelled on two levels: treatment activity and market activity. The former one refers to the specific technology treating the by-product while the latter level represents a mix of treatments. Users are encouraged to inspect the modelling assumptions of the treatment activities and when selecting the market to additionally inspect the treatment mix. Collection and transportation of this by-product is accounted in the respective market activity, users are advised to inspect and modify the average transportation distances for a case specific modelling.
397dd8e4-ffb6-5e29-abf9-c45780361499 | cement, all types to generic market for cement, unspecified | CA-QC | 2013 - 2022 | ordinary transforming activity | Cement & Concrete | 2394:Manufacture of cement, lime and plaster | C - Manufacturing | ec23da1b-e5fa-4f01-bd2c-3233fece2175 | ReferenceProduct | cement, unspecified | 374: Plaster, lime and cement | kg | The product 'cement, unspecified' represents a weighted average of all types of cement in a generic market for cement based on their production volumes.
707bf027-1dce-5a74-b72d-b1d45ed1584c | market for bottom ash, MSWI-WWT, WW from particle board production | GLO | 2010 - 2022 | market activity | Waste Treatment & Recycling | 3821:Treatment and disposal of non-hazardous waste | E - Water supply; sewerage, waste management and remediation activities | 608fbe34-e5dd-467e-bfae-66a361f6936e | ReferenceProduct | bottom ash, MSWI-WWT, WW from particle board production | 3932: Ash and residue (except from the manufacture of iron or steel), containing metals or metallic compounds, except[…] | kg | 'bottom ash, MSWI-WWT, WW from particle board production' is a solid waste under the category of industrial wastes. This bottom ash is produced exclusively in the incineration of 'sewage sludge, 70% water, WWT, WW from particle board production' that in turn is produced exclusively from the wastewater treatment of 'WW from particle board production'. The composition of the bottom ash, is specific and dependent on the original composition of 'WW from particle board production' 'bottom ash, MSWI-WWT, WW from particle board production' contain the following fractions: 100% bottom ash. By the database default (and per unit of reference product),'bottom ash, MSWI-WWT, WW from particle board production' has 32.277% water on wet mass basis (75.5989% dry matter) and Carbon present is of both fossil (0.34% on a dry matter basis), and non-fossil origin (32.52% on a dry matter basis). It has no heating value. This kind of by-product (recyclable or waste) is generated in a specific treatment process, and as such is not intended to be used as for modelling waste outputs from other activities. In the ecoinvent database, treatment option/s for this by-product include: deposition (slag landfill). Based on the aforementioned treatments, this by-product receives, it is a non-hazardous waste. This by-product can be modelled on two levels: treatment activity and market activity. The former one refers to the specific technology treating the by-product while the latter level represents a mix of treatments. Users are encouraged to inspect the modelling assumptions of the treatment activities and when selecting the market to additionally inspect the treatment mix. Collection and transportation of this by-product is accounted in the respective market activity, users are advised to inspect and modify the average transportation distances for a case specific modelling. 'bottom ash, MSWI-WWT, WW from particle board production' is a solid waste under the category of industrial wastes. This bottom ash is produced exclusively in the incineration of 'sewage sludge, 70% water, WWT, WW from particle board production' that in turn is produced exclusively from the wastewater treatment of 'WW from particle board production'. The composition of the bottom ash, is specific and dependent on the original composition of 'WW from particle board production' 'bottom ash, MSWI-WWT, WW from particle board production' contain the following fractions: 100% bottom ash. By the database default (and per unit of reference product),'bottom ash, MSWI-WWT, WW from particle board production' has 32.277% water on wet mass basis (75.5989% dry matter) and Carbon present is of both fossil (0.34% on a dry matter basis), and non-fossil origin (32.52% on a dry matter basis). It has no heating value. This kind of by-product (recyclable or waste) is generated in a specific treatment process, and as such is not intended to be used as for modelling waste outputs from other activities. In the ecoinvent database, treatment option/s for this by-product include: deposition (slag landfill). Based on the aforementioned treatments, this by-product receives, it is a non-hazardous waste. This by-product can be modelled on two levels: treatment activity and market activity. The former one refers to the specific technology treating the by-product while the latter level represents a mix of treatments. Users are encouraged to inspect the modelling assumptions of the treatment activities and when selecting the market to additionally inspect the treatment mix. Collection and transportation of this by-product is accounted in the respective market activity, users are advised to inspect and modify the average transportation distances for a case specific modelling.
539e3c0b-e47a-49c8-aa06-a38e601d3dd4 | uranium mine operation, underground | GLO | 1980 - 2022 | ordinary transforming activity | Resource Extraction; Fuels | 0721:Mining of uranium and thorium ores | B - Mining and quarrying | 5664f63a-1998-4680-bf9d-608ca7360b2a | ReferenceProduct | uranium ore, as U | 13000: Uranium and thorium ores and concentrates | kg | uranium ore, as U' is a nuclear fuel. It is used as a solid fuel and is sourced from uranium mines, open cast or underground. Its main applications are in the following sectors: nuclear power plants.
b6b03d9a-f3ca-415f-bc40-ae3c849c8ab7 | electricity production, hydro, reservoir, non-alpine region | IN-MP | 1945 - 2022 | ordinary transforming activity | Electricity | 3510:Electric power generation, transmission and distribution | D - Electricity, gas, steam and air conditioning supply | 66c93e71-f32b-4591-901c-55395db5c132 | ReferenceProduct | electricity, high voltage | 17100: Electrical energy | kWh | This product represents electrical energy measured in kWh. If electricity is taken from a market for electricity, the transmission infrastructure, country-specific losses and transformation losses (for markets for medium and low voltage) are included. Covers voltages above 24 kV.
b6b03d9a-f3ca-415f-bc40-ae3c849c8ab7 | electricity production, hydro, reservoir, non-alpine region | IN-MP | 1945 - 2022 | ordinary transforming activity | Electricity | 3510:Electric power generation, transmission and distribution | D - Electricity, gas, steam and air conditioning supply | 1b30b018-ac39-41f4-a9e0-92057eef8bb8 | ByProduct | waste mineral oil | 39990: Other wastes n.e.c. | kg | 'waste mineral oil' is a liquid waste under the category of industrial wastes. It is primarily generated in a wide range of industrial activities in many different sectors. 'waste mineral oil' contain the following fractions: 100% waste mineral oil. By the database default (and per unit of reference product),'waste mineral oil' has 10% water on wet mass basis (90% dry matter) and Carbon present is of only fossil origin (86.44% on a dry matter basis). It has a higher heating value of 41.8 MJ/kg . This kind of by-product (recyclable or waste) is generated from ordinary transforming activities, and as such can be considered for modelling waste outputs of comparable composition. In the ecoinvent database, treatment option/s for this by-product include: thermal (hazardous waste incineration). Based on the aforementioned treatments this by-product receives, it is a hazardous waste. In addition, this by-product is used in the following processes: clinker production. This by-product can be modelled on two levels: treatment activity and market activity. The former one refers to the specific technology treating the by-product while the latter level represents a mix of treatments. Users are encouraged to inspect the modelling assumptions of the treatment activities and when selecting the market to additionally inspect the treatment mix. Collection and transportation of this by-product is accounted in the respective market activity, users are advised to inspect and modify the average transportation distances for a case specific modelling.
d9f01512-7517-4602-9ce6-ef8b5a01f175 | market for waste polystyrene isolation, flame-retardant | GLO | 2011 - 2022 | market activity | Waste Treatment & Recycling | 3821:Treatment and disposal of non-hazardous waste | E - Water supply; sewerage, waste management and remediation activities | 5c4faf46-9460-4f23-8811-4d8e06712030 | ReferenceProduct | waste polystyrene isolation, flame-retardant | 39270: Waste, parings and scrap of plastics | kg | 'waste polystyrene isolation, flame-retardant' is a solid waste under the category of construction and demolition wastes. It can be sourced in many and various ways and therefore it can belong in the following waste categories: industrial. It is primarily generated in the production of building infrastructure, photovoltaic modules and heat generating furnaces. 'waste polystyrene isolation, flame-retardant' contain the following fractions: 100% waste flame retarded Expandable Polystyrene (EPS). By the database default (and per unit of reference product),'waste polystyrene isolation, flame-retardant' has 0.198835399999997% water on wet mass basis (99.8011646% dry matter) and Carbon present is of only fossil origin (91.81% on a dry matter basis). It has a lower heating value of 38.67 MJ/kg . This kind of by-product (recyclable or waste) is generated from ordinary transforming activities, and as such can be considered for modelling waste outputs of comparable composition. In the ecoinvent database, this by-product is used in the following processes: treatment of waste polystyrene isolation, flame-retardant, collection for final disposal. Based on the aforementioned treatments, this by-product receives, it is a non-hazardous waste. This by-product can be modelled on two levels: treatment activity and market activity. The former one refers to the specific technology treating the by-product while the latter level represents a mix of treatments. Users are encouraged to inspect the modelling assumptions of the treatment activities and when selecting the market to additionally inspect the treatment mix. Collection and transportation of this by-product is accounted in the respective market activity, users are advised to inspect and modify the average transportation distances for a case specific modelling. | 009003-53-6
ea4b66aa-22da-4e26-9172-d8f3be34feef | electricity, high voltage, import from AT | DE | 2012 - 2022 | ordinary transforming activity | Electricity | 3510:Electric power generation, transmission and distribution | D - Electricity, gas, steam and air conditioning supply | 66c93e71-f32b-4591-901c-55395db5c132 | ReferenceProduct | electricity, high voltage | 17100: Electrical energy | kWh | This product represents electrical energy measured in kWh. If electricity is taken from a market for electricity, the transmission infrastructure, country-specific losses and transformation losses (for markets for medium and low voltage) are included. Covers voltages above 24 kV.
ff1ea5d2-2474-49ed-b490-475cf23236b1 | heat and power co-generation, wood chips, 6667 kW | IN-KA | 2010 - 2022 | ordinary transforming activity | Heat; Electricity | 3530:Steam and air conditioning supply | D - Electricity, gas, steam and air conditioning supply | 71e2f1db-a2c5-44d0-8337-dfff15be974d | ReferenceProduct | heat, district or industrial, other than natural gas | 17300: Steam and hot water | MJ | This product represents heat measured in MJ. The heat is produced through various other means than natural gas. This includes burning of biomethane in gas turbine; biogas in co-gen gas engine; anthracite, coal, lignite briquettes and coke in stove; hardwood, logs, softwood, wood chips, wood pellets in furnaces and wood heaters; light fuel oil in boilers. Also contributing are heat from heat pumps and solar collectors. The dataset is targeted for district and industrial-scale heating.
ff1ea5d2-2474-49ed-b490-475cf23236b1 | heat and power co-generation, wood chips, 6667 kW | IN-KA | 2010 - 2022 | ordinary transforming activity | Heat; Electricity | 3530:Steam and air conditioning supply | D - Electricity, gas, steam and air conditioning supply | 66c93e71-f32b-4591-901c-55395db5c132 | ByProduct | electricity, high voltage | 17100: Electrical energy | kWh | This product represents electrical energy measured in kWh. If electricity is taken from a market for electricity, the transmission infrastructure, country-specific losses and transformation losses (for markets for medium and low voltage) are included. Covers voltages above 24 kV.
ff1ea5d2-2474-49ed-b490-475cf23236b1 | heat and power co-generation, wood chips, 6667 kW | IN-KA | 2010 - 2022 | ordinary transforming activity | Heat; Electricity | 3530:Steam and air conditioning supply | D - Electricity, gas, steam and air conditioning supply | 27da8130-82ba-485c-a800-b89efdcb0491 | ByProduct | municipal solid waste | 39910: Municipal waste | kg | 'municipal solid waste' is a solid waste under the category of residential wastes. It can be sourced in many and various ways and therefore it can belong in all waste categories (commercial and institutional, industrial and construction and demolition). It is primarily generated in a wide range of activities from many different sectors. 'municipal solid waste' contain the following fractions: plastics, paper, glass, metals, organic waste, textiles and potentially others. . By the database default (and per unit of reference product),'municipal solid waste' has 22.9% water on wet mass basis (77.1% dry matter) and Carbon present is of both fossil (17.15% on a dry matter basis), and non-fossil origin (26.17% on a dry matter basis). It has a lower heating value of 11.74 MJ/kg . This kind of by-product (recyclable or waste) is generated from ordinary transforming activities, and as such can be considered for modelling waste outputs of comparable composition. In the ecoinvent database, treatment option/s for this by-product include: deposition (sanitary landfill, unsanitary landfill), thermal (municipal incineration), uncontrolled forms of disposal (open dump, open burning). Based on the aforementioned treatments, this by-product receives, it is a non-hazardous waste. In addition, this by-product is used in the following processes: clinker production; treatment of municipal solid waste, incineration. This by-product can be modelled on two levels: treatment activity and market activity. The former one refers to the specific technology treating the by-product while the latter level represents a mix of treatments. Users are encouraged to inspect the modelling assumptions of the treatment activities and when selecting the market to additionally inspect the treatment mix. Collection and transportation of this by-product is accounted in the respective market activity, users are advised to inspect and modify the average transportation distances for a case specific modelling.
ff1ea5d2-2474-49ed-b490-475cf23236b1 | heat and power co-generation, wood chips, 6667 kW | IN-KA | 2010 - 2022 | ordinary transforming activity | Heat; Electricity | 3530:Steam and air conditioning supply | D - Electricity, gas, steam and air conditioning supply | 1b30b018-ac39-41f4-a9e0-92057eef8bb8 | ByProduct | waste mineral oil | 39990: Other wastes n.e.c. | kg | 'waste mineral oil' is a liquid waste under the category of industrial wastes. It is primarily generated in a wide range of industrial activities in many different sectors. 'waste mineral oil' contain the following fractions: 100% waste mineral oil. By the database default (and per unit of reference product),'waste mineral oil' has 10% water on wet mass basis (90% dry matter) and Carbon present is of only fossil origin (86.44% on a dry matter basis). It has a higher heating value of 41.8 MJ/kg . This kind of by-product (recyclable or waste) is generated from ordinary transforming activities, and as such can be considered for modelling waste outputs of comparable composition. In the ecoinvent database, treatment option/s for this by-product include: thermal (hazardous waste incineration). Based on the aforementioned treatments this by-product receives, it is a hazardous waste. In addition, this by-product is used in the following processes: clinker production. This by-product can be modelled on two levels: treatment activity and market activity. The former one refers to the specific technology treating the by-product while the latter level represents a mix of treatments. Users are encouraged to inspect the modelling assumptions of the treatment activities and when selecting the market to additionally inspect the treatment mix. Collection and transportation of this by-product is accounted in the respective market activity, users are advised to inspect and modify the average transportation distances for a case specific modelling.
ff1ea5d2-2474-49ed-b490-475cf23236b1 | heat and power co-generation, wood chips, 6667 kW | IN-KA | 2010 - 2022 | ordinary transforming activity | Heat; Electricity | 3530:Steam and air conditioning supply | D - Electricity, gas, steam and air conditioning supply | e8a51ec1-60cb-4ead-a948-ad1142c61918 | ByProduct | wastewater, average | 39990: Other wastes n.e.c. | m3 | 'wastewater, average' is a by-product (wastewater) produced from residential sources. It is generated from a wide range of residential, industrial and commercial activities. By the database default (and per unit of reference product),'wastewater, average' has the following physicochemical characteristics: C: 0.000000043979 kg/m3 , N: 0.031015 kg/m3 , P: 0.0044833 kg/m3. This by-product can have a regional-specific composition; users are prompted to refer to the properties of this wastewater (in activities treating them) for a detailed elemental composition. This kind of by-product (wastewater) is generated from ordinary transforming activities, and as such can be considered for modelling wastewater outputs of comparable composition. In the ecoinvent database, treatment option/s for this wastewater include: wastewater treatment plant. This by-product can be modelled on two levels: treatment activity and market activity. The former one refers to the specific technology treating the by-product while the latter level represents a mix of treatments. Users are encouraged to inspect the modelling assumptions of the treatment activities and when selecting the market to additionally inspect the treatment mix. Collection and transportation of wastewater is accounted in the respective market activity with the use of sewer infrastructure; Transportation of wastewater through a sewer grid results in losses until the wastewater enters the wastewater treatment plant. Direct emissions due to those losses are considered in the market activity. Losses are regional specific and thus users are encouraged to inspect the regional modelling assumptions.
ff1ea5d2-2474-49ed-b490-475cf23236b1 | heat and power co-generation, wood chips, 6667 kW | IN-KA | 2010 - 2022 | ordinary transforming activity | Heat; Electricity | 3530:Steam and air conditioning supply | D - Electricity, gas, steam and air conditioning supply | a7abd72a-4d9c-4f99-abfc-3de79d425a96 | ByProduct | wood ash mixture, pure | 3928: Sawdust and wood waste and scrap | kg | 'wood ash mixture, pure' is a solid waste under the category of industrial wastes. It is primarily generated in heat generation from wood, as well as production and processing activities from different kind of wood e.g. tissue paper, particleboard, laminated timber, hardwood board, etc. 'wood ash mixture, pure' contain the following fractions: 100% ash from combustion of wood. By the database default (and per unit of reference product),'wood ash mixture, pure' has 0% water on wet mass basis (100% dry matter) and Carbon present is of only non-fossil origin (1.2% on a dry matter basis). It has no heating value. This kind of by-product (recyclable or waste) is generated from ordinary transforming activities, and as such can be considered for modelling waste outputs of comparable composition. In the ecoinvent database, treatment option/s for this by-product include: deposition (sanitary landfill, landfarming), thermal (municipal incineration). Based on the aforementioned treatments, this by-product receives, it is a non-hazardous waste. This by-product can be modelled on two levels: treatment activity and market activity. The former one refers to the specific technology treating the by-product while the latter level represents a mix of treatments. Users are encouraged to inspect the modelling assumptions of the treatment activities and when selecting the market to additionally inspect the treatment mix. Collection and transportation of this by-product is accounted in the respective market activity, users are advised to inspect and modify the average transportation distances for a case specific modelling.
5af92b13-7c40-4af8-9338-299d82b46255 | chipper production, stationary, electric | GLO | 1996 - 2022 | ordinary transforming activity | Infrastructure & Machinery; Forestry | 2821:Manufacture of agricultural and forestry machinery | C - Manufacturing | 450202ff-b0c8-481b-9a58-d49af06cdb1b | ReferenceProduct | chipper, stationary, electric | 441: Agricultural or forestry machinery and parts thereof | unit | This is an infrastructure, representing the product of an electric wood chipper that it is used at sawmills to produce wood chips from industrial residuals. The product is a stationary machine with a total mass of 2.5 tons that operates with electricity. It has an hourly output of 3.3 m3/h bulked chips and a life time output of 100,000 m3 that corresponds to 18,860,000 kg dried matter of bulked chips. Its production represents all materials necessary to construct it, their end-of-life, energy consumption required for the production and maintenance of the forest machinery.
5af92b13-7c40-4af8-9338-299d82b46255 | chipper production, stationary, electric | GLO | 1996 - 2022 | ordinary transforming activity | Infrastructure & Machinery; Forestry | 2821:Manufacture of agricultural and forestry machinery | C - Manufacturing | 5357a067-f798-46fb-97b0-fa18f723341b | ByProduct | waste reinforced concrete | 39: Wastes or scraps | kg | 'waste reinforced concrete' is a solid waste under the category of construction and demolition wastes. It is primarily generated in construction of building infrastructure. 'waste reinforced concrete' contain the following fractions: 97 % inert material and 3 % steel. By the database default (and per unit of reference product),'waste reinforced concrete' has 0.582000000000005% water on wet mass basis (99.418% dry matter) and it has no Carbon content. It has no heating value. This kind of by-product (recyclable or waste) is generated from ordinary transforming activities, and as such can be considered for modelling waste outputs of comparable composition. In the ecoinvent database, this by-product is used in the following processes: treatment of waste reinforced concrete, collection for final disposal; treatment of waste reinforced concrete, recycling; treatment of waste reinforced concrete, sorting plant. Based on the aforementioned treatments, this by-product receives, it is a non-hazardous waste. This by-product can be modelled on two levels: treatment activity and market activity. The former one refers to the specific technology treating the by-product while the latter level represents a mix of treatments. Users are encouraged to inspect the modelling assumptions of the treatment activities and when selecting the market to additionally inspect the treatment mix. Collection and transportation of this by-product is accounted in the respective market activity, users are advised to inspect and modify the average transportation distances for a case specific modelling.
fd412d68-eb85-49f1-b4aa-abfa11940880 | treatment of municipal solid waste, open dump, wet infiltration class (500mm) | GLO | 2006 - 2022 | ordinary transforming activity | Waste Treatment & Recycling | 3821:Treatment and disposal of non-hazardous waste | E - Water supply; sewerage, waste management and remediation activities | 27da8130-82ba-485c-a800-b89efdcb0491 | ReferenceProduct | municipal solid waste | 39910: Municipal waste | kg | 'municipal solid waste' is a solid waste under the category of residential wastes. It can be sourced in many and various ways and therefore it can belong in all waste categories (commercial and institutional, industrial and construction and demolition). It is primarily generated in a wide range of activities from many different sectors. 'municipal solid waste' contain the following fractions: plastics, paper, glass, metals, organic waste, textiles and potentially others. . By the database default (and per unit of reference product),'municipal solid waste' has 22.9% water on wet mass basis (77.1% dry matter) and Carbon present is of both fossil (17.15% on a dry matter basis), and non-fossil origin (26.17% on a dry matter basis). It has a lower heating value of 11.74 MJ/kg . This kind of by-product (recyclable or waste) is generated from ordinary transforming activities, and as such can be considered for modelling waste outputs of comparable composition. In the ecoinvent database, treatment option/s for this by-product include: deposition (sanitary landfill, unsanitary landfill), thermal (municipal incineration), uncontrolled forms of disposal (open dump, open burning). Based on the aforementioned treatments, this by-product receives, it is a non-hazardous waste. In addition, this by-product is used in the following processes: clinker production; treatment of municipal solid waste, incineration. This by-product can be modelled on two levels: treatment activity and market activity. The former one refers to the specific technology treating the by-product while the latter level represents a mix of treatments. Users are encouraged to inspect the modelling assumptions of the treatment activities and when selecting the market to additionally inspect the treatment mix. Collection and transportation of this by-product is accounted in the respective market activity, users are advised to inspect and modify the average transportation distances for a case specific modelling.
98530701-1e00-5983-b5cc-9871ca754ec2 | market for inorganic potassium fertiliser, as K2O | MY | 2016 - 2022 | market activity | Agriculture & Animal Husbandry | 0161:Support activities for crop production | A - Agriculture, forestry and fishing | 7c4dafff-fe18-45c0-92e4-857950032abb | ReferenceProduct | inorganic potassium fertiliser, as K2O | 3463: Mineral or chemical fertilizers, potassic | kg | 'inorganic potassium fertiliser, as K2O' is an inorganic substance with a CAS no. : . It is called 'which is supplying the nutrient of Potassium to the plants' under IUPAC naming and its molecular formula is: . It is mostly solid (else liquid) under normal conditions of temperature and pressure. The product represents an equivalent form of Potassium that is present in the fertiliser and is expressed as a mass of pure potassium oxide (K2O). Modelling this substance in a solution requires the user to add the solvent of their choice in their models. There is no publicly available information about the consumption of this substance on a consumer level. There is no publicly available information about the consumption of this substance on industrial sites. Based on EU regulations (REGULATION (EU) 2019/1009), if this substance would be used as fertiliser, it could be labelled as N-P-K of: the N-P-K can vary depending on the fertiliser.
1e63d412-2340-4723-8ef4-1363a21f71e5 | treatment of wastewater from glass production, wastewater treatment | GLO | 2010 - 2022 | ordinary transforming activity | Waste Treatment & Recycling | 3700:Sewerage | E - Water supply; sewerage, waste management and remediation activities | 5f76b417-1046-4e6b-9c68-04206209253a | ReferenceProduct | wastewater from glass production | 39990: Other wastes n.e.c. | m3 | 'wastewater from glass production' is a by-product (wastewater) produced from industrial sources. It is generated from production activities of different types of glass. By the database default (and per unit of reference product),'wastewater from glass production' has the following physicochemical characteristics: C: 0 kg/m3 , N: 0.009 kg/m3 , P: 0 kg/m3. This by-product can have a regional-specific composition; users are prompted to refer to the properties of this wastewater (in activities treating them) for a detailed elemental composition. This kind of by-product (wastewater) is generated from ordinary transforming activities, and as such can be considered for modelling wastewater outputs of comparable composition. In the ecoinvent database, treatment option/s for this wastewater include: wastewater treatment plant. This by-product can be modelled on two levels: treatment activity and market activity. The former one refers to the specific technology treating the by-product while the latter level represents a mix of treatments. Users are encouraged to inspect the modelling assumptions of the treatment activities and when selecting the market to additionally inspect the treatment mix. Collection and transportation of wastewater is accounted in the respective market activity with the use of sewer infrastructure; Transportation of wastewater through a sewer grid results in losses until the wastewater enters the wastewater treatment plant. Direct emissions due to those losses are considered in the market activity. Losses are regional specific and thus users are encouraged to inspect the regional modelling assumptions.
1e63d412-2340-4723-8ef4-1363a21f71e5 | treatment of wastewater from glass production, wastewater treatment | GLO | 2010 - 2022 | ordinary transforming activity | Waste Treatment & Recycling | 3700:Sewerage | E - Water supply; sewerage, waste management and remediation activities | 858164b0-44f1-4118-b6cb-47054faa21ef | ByProduct | aluminium scrap, post-consumer, prepared for melting | 39363: Waste and scrap of aluminium | kg | 'aluminium scrap, post-consumer, prepared for melting' is a solid waste under the category of industrial wastes. It is primarily generated in board carton production and during various waste treatment processes. 'aluminium scrap, post-consumer, prepared for melting' contain the following fractions: 100% aluminium fraction with minimum impurities. By the database default (and per unit of reference product),'aluminium scrap, post-consumer, prepared for melting' has 0% water on wet mass basis (100% dry matter) and it has no Carbon content. It has no heating value. This kind of by-product (recyclable or waste) is generated from ordinary transforming activities, and as such can be considered for modelling waste outputs of comparable composition. In the ecoinvent database, this by-product is used in the following processes: treatment of aluminium scrap, post-consumer, prepared for recycling, at refiner; treatment of aluminium scrap, post-consumer, prepared for recycling, at remelter. This by-product can be modelled on two levels: treatment activity and market activity. The former one refers to the specific technology treating the by-product while the latter level represents a mix of treatments. Users are encouraged to inspect the modelling assumptions of the treatment activities and when selecting the market to additionally inspect the treatment mix. Collection and transportation of this by-product is accounted in the respective market activity, users are advised to inspect and modify the average transportation distances for a case specific modelling.
1e63d412-2340-4723-8ef4-1363a21f71e5 | treatment of wastewater from glass production, wastewater treatment | GLO | 2010 - 2022 | ordinary transforming activity | Waste Treatment & Recycling | 3700:Sewerage | E - Water supply; sewerage, waste management and remediation activities | cc0d4252-6207-41d6-8567-bcbad58a7bef | ByProduct | copper scrap, sorted, pressed | 39361: Waste and scrap of copper | kg | 'copper scrap, sorted, pressed' is a solid waste under the category of industrial wastes. It can be sourced in many and various ways and therefore it can belong in the following waste categories: construction and demolition. It is primarily generated in construction activities and during waste treatment processes. 'copper scrap, sorted, pressed' contain the following fractions: 100% copper scrap. By the database default (and per unit of reference product),'copper scrap, sorted, pressed' has 0% water on wet mass basis (100% dry matter) and it has no Carbon content. It has no heating value. This kind of by-product (recyclable or waste) is generated from ordinary transforming activities, and as such can be considered for modelling waste outputs of comparable composition. In the ecoinvent database, this by-product is used in the following processes: treatment of copper scrap by electrolytic refining. This by-product can be modelled on two levels: treatment activity and market activity. The former one refers to the specific technology treating the by-product while the latter level represents a mix of treatments. Users are encouraged to inspect the modelling assumptions of the treatment activities and when selecting the market to additionally inspect the treatment mix. Collection and transportation of this by-product is accounted in the respective market activity, users are advised to inspect and modify the average transportation distances for a case specific modelling.
1e63d412-2340-4723-8ef4-1363a21f71e5 | treatment of wastewater from glass production, wastewater treatment | GLO | 2010 - 2022 | ordinary transforming activity | Waste Treatment & Recycling | 3700:Sewerage | E - Water supply; sewerage, waste management and remediation activities | 240c1a3c-1aba-4528-afc3-3f27f56583be | ByProduct | inert waste, for final disposal | 39: Wastes or scraps | kg | 'inert waste, for final disposal' is a solid waste under the category of construction and demolition wastes. It can be sourced in many and various ways and therefore it can belong in the following waste categories: industrial. It is primarily generated in a wide range of production, construction activities in different sectors. 'inert waste, for final disposal' contain the following fractions: 100% inert waste (inorganic building materials like concrete and bricks, excavation materials, similar materials). By the database default (and per unit of reference product),'inert waste, for final disposal' has 0.5% water on wet mass basis (99.5% dry matter) and it has no Carbon content. It has no heating value. This kind of by-product (recyclable or waste) is generated from ordinary transforming activities, and as such can be considered for modelling waste outputs of comparable composition. In the ecoinvent database, treatment option/s for this by-product include: deposition (inert material landfill). Based on the aforementioned treatments, this by-product receives, it is a non-hazardous waste. This by-product can be modelled on two levels: treatment activity and market activity. The former one refers to the specific technology treating the by-product while the latter level represents a mix of treatments. Users are encouraged to inspect the modelling assumptions of the treatment activities and when selecting the market to additionally inspect the treatment mix. Collection and transportation of this by-product is accounted in the respective market activity, users are advised to inspect and modify the average transportation distances for a case specific modelling.
1e63d412-2340-4723-8ef4-1363a21f71e5 | treatment of wastewater from glass production, wastewater treatment | GLO | 2010 - 2022 | ordinary transforming activity | Waste Treatment & Recycling | 3700:Sewerage | E - Water supply; sewerage, waste management and remediation activities | 4f312355-ac65-4635-8fb2-006dba64ce60 | ByProduct | iron scrap, sorted, pressed | 39310: Slag, dross, scalings and other waste from the manufacture of iron or steel | kg | 'iron scrap, sorted, pressed' is a solid waste under the category of industrial wastes. It is primarily generated in gold-silver mine operation and beneficiation or during waste treatment processes. 'iron scrap, sorted, pressed' contain the following fractions: 100% sorted, pressed iron scrap. By the database default (and per unit of reference product),'iron scrap, sorted, pressed' has 0% water on wet mass basis (100% dry matter) and it has no Carbon content. It has no heating value. This kind of by-product (recyclable or waste) is generated from ordinary transforming activities, and as such can be considered for modelling waste outputs of comparable composition. In the ecoinvent database, this by-product is used in the following processes: cast iron production; ferroniobium production, from pyrochlore concentrate, 66% Nb; iron (III) chloride production, product in 40% solution state; iron-nickel-chromium alloy production; ortho-phenylene diamine production; para-phenylene diamine production; steel production, converter, low-alloyed; steel production, converter, unalloyed; steel production, electric, chromium steel 18/8; steel production, electric, low-alloyed; titanium dioxide production, sulfate process; zinc oxide production. This by-product can be modelled on two levels: treatment activity and market activity. The former one refers to the specific technology treating the by-product while the latter level represents a mix of treatments. Users are encouraged to inspect the modelling assumptions of the treatment activities and when selecting the market to additionally inspect the treatment mix. Collection and transportation of this by-product is accounted in the respective market activity, users are advised to inspect and modify the average transportation distances for a case specific modelling.
1e63d412-2340-4723-8ef4-1363a21f71e5 | treatment of wastewater from glass production, wastewater treatment | GLO | 2010 - 2022 | ordinary transforming activity | Waste Treatment & Recycling | 3700:Sewerage | E - Water supply; sewerage, waste management and remediation activities | 90642509-fb39-4552-a66d-7b48ba99d231 | ByProduct | sewage sludge, 70% water, WWT, WW from glass production | 39920: Sewage sludge | kg | 'sewage sludge, 70% water, WWT, WW from glass production' is a liquid waste under the category of industrial wastes. This sewage sludge is produced exclusively in the wastewater treatment of 'WW from glass production'. The composition of the sewage sludge, is specific to and dependent on the original composition of 'WW from glass production'. 'sewage sludge, 70% water, WWT, WW from glass production' contain the following fractions: 100% sewage sludge with 70% water content. By the database default (and per unit of reference product),'sewage sludge, 70% water, WWT, WW from glass production' has 70% water on wet mass basis (30% dry matter) and Carbon present is of only fossil origin (22.83% on a dry matter basis). It has a higher heating value of 9.59 MJ/kg and a lower heating value of 3.84 MJ/kg . This kind of by-product (recyclable or waste) is generated in a specific treatment process, and as such is not intended to be used as for modelling waste outputs from other activities. In the ecoinvent database, treatment option/s for this by-product include: thermal (municipal incineration). Based on the aforementioned treatments, this by-product receives, it is a non-hazardous waste. This by-product can be modelled on two levels: treatment activity and market activity. The former one refers to the specific technology treating the by-product while the latter level represents a mix of treatments. Users are encouraged to inspect the modelling assumptions of the treatment activities and when selecting the market to additionally inspect the treatment mix. Collection and transportation of this by-product is accounted in the respective market activity, users are advised to inspect and modify the average transportation distances for a case specific modelling. 'sewage sludge, 70% water, WWT, WW from glass production' is a liquid waste under the category of industrial wastes. This sewage sludge is produced exclusively in the wastewater treatment of 'WW from glass production'. The composition of the sewage sludge, is specific to and dependent on the original composition of 'WW from glass production'. 'sewage sludge, 70% water, WWT, WW from glass production' contain the following fractions: 100% sewage sludge with 70% water content. By the database default (and per unit of reference product),'sewage sludge, 70% water, WWT, WW from glass production' has 70% water on wet mass basis (30% dry matter) and Carbon present is of only fossil origin (22.83% on a dry matter basis). It has a higher heating value of 9.59 MJ/kg and a lower heating value of 3.84 MJ/kg . This kind of by-product (recyclable or waste) is generated in a specific treatment process, and as such is not intended to be used as for modelling waste outputs from other activities. In the ecoinvent database, treatment option/s for this by-product include: thermal (municipal incineration). Based on the aforementioned treatments, this by-product receives, it is a non-hazardous waste. This by-product can be modelled on two levels: treatment activity and market activity. The former one refers to the specific technology treating the by-product while the latter level represents a mix of treatments. Users are encouraged to inspect the modelling assumptions of the treatment activities and when selecting the market to additionally inspect the treatment mix. Collection and transportation of this by-product is accounted in the respective market activity, users are advised to inspect and modify the average transportation distances for a case specific modelling.
1e63d412-2340-4723-8ef4-1363a21f71e5 | treatment of wastewater from glass production, wastewater treatment | GLO | 2010 - 2022 | ordinary transforming activity | Waste Treatment & Recycling | 3700:Sewerage | E - Water supply; sewerage, waste management and remediation activities | 2b6c2d15-68d6-4096-9b49-aca89a29972c | ByProduct | sewage sludge, 75% water, WWT, WW from glass production | 39920: Sewage sludge | kg | 'sewage sludge, 75% water, WWT, WW from glass production' is a liquid waste under the category of industrial wastes. This sewage sludge is produced exclusively in the wastewater treatment of 'WW from glass production'. The composition of the sewage sludge, is specific to and dependent on the original composition of 'WW from glass production'. 'sewage sludge, 75% water, WWT, WW from glass production' contain the following fractions: 100% sewage sludge with 75% water content. By the database default (and per unit of reference product),'sewage sludge, 75% water, WWT, WW from glass production' has 75% water on wet mass basis (25% dry matter) and Carbon present is of only fossil origin (22.46% on a dry matter basis). It has a higher heating value of 9.36 MJ/kg and a lower heating value of 2.15 MJ/kg . This kind of by-product (recyclable or waste) is generated in a specific treatment process, and as such is not intended to be used as for modelling waste outputs from other activities. In the ecoinvent database, treatment option/s for this by-product include: deposition (sanitary landfill). Based on the aforementioned treatments, this by-product receives, it is a non-hazardous waste. This by-product can be modelled on two levels: treatment activity and market activity. The former one refers to the specific technology treating the by-product while the latter level represents a mix of treatments. Users are encouraged to inspect the modelling assumptions of the treatment activities and when selecting the market to additionally inspect the treatment mix. Collection and transportation of this by-product is accounted in the respective market activity, users are advised to inspect and modify the average transportation distances for a case specific modelling. 'sewage sludge, 75% water, WWT, WW from glass production' is a liquid waste under the category of industrial wastes. This sewage sludge is produced exclusively in the wastewater treatment of 'WW from glass production'. The composition of the sewage sludge, is specific to and dependent on the original composition of 'WW from glass production'. 'sewage sludge, 75% water, WWT, WW from glass production' contain the following fractions: 100% sewage sludge with 75% water content. By the database default (and per unit of reference product),'sewage sludge, 75% water, WWT, WW from glass production' has 75% water on wet mass basis (25% dry matter) and Carbon present is of only fossil origin (22.46% on a dry matter basis). It has a higher heating value of 9.36 MJ/kg and a lower heating value of 2.15 MJ/kg . This kind of by-product (recyclable or waste) is generated in a specific treatment process, and as such is not intended to be used as for modelling waste outputs from other activities. In the ecoinvent database, treatment option/s for this by-product include: deposition (sanitary landfill). Based on the aforementioned treatments, this by-product receives, it is a non-hazardous waste. This by-product can be modelled on two levels: treatment activity and market activity. The former one refers to the specific technology treating the by-product while the latter level represents a mix of treatments. Users are encouraged to inspect the modelling assumptions of the treatment activities and when selecting the market to additionally inspect the treatment mix. Collection and transportation of this by-product is accounted in the respective market activity, users are advised to inspect and modify the average transportation distances for a case specific modelling.
1e63d412-2340-4723-8ef4-1363a21f71e5 | treatment of wastewater from glass production, wastewater treatment | GLO | 2010 - 2022 | ordinary transforming activity | Waste Treatment & Recycling | 3700:Sewerage | E - Water supply; sewerage, waste management and remediation activities | 9f06c90c-695e-4f14-93d4-26e12d9e3d4c | ByProduct | sewage sludge, 97% water, WWT, WW from glass production | 39920: Sewage sludge | kg | 'sewage sludge, 97% water, WWT, WW from glass production' is a liquid waste under the category of industrial wastes. This sewage sludge is produced exclusively in the wastewater treatment of 'WW from glass production'. The composition of the sewage sludge, is specific to and dependent on the original composition of 'WW from glass production'. 'sewage sludge, 97% water, WWT, WW from glass production' contain the following fractions: 100% sewage sludge with 97% water content. By the database default (and per unit of reference product),'sewage sludge, 97% water, WWT, WW from glass production' has 97% water on wet mass basis (3% dry matter) and Carbon present is of only fossil origin (22.83% on a dry matter basis). It has a higher heating value of 0.28 MJ/kg . This kind of by-product (recyclable or waste) is generated in a specific treatment process, and as such is not intended to be used as for modelling waste outputs from other activities. In the ecoinvent database, treatment option/s for this by-product include: deposition (landfarming). Based on the aforementioned treatments, this by-product receives, it is a non-hazardous waste. This by-product can be modelled on two levels: treatment activity and market activity. The former one refers to the specific technology treating the by-product while the latter level represents a mix of treatments. Users are encouraged to inspect the modelling assumptions of the treatment activities and when selecting the market to additionally inspect the treatment mix. Collection and transportation of this by-product is accounted in the respective market activity, users are advised to inspect and modify the average transportation distances for a case specific modelling. 'sewage sludge, 97% water, WWT, WW from glass production' is a liquid waste under the category of industrial wastes. This sewage sludge is produced exclusively in the wastewater treatment of 'WW from glass production'. The composition of the sewage sludge, is specific to and dependent on the original composition of 'WW from glass production'. 'sewage sludge, 97% water, WWT, WW from glass production' contain the following fractions: 100% sewage sludge with 97% water content. By the database default (and per unit of reference product),'sewage sludge, 97% water, WWT, WW from glass production' has 97% water on wet mass basis (3% dry matter) and Carbon present is of only fossil origin (22.83% on a dry matter basis). It has a higher heating value of 0.28 MJ/kg . This kind of by-product (recyclable or waste) is generated in a specific treatment process, and as such is not intended to be used as for modelling waste outputs from other activities. In the ecoinvent database, treatment option/s for this by-product include: deposition (landfarming). Based on the aforementioned treatments, this by-product receives, it is a non-hazardous waste. This by-product can be modelled on two levels: treatment activity and market activity. The former one refers to the specific technology treating the by-product while the latter level represents a mix of treatments. Users are encouraged to inspect the modelling assumptions of the treatment activities and when selecting the market to additionally inspect the treatment mix. Collection and transportation of this by-product is accounted in the respective market activity, users are advised to inspect and modify the average transportation distances for a case specific modelling.
1e63d412-2340-4723-8ef4-1363a21f71e5 | treatment of wastewater from glass production, wastewater treatment | GLO | 2010 - 2022 | ordinary transforming activity | Waste Treatment & Recycling | 3700:Sewerage | E - Water supply; sewerage, waste management and remediation activities | d3fe6705-5f5c-4961-b14d-0f9dd0e90e34 | ByProduct | waste bitumen | 39990: Other wastes n.e.c. | kg | 'waste bitumen' is a solid waste under the category of construction and demolition wastes. It can be sourced in many and various ways and therefore it can belong in the following waste categories: industrial. It is primarily generated in the end-of-life of fuel pipelines and in the demolition of building infrastructure. 'waste bitumen' contain the following fractions: 100% waste bitumen. By the database default (and per unit of reference product),'waste bitumen' has 1.4% water on wet mass basis (98.6% dry matter) and Carbon present is of only fossil origin (84.27% on a dry matter basis). It has a higher heating value of 41.39 MJ/kg and a lower heating value of 39.38 MJ/kg . This kind of by-product (recyclable or waste) is generated from ordinary transforming activities, and as such can be considered for modelling waste outputs of comparable composition. In the ecoinvent database, treatment option/s for this by-product include: deposition (sanitary landfill). Based on the aforementioned treatments, this by-product receives, it is a non-hazardous waste. This by-product can be modelled on two levels: treatment activity and market activity. The former one refers to the specific technology treating the by-product while the latter level represents a mix of treatments. Users are encouraged to inspect the modelling assumptions of the treatment activities and when selecting the market to additionally inspect the treatment mix. Collection and transportation of this by-product is accounted in the respective market activity, users are advised to inspect and modify the average transportation distances for a case specific modelling. | 008052-42-4
1e63d412-2340-4723-8ef4-1363a21f71e5 | treatment of wastewater from glass production, wastewater treatment | GLO | 2010 - 2022 | ordinary transforming activity | Waste Treatment & Recycling | 3700:Sewerage | E - Water supply; sewerage, waste management and remediation activities | d51e5a32-c20a-4da6-8d58-31f344b50c00 | ByProduct | waste graphical paper | 39990: Other wastes n.e.c. | kg | 'waste graphical paper' is a solid waste under the category of industrial wastes. It is primarily generated in the production and treament activities of different type of paper, as well as metals and minerals processing. 'waste graphical paper' contain the following fractions: 100% waste graphical paper. By the database default (and per unit of reference product),'waste graphical paper' has 11.2% water on wet mass basis (88.8% dry matter) and Carbon present is of only non-fossil origin (45.5% on a dry matter basis). It has a higher heating value of 16.61 MJ/kg . This kind of by-product (recyclable or waste) is generated from ordinary transforming activities, and as such can be considered for modelling waste outputs of comparable composition. In the ecoinvent database, treatment option/s for this by-product include: deposition (sanitary landfill, unsanitary landfill), thermal (municipal incineration), uncontrolled forms of disposal (open dump, open burning). Based on the aforementioned treatments, this by-product receives, it is a non-hazardous waste. This by-product can be modelled on two levels: treatment activity and market activity. The former one refers to the specific technology treating the by-product while the latter level represents a mix of treatments. Users are encouraged to inspect the modelling assumptions of the treatment activities and when selecting the market to additionally inspect the treatment mix. Collection and transportation of this by-product is accounted in the respective market activity, users are advised to inspect and modify the average transportation distances for a case specific modelling.
1e63d412-2340-4723-8ef4-1363a21f71e5 | treatment of wastewater from glass production, wastewater treatment | GLO | 2010 - 2022 | ordinary transforming activity | Waste Treatment & Recycling | 3700:Sewerage | E - Water supply; sewerage, waste management and remediation activities | bfd577e2-82b4-4166-af2b-3bda540931f6 | ByProduct | waste mineral wool | 39990: Other wastes n.e.c. | kg | 'waste mineral wool' is a solid waste under the category of construction and demolition wastes. It can be sourced in many and various ways and therefore it can belong in the following waste categories: industrial. It is primarily generated in construction of building infrastructure and in different industrial applications like production of ferries, coal stoves, absorption chillers, ect. 'waste mineral wool' contain the following fractions: 100% inert waste (mineral wool). By the database default (and per unit of reference product),'waste mineral wool' has 0% water on wet mass basis (100% dry matter) and it has no Carbon content. It has no heating value. This kind of by-product (recyclable or waste) is generated from ordinary transforming activities, and as such can be considered for modelling waste outputs of comparable composition. In the ecoinvent database, this by-product is used in the following processes: treatment of waste mineral wool, collection for final disposal; treatment of waste mineral wool, recycling; treatment of waste mineral wool, sorting plant. Based on the aforementioned treatments, this by-product receives, it is a non-hazardous waste. This by-product can be modelled on two levels: treatment activity and market activity. The former one refers to the specific technology treating the by-product while the latter level represents a mix of treatments. Users are encouraged to inspect the modelling assumptions of the treatment activities and when selecting the market to additionally inspect the treatment mix. Collection and transportation of this by-product is accounted in the respective market activity, users are advised to inspect and modify the average transportation distances for a case specific modelling.
1e63d412-2340-4723-8ef4-1363a21f71e5 | treatment of wastewater from glass production, wastewater treatment | GLO | 2010 - 2022 | ordinary transforming activity | Waste Treatment & Recycling | 3700:Sewerage | E - Water supply; sewerage, waste management and remediation activities | 88afd721-07ec-4910-a004-fa3fecb6bf70 | ByProduct | waste plastic, mixture | 39270: Waste, parings and scrap of plastics | kg | 'waste plastic, mixture' is a solid waste under the category of construction and demolition wastes. It can be sourced in many and various ways and therefore it can belong in all waste categories (commercial and institutional, industrial and construction and demolition). It is primarily generated in a wide range of production activities in many different sectors, like building infrastructure, production of plastics, chemicals, aircrafts, ferries, heavy machinery, etc. 'waste plastic, mixture' contain the following fractions: 100% waste mixed plastics. By the database default (and per unit of reference product),'waste plastic, mixture' has 15.3% water on wet mass basis (84.7% dry matter) and Carbon present is of only fossil origin (74.73% on a dry matter basis). It has a higher heating value of 34.05 MJ/kg . This kind of by-product (recyclable or waste) is generated from ordinary transforming activities, and as such can be considered for modelling waste outputs of comparable composition. In the ecoinvent database, treatment option/s for this by-product include: deposition (sanitary landfill, unsanitary landfill), thermal (municipal incineration), uncontrolled forms of disposal (open dump, open burning). Based on the aforementioned treatments, this by-product receives, it is a non-hazardous waste. In addition, this by-product is used in the following processes: clinker production. This by-product can be modelled on two levels: treatment activity and market activity. The former one refers to the specific technology treating the by-product while the latter level represents a mix of treatments. Users are encouraged to inspect the modelling assumptions of the treatment activities and when selecting the market to additionally inspect the treatment mix. Collection and transportation of this by-product is accounted in the respective market activity, users are advised to inspect and modify the average transportation distances for a case specific modelling.
1e63d412-2340-4723-8ef4-1363a21f71e5 | treatment of wastewater from glass production, wastewater treatment | GLO | 2010 - 2022 | ordinary transforming activity | Waste Treatment & Recycling | 3700:Sewerage | E - Water supply; sewerage, waste management and remediation activities | 5bf224ae-3af5-4eb2-9493-330c16472ca2 | ByProduct | waste polyethylene/polypropylene product | 39270: Waste, parings and scrap of plastics | kg | 'waste polyethylene/polypropylene product' is a solid waste under the category of construction and demolition wastes. It can be sourced in many and various ways and therefore it can belong in the following waste categories: industrial. It is primarily generated in construction of building infrastructure and different industrial activities like production of mattresses, turbines, pumps, etc. 'waste polyethylene/polypropylene product' contain the following fractions: 100% waste polyethylene/polypropylene. By the database default (and per unit of reference product),'waste polyethylene/polypropylene product' has 15.3% water on wet mass basis (84.7% dry matter) and Carbon present is of only fossil origin (74.8% on a dry matter basis). It has a lower heating value of 42.47 MJ/kg . This kind of by-product (recyclable or waste) is generated from ordinary transforming activities, and as such can be considered for modelling waste outputs of comparable composition. In the ecoinvent database, this by-product is used in the following processes: treatment of waste polyethylene/polypropylene product, collection for final disposal. Based on the aforementioned treatments, this by-product receives, it is a non-hazardous waste. This by-product can be modelled on two levels: treatment activity and market activity. The former one refers to the specific technology treating the by-product while the latter level represents a mix of treatments. Users are encouraged to inspect the modelling assumptions of the treatment activities and when selecting the market to additionally inspect the treatment mix. Collection and transportation of this by-product is accounted in the respective market activity, users are advised to inspect and modify the average transportation distances for a case specific modelling.
1e63d412-2340-4723-8ef4-1363a21f71e5 | treatment of wastewater from glass production, wastewater treatment | GLO | 2010 - 2022 | ordinary transforming activity | Waste Treatment & Recycling | 3700:Sewerage | E - Water supply; sewerage, waste management and remediation activities | 5357a067-f798-46fb-97b0-fa18f723341b | ByProduct | waste reinforced concrete | 39: Wastes or scraps | kg | 'waste reinforced concrete' is a solid waste under the category of construction and demolition wastes. It is primarily generated in construction of building infrastructure. 'waste reinforced concrete' contain the following fractions: 97 % inert material and 3 % steel. By the database default (and per unit of reference product),'waste reinforced concrete' has 0.582000000000005% water on wet mass basis (99.418% dry matter) and it has no Carbon content. It has no heating value. This kind of by-product (recyclable or waste) is generated from ordinary transforming activities, and as such can be considered for modelling waste outputs of comparable composition. In the ecoinvent database, this by-product is used in the following processes: treatment of waste reinforced concrete, collection for final disposal; treatment of waste reinforced concrete, recycling; treatment of waste reinforced concrete, sorting plant. Based on the aforementioned treatments, this by-product receives, it is a non-hazardous waste. This by-product can be modelled on two levels: treatment activity and market activity. The former one refers to the specific technology treating the by-product while the latter level represents a mix of treatments. Users are encouraged to inspect the modelling assumptions of the treatment activities and when selecting the market to additionally inspect the treatment mix. Collection and transportation of this by-product is accounted in the respective market activity, users are advised to inspect and modify the average transportation distances for a case specific modelling.
1e63d412-2340-4723-8ef4-1363a21f71e5 | treatment of wastewater from glass production, wastewater treatment | GLO | 2010 - 2022 | ordinary transforming activity | Waste Treatment & Recycling | 3700:Sewerage | E - Water supply; sewerage, waste management and remediation activities | 9a8c2994-7cbb-4d86-a1b7-27fc0c4e49e3 | ByProduct | waste reinforcement steel | 39310: Slag, dross, scalings and other waste from the manufacture of iron or steel | kg | 'waste reinforcement steel' is a solid waste under the category of construction and demolition wastes. It can be sourced in many and various ways and therefore it can belong in the following waste categories: industrial. It is primarily generated in a wide range of construction activities in many different sectors. 'waste reinforcement steel' contain the following fractions: 100% waste steel. By the database default (and per unit of reference product),'waste reinforcement steel' has 0% water on wet mass basis (100% dry matter) and it has no Carbon content. It has no heating value. This kind of by-product (recyclable or waste) is generated from ordinary transforming activities, and as such can be considered for modelling waste outputs of comparable composition. In the ecoinvent database, this by-product is used in the following processes: treatment of waste reinforcement steel, collection for final disposal; treatment of waste reinforcement steel, recycling; treatment of waste reinforcement steel, sorting plant. Based on the aforementioned treatments, this by-product receives, it is a non-hazardous waste. This by-product can be modelled on two levels: treatment activity and market activity. The former one refers to the specific technology treating the by-product while the latter level represents a mix of treatments. Users are encouraged to inspect the modelling assumptions of the treatment activities and when selecting the market to additionally inspect the treatment mix. Collection and transportation of this by-product is accounted in the respective market activity, users are advised to inspect and modify the average transportation distances for a case specific modelling. | 007439-89-6
1e63d412-2340-4723-8ef4-1363a21f71e5 | treatment of wastewater from glass production, wastewater treatment | GLO | 2010 - 2022 | ordinary transforming activity | Waste Treatment & Recycling | 3700:Sewerage | E - Water supply; sewerage, waste management and remediation activities | 7513d2f5-d7ee-497b-971b-a5ad34ab5c83 | ByProduct | waste rubber, unspecified | 39: Wastes or scraps | kg | 'waste rubber, unspecified' is a solid waste under the category of construction and demolition wastes. It can be sourced in many and various ways and therefore it can belong in all waste categories (commercial and institutional, industrial and construction and demolition). It is primarily generated in a wide range of production, construction and maintenance activities in many different sectors. 'waste rubber, unspecified' contain the following fractions: 100% waste rubber. By the database default (and per unit of reference product),'waste rubber, unspecified' has 0% water on wet mass basis (100% dry matter) and Carbon present is of only fossil origin (85.3% on a dry matter basis). It has a higher heating value of 29.3 MJ/kg . This kind of by-product (recyclable or waste) is generated from ordinary transforming activities, and as such can be considered for modelling waste outputs of comparable composition. In the ecoinvent database, treatment option/s for this by-product include: thermal (municipal incineration). Based on the aforementioned treatments, this by-product receives, it is a non-hazardous waste. In addition, this by-product is used in the following processes: clinker production. This by-product can be modelled on two levels: treatment activity and market activity. The former one refers to the specific technology treating the by-product while the latter level represents a mix of treatments. Users are encouraged to inspect the modelling assumptions of the treatment activities and when selecting the market to additionally inspect the treatment mix. Collection and transportation of this by-product is accounted in the respective market activity, users are advised to inspect and modify the average transportation distances for a case specific modelling.
e5aae459-f624-5649-9a5a-33780f31ab54 | market for diammonium phosphate | RER | 2016 - 2022 | market activity | Chemicals; Agriculture & Animal Husbandry | 2012:Manufacture of fertilizers and nitrogen compounds | C - Manufacturing | deacf25b-6aee-5105-893d-b78661769ca8 | ReferenceProduct | diammonium phosphate | 34642: Diammonium hydrogenorthophosphate (diammonium phosphate) | kg | 'diammonium phosphate' is an inorganic substance with a CAS no. : 007783-28-0. It is called 'diazanium;hydrogen phosphate' under IUPAC naming and its molecular formula is: H9N2O4P. It is solid under normal conditions of temperature and pressure and appears as white crystalls with a weak ammonia odor. It is freely soluble in water, but insoluble in ethanol and acetone. It is modelled as a pure substance. Modelling this substance in a solution requires the user to add the solvent of their choice in their models. On a consumer level, is used in the following products: fertilisers and plant protection products. There is no publicly available information about the consumption of this substance on industrial sites. Based on EU regulations (REGULATION (EU) 2019/1009), if this substance would be used as fertiliser, it could be labelled as N-P-K of: (18-20-0). | 007783-28-0
5c7b3cc1-9075-4414-b609-1b08bc1c6722 | heavy fuel oil, burned in refinery furnace | Europe without Switzerland | 1980 - 2022 | ordinary transforming activity | Infrastructure & Machinery; Fuels | 3530:Steam and air conditioning supply | D - Electricity, gas, steam and air conditioning supply | b8e7c209-349c-4f20-956b-533119feab30 | ReferenceProduct | heavy fuel oil, burned in refinery furnace | 17300: Steam and hot water | MJ | 'heavy fuel oil, burned in refinery furnace' describes the use of a fossil fuel. It is used as a liquid fuel and is sourced from petroleum refineries. This exchange provides the service of burning 1 MJ of heavy fuel oil in a refinery furnace. The services includes (air) emissions. 1 MJ equals 0.0243 kg of heavy fuel oil (LHV of heavy fuel oil is ca 41.2 MJ/kg).
9f5185d7-77fd-5465-a7ac-37b0d7949fb9 | tetrafluoroethylene production | RER | 1999 - 2022 | ordinary transforming activity | Chemicals | 2013:Manufacture of plastics and synthetic rubber in primary forms | C - Manufacturing | 874ae709-1968-4ef3-a4e8-4cefbe22c11e | ReferenceProduct | tetrafluoroethylene | 34730: Polymers of vinyl chloride or other halogenated olefins, in primary forms | kg | tetrafluoroethylene', is a plastic product of fossil origin. It is a precursor substance meant to be used for the further production of plastics. It is gas under normal conditions of temperature and pressure and it is odourless. The product is used in the following applications and sectors: inks and toners. | 009002-84-0
9f5185d7-77fd-5465-a7ac-37b0d7949fb9 | tetrafluoroethylene production | RER | 1999 - 2022 | ordinary transforming activity | Chemicals | 2013:Manufacture of plastics and synthetic rubber in primary forms | C - Manufacturing | 3ab60559-40d3-42e4-9cac-476a519098fa | ByProduct | hydrochloric acid, without water, in 30% solution state | 34: Basic chemicals | kg | 'hydrochloric acid, without water, in 30% solution state' is an inorganic substance with a CAS no. : 007647-01-0. It is called 'chlorane' under IUPAC naming and its molecular formula is: ClH. It is liquid under normal conditions of temperature and pressure with a sharp, irritating odor. This dataset represents a pure substance (100% active substance). Industrially, this product is mostly used in 30% solution state. Modelling this substance in a solution requires the user to add the solvent of their choice in their models. On a consumer level, is used in the following products: for the production of chlorides, for refining ore in the production of tin and tantalum, for pickling and cleaning of metal products, in electroplating, in removing scale from boilers, for the neutralization of basic systems, as a laboratory reagent, as a catalyst and solvent in organic syntheses, in the manufacture of fertilizers and dyes, for hydrolyzing starch and proteins in the preparation of various food products, and in the photographic, textile, and rubber industries. There is no publicly available information about the consumption of this substance on industrial sites. | 007647-01-0
9f5185d7-77fd-5465-a7ac-37b0d7949fb9 | tetrafluoroethylene production | RER | 1999 - 2022 | ordinary transforming activity | Chemicals | 2013:Manufacture of plastics and synthetic rubber in primary forms | C - Manufacturing | 27da8130-82ba-485c-a800-b89efdcb0491 | ByProduct | municipal solid waste | 39910: Municipal waste | kg | 'municipal solid waste' is a solid waste under the category of residential wastes. It can be sourced in many and various ways and therefore it can belong in all waste categories (commercial and institutional, industrial and construction and demolition). It is primarily generated in a wide range of activities from many different sectors. 'municipal solid waste' contain the following fractions: plastics, paper, glass, metals, organic waste, textiles and potentially others. . By the database default (and per unit of reference product),'municipal solid waste' has 22.9% water on wet mass basis (77.1% dry matter) and Carbon present is of both fossil (17.15% on a dry matter basis), and non-fossil origin (26.17% on a dry matter basis). It has a lower heating value of 11.74 MJ/kg . This kind of by-product (recyclable or waste) is generated from ordinary transforming activities, and as such can be considered for modelling waste outputs of comparable composition. In the ecoinvent database, treatment option/s for this by-product include: deposition (sanitary landfill, unsanitary landfill), thermal (municipal incineration), uncontrolled forms of disposal (open dump, open burning). Based on the aforementioned treatments, this by-product receives, it is a non-hazardous waste. In addition, this by-product is used in the following processes: clinker production; treatment of municipal solid waste, incineration. This by-product can be modelled on two levels: treatment activity and market activity. The former one refers to the specific technology treating the by-product while the latter level represents a mix of treatments. Users are encouraged to inspect the modelling assumptions of the treatment activities and when selecting the market to additionally inspect the treatment mix. Collection and transportation of this by-product is accounted in the respective market activity, users are advised to inspect and modify the average transportation distances for a case specific modelling.
9f5185d7-77fd-5465-a7ac-37b0d7949fb9 | tetrafluoroethylene production | RER | 1999 - 2022 | ordinary transforming activity | Chemicals | 2013:Manufacture of plastics and synthetic rubber in primary forms | C - Manufacturing | 6de9a46d-c36d-4485-a79c-93ba2b57563b | ByProduct | refinery sludge | 39920: Sewage sludge | kg | 'refinery sludge' is a solid waste under the category of industrial wastes. It is primarily generated in fuel and mineral oil refineries. 'refinery sludge' contain the following fractions: 100% refinery sludge. By the database default (and per unit of reference product),'refinery sludge' has 89.5% water on wet mass basis (10.5% dry matter) and Carbon present is of only fossil origin (76.79% on a dry matter basis). It has a lower heating value of 2.45 MJ/kg . This kind of by-product (recyclable or waste) is generated from ordinary transforming activities, and as such can be considered for modelling waste outputs of comparable composition. In the ecoinvent database, treatment option/s for this by-product include: deposition (sanitary landfill, landfarming), thermal (hazardous waste incineration). Based on the aforementioned treatments this by-product receives, it can be both a hazardous and a non-hazardous waste. This by-product can be modelled on two levels: treatment activity and market activity. The former one refers to the specific technology treating the by-product while the latter level represents a mix of treatments. Users are encouraged to inspect the modelling assumptions of the treatment activities and when selecting the market to additionally inspect the treatment mix. Collection and transportation of this by-product is accounted in the respective market activity, users are advised to inspect and modify the average transportation distances for a case specific modelling.
125c3464-dd59-5f36-823c-c3dc1a109e36 | market for waste plastic, mixture | GB | 2018 - 2022 | market activity | Waste Treatment & Recycling | 3821:Treatment and disposal of non-hazardous waste | E - Water supply; sewerage, waste management and remediation activities | 88afd721-07ec-4910-a004-fa3fecb6bf70 | ReferenceProduct | waste plastic, mixture | 39270: Waste, parings and scrap of plastics | kg | 'waste plastic, mixture' is a solid waste under the category of construction and demolition wastes. It can be sourced in many and various ways and therefore it can belong in all waste categories (commercial and institutional, industrial and construction and demolition). It is primarily generated in a wide range of production activities in many different sectors, like building infrastructure, production of plastics, chemicals, aircrafts, ferries, heavy machinery, etc. 'waste plastic, mixture' contain the following fractions: 100% waste mixed plastics. By the database default (and per unit of reference product),'waste plastic, mixture' has 15.3% water on wet mass basis (84.7% dry matter) and Carbon present is of only fossil origin (74.73% on a dry matter basis). It has a higher heating value of 34.05 MJ/kg . This kind of by-product (recyclable or waste) is generated from ordinary transforming activities, and as such can be considered for modelling waste outputs of comparable composition. In the ecoinvent database, treatment option/s for this by-product include: deposition (sanitary landfill, unsanitary landfill), thermal (municipal incineration), uncontrolled forms of disposal (open dump, open burning). Based on the aforementioned treatments, this by-product receives, it is a non-hazardous waste. In addition, this by-product is used in the following processes: clinker production. This by-product can be modelled on two levels: treatment activity and market activity. The former one refers to the specific technology treating the by-product while the latter level represents a mix of treatments. Users are encouraged to inspect the modelling assumptions of the treatment activities and when selecting the market to additionally inspect the treatment mix. Collection and transportation of this by-product is accounted in the respective market activity, users are advised to inspect and modify the average transportation distances for a case specific modelling.
9f77fd0a-3809-4b77-b919-05280dba6cea | treatment of wastewater from plywood production, wastewater treatment | CH | 2010 - 2022 | ordinary transforming activity | Waste Treatment & Recycling | 3700:Sewerage | E - Water supply; sewerage, waste management and remediation activities | 9af84fa2-727f-471d-85c4-48abdb68576f | ReferenceProduct | wastewater from plywood production | 39990: Other wastes n.e.c. | m3 | 'wastewater from plywood production' is a by-product (wastewater) produced from industrial sources. It is generated from playwood production activities. By the database default (and per unit of reference product),'wastewater from plywood production' has the following physicochemical characteristics: C: 0.0000049258 kg/m3 , N: 0 kg/m3 , P: 0.00116 kg/m3. This by-product can have a regional-specific composition; users are prompted to refer to the properties of this wastewater (in activities treating them) for a detailed elemental composition. This kind of by-product (wastewater) is generated from ordinary transforming activities, and as such can be considered for modelling wastewater outputs of comparable composition. In the ecoinvent database, treatment option/s for this wastewater include: wastewater treatment plant. This by-product can be modelled on two levels: treatment activity and market activity. The former one refers to the specific technology treating the by-product while the latter level represents a mix of treatments. Users are encouraged to inspect the modelling assumptions of the treatment activities and when selecting the market to additionally inspect the treatment mix. Collection and transportation of wastewater is accounted in the respective market activity with the use of sewer infrastructure; Transportation of wastewater through a sewer grid results in losses until the wastewater enters the wastewater treatment plant. Direct emissions due to those losses are considered in the market activity. Losses are regional specific and thus users are encouraged to inspect the regional modelling assumptions.
9f77fd0a-3809-4b77-b919-05280dba6cea | treatment of wastewater from plywood production, wastewater treatment | CH | 2010 - 2022 | ordinary transforming activity | Waste Treatment & Recycling | 3700:Sewerage | E - Water supply; sewerage, waste management and remediation activities | 858164b0-44f1-4118-b6cb-47054faa21ef | ByProduct | aluminium scrap, post-consumer, prepared for melting | 39363: Waste and scrap of aluminium | kg | 'aluminium scrap, post-consumer, prepared for melting' is a solid waste under the category of industrial wastes. It is primarily generated in board carton production and during various waste treatment processes. 'aluminium scrap, post-consumer, prepared for melting' contain the following fractions: 100% aluminium fraction with minimum impurities. By the database default (and per unit of reference product),'aluminium scrap, post-consumer, prepared for melting' has 0% water on wet mass basis (100% dry matter) and it has no Carbon content. It has no heating value. This kind of by-product (recyclable or waste) is generated from ordinary transforming activities, and as such can be considered for modelling waste outputs of comparable composition. In the ecoinvent database, this by-product is used in the following processes: treatment of aluminium scrap, post-consumer, prepared for recycling, at refiner; treatment of aluminium scrap, post-consumer, prepared for recycling, at remelter. This by-product can be modelled on two levels: treatment activity and market activity. The former one refers to the specific technology treating the by-product while the latter level represents a mix of treatments. Users are encouraged to inspect the modelling assumptions of the treatment activities and when selecting the market to additionally inspect the treatment mix. Collection and transportation of this by-product is accounted in the respective market activity, users are advised to inspect and modify the average transportation distances for a case specific modelling.
9f77fd0a-3809-4b77-b919-05280dba6cea | treatment of wastewater from plywood production, wastewater treatment | CH | 2010 - 2022 | ordinary transforming activity | Waste Treatment & Recycling | 3700:Sewerage | E - Water supply; sewerage, waste management and remediation activities | cc0d4252-6207-41d6-8567-bcbad58a7bef | ByProduct | copper scrap, sorted, pressed | 39361: Waste and scrap of copper | kg | 'copper scrap, sorted, pressed' is a solid waste under the category of industrial wastes. It can be sourced in many and various ways and therefore it can belong in the following waste categories: construction and demolition. It is primarily generated in construction activities and during waste treatment processes. 'copper scrap, sorted, pressed' contain the following fractions: 100% copper scrap. By the database default (and per unit of reference product),'copper scrap, sorted, pressed' has 0% water on wet mass basis (100% dry matter) and it has no Carbon content. It has no heating value. This kind of by-product (recyclable or waste) is generated from ordinary transforming activities, and as such can be considered for modelling waste outputs of comparable composition. In the ecoinvent database, this by-product is used in the following processes: treatment of copper scrap by electrolytic refining. This by-product can be modelled on two levels: treatment activity and market activity. The former one refers to the specific technology treating the by-product while the latter level represents a mix of treatments. Users are encouraged to inspect the modelling assumptions of the treatment activities and when selecting the market to additionally inspect the treatment mix. Collection and transportation of this by-product is accounted in the respective market activity, users are advised to inspect and modify the average transportation distances for a case specific modelling.
9f77fd0a-3809-4b77-b919-05280dba6cea | treatment of wastewater from plywood production, wastewater treatment | CH | 2010 - 2022 | ordinary transforming activity | Waste Treatment & Recycling | 3700:Sewerage | E - Water supply; sewerage, waste management and remediation activities | 240c1a3c-1aba-4528-afc3-3f27f56583be | ByProduct | inert waste, for final disposal | 39: Wastes or scraps | kg | 'inert waste, for final disposal' is a solid waste under the category of construction and demolition wastes. It can be sourced in many and various ways and therefore it can belong in the following waste categories: industrial. It is primarily generated in a wide range of production, construction activities in different sectors. 'inert waste, for final disposal' contain the following fractions: 100% inert waste (inorganic building materials like concrete and bricks, excavation materials, similar materials). By the database default (and per unit of reference product),'inert waste, for final disposal' has 0.5% water on wet mass basis (99.5% dry matter) and it has no Carbon content. It has no heating value. This kind of by-product (recyclable or waste) is generated from ordinary transforming activities, and as such can be considered for modelling waste outputs of comparable composition. In the ecoinvent database, treatment option/s for this by-product include: deposition (inert material landfill). Based on the aforementioned treatments, this by-product receives, it is a non-hazardous waste. This by-product can be modelled on two levels: treatment activity and market activity. The former one refers to the specific technology treating the by-product while the latter level represents a mix of treatments. Users are encouraged to inspect the modelling assumptions of the treatment activities and when selecting the market to additionally inspect the treatment mix. Collection and transportation of this by-product is accounted in the respective market activity, users are advised to inspect and modify the average transportation distances for a case specific modelling.
9f77fd0a-3809-4b77-b919-05280dba6cea | treatment of wastewater from plywood production, wastewater treatment | CH | 2010 - 2022 | ordinary transforming activity | Waste Treatment & Recycling | 3700:Sewerage | E - Water supply; sewerage, waste management and remediation activities | 4f312355-ac65-4635-8fb2-006dba64ce60 | ByProduct | iron scrap, sorted, pressed | 39310: Slag, dross, scalings and other waste from the manufacture of iron or steel | kg | 'iron scrap, sorted, pressed' is a solid waste under the category of industrial wastes. It is primarily generated in gold-silver mine operation and beneficiation or during waste treatment processes. 'iron scrap, sorted, pressed' contain the following fractions: 100% sorted, pressed iron scrap. By the database default (and per unit of reference product),'iron scrap, sorted, pressed' has 0% water on wet mass basis (100% dry matter) and it has no Carbon content. It has no heating value. This kind of by-product (recyclable or waste) is generated from ordinary transforming activities, and as such can be considered for modelling waste outputs of comparable composition. In the ecoinvent database, this by-product is used in the following processes: cast iron production; ferroniobium production, from pyrochlore concentrate, 66% Nb; iron (III) chloride production, product in 40% solution state; iron-nickel-chromium alloy production; ortho-phenylene diamine production; para-phenylene diamine production; steel production, converter, low-alloyed; steel production, converter, unalloyed; steel production, electric, chromium steel 18/8; steel production, electric, low-alloyed; titanium dioxide production, sulfate process; zinc oxide production. This by-product can be modelled on two levels: treatment activity and market activity. The former one refers to the specific technology treating the by-product while the latter level represents a mix of treatments. Users are encouraged to inspect the modelling assumptions of the treatment activities and when selecting the market to additionally inspect the treatment mix. Collection and transportation of this by-product is accounted in the respective market activity, users are advised to inspect and modify the average transportation distances for a case specific modelling.
9f77fd0a-3809-4b77-b919-05280dba6cea | treatment of wastewater from plywood production, wastewater treatment | CH | 2010 - 2022 | ordinary transforming activity | Waste Treatment & Recycling | 3700:Sewerage | E - Water supply; sewerage, waste management and remediation activities | 625e0d1c-b245-410c-83bd-74e6b81cf7df | ByProduct | sewage sludge, 70% water, WWT, WW from plywood production | 39920: Sewage sludge | kg | 'sewage sludge, 70% water, WWT, WW from plywood production' is a liquid waste under the category of industrial wastes. This sewage sludge is produced exclusively in the wastewater treatment of 'WW from plywood production'. The composition of the sewage sludge, is specific to and dependent on the original composition of 'WW from plywood production'. 'sewage sludge, 70% water, WWT, WW from plywood production' contain the following fractions: 100% sewage sludge with 70% water content. By the database default (and per unit of reference product),'sewage sludge, 70% water, WWT, WW from plywood production' has 70% water on wet mass basis (30% dry matter) and Carbon present is of both fossil (0.58% on a dry matter basis), and non-fossil origin (55.89% on a dry matter basis). It has a higher heating value of 25.27 MJ/kg and a lower heating value of 18.62 MJ/kg . This kind of by-product (recyclable or waste) is generated in a specific treatment process, and as such is not intended to be used as for modelling waste outputs from other activities. In the ecoinvent database, treatment option/s for this by-product include: thermal (municipal incineration). Based on the aforementioned treatments, this by-product receives, it is a non-hazardous waste. This by-product can be modelled on two levels: treatment activity and market activity. The former one refers to the specific technology treating the by-product while the latter level represents a mix of treatments. Users are encouraged to inspect the modelling assumptions of the treatment activities and when selecting the market to additionally inspect the treatment mix. Collection and transportation of this by-product is accounted in the respective market activity, users are advised to inspect and modify the average transportation distances for a case specific modelling. 'sewage sludge, 70% water, WWT, WW from plywood production' is a liquid waste under the category of industrial wastes. This sewage sludge is produced exclusively in the wastewater treatment of 'WW from plywood production'. The composition of the sewage sludge, is specific to and dependent on the original composition of 'WW from plywood production'. 'sewage sludge, 70% water, WWT, WW from plywood production' contain the following fractions: 100% sewage sludge with 70% water content. By the database default (and per unit of reference product),'sewage sludge, 70% water, WWT, WW from plywood production' has 70% water on wet mass basis (30% dry matter) and Carbon present is of both fossil (0.58% on a dry matter basis), and non-fossil origin (55.89% on a dry matter basis). It has a higher heating value of 25.27 MJ/kg and a lower heating value of 18.62 MJ/kg . This kind of by-product (recyclable or waste) is generated in a specific treatment process, and as such is not intended to be used as for modelling waste outputs from other activities. In the ecoinvent database, treatment option/s for this by-product include: thermal (municipal incineration). Based on the aforementioned treatments, this by-product receives, it is a non-hazardous waste. This by-product can be modelled on two levels: treatment activity and market activity. The former one refers to the specific technology treating the by-product while the latter level represents a mix of treatments. Users are encouraged to inspect the modelling assumptions of the treatment activities and when selecting the market to additionally inspect the treatment mix. Collection and transportation of this by-product is accounted in the respective market activity, users are advised to inspect and modify the average transportation distances for a case specific modelling.
9f77fd0a-3809-4b77-b919-05280dba6cea | treatment of wastewater from plywood production, wastewater treatment | CH | 2010 - 2022 | ordinary transforming activity | Waste Treatment & Recycling | 3700:Sewerage | E - Water supply; sewerage, waste management and remediation activities | 3eb8d74d-e281-4e2c-ad7c-62d92f509010 | ByProduct | sewage sludge, 97% water, WWT, WW from plywood production | 39920: Sewage sludge | kg | 'sewage sludge, 97% water, WWT, WW from plywood production' is a liquid waste under the category of industrial wastes. This sewage sludge is produced exclusively in the wastewater treatment of 'WW from plywood production'. The composition of the sewage sludge, is specific to and dependent on the original composition of 'WW from plywood production'. 'sewage sludge, 97% water, WWT, WW from plywood production' contain the following fractions: 100% sewage sludge with 97% water content. By the database default (and per unit of reference product),'sewage sludge, 97% water, WWT, WW from plywood production' has 97% water on wet mass basis (3% dry matter) and Carbon present is of both fossil (0.58% on a dry matter basis), and non-fossil origin (55.89% on a dry matter basis). It has a higher heating value of 13.7 MJ/kg . This kind of by-product (recyclable or waste) is generated in a specific treatment process, and as such is not intended to be used as for modelling waste outputs from other activities. In the ecoinvent database, treatment option/s for this by-product include: deposition (landfarming). Based on the aforementioned treatments, this by-product receives, it is a non-hazardous waste. This by-product can be modelled on two levels: treatment activity and market activity. The former one refers to the specific technology treating the by-product while the latter level represents a mix of treatments. Users are encouraged to inspect the modelling assumptions of the treatment activities and when selecting the market to additionally inspect the treatment mix. Collection and transportation of this by-product is accounted in the respective market activity, users are advised to inspect and modify the average transportation distances for a case specific modelling. 'sewage sludge, 97% water, WWT, WW from plywood production' is a liquid waste under the category of industrial wastes. This sewage sludge is produced exclusively in the wastewater treatment of 'WW from plywood production'. The composition of the sewage sludge, is specific to and dependent on the original composition of 'WW from plywood production'. 'sewage sludge, 97% water, WWT, WW from plywood production' contain the following fractions: 100% sewage sludge with 97% water content. By the database default (and per unit of reference product),'sewage sludge, 97% water, WWT, WW from plywood production' has 97% water on wet mass basis (3% dry matter) and Carbon present is of both fossil (0.58% on a dry matter basis), and non-fossil origin (55.89% on a dry matter basis). It has a higher heating value of 13.7 MJ/kg . This kind of by-product (recyclable or waste) is generated in a specific treatment process, and as such is not intended to be used as for modelling waste outputs from other activities. In the ecoinvent database, treatment option/s for this by-product include: deposition (landfarming). Based on the aforementioned treatments, this by-product receives, it is a non-hazardous waste. This by-product can be modelled on two levels: treatment activity and market activity. The former one refers to the specific technology treating the by-product while the latter level represents a mix of treatments. Users are encouraged to inspect the modelling assumptions of the treatment activities and when selecting the market to additionally inspect the treatment mix. Collection and transportation of this by-product is accounted in the respective market activity, users are advised to inspect and modify the average transportation distances for a case specific modelling.
9f77fd0a-3809-4b77-b919-05280dba6cea | treatment of wastewater from plywood production, wastewater treatment | CH | 2010 - 2022 | ordinary transforming activity | Waste Treatment & Recycling | 3700:Sewerage | E - Water supply; sewerage, waste management and remediation activities | d3fe6705-5f5c-4961-b14d-0f9dd0e90e34 | ByProduct | waste bitumen | 39990: Other wastes n.e.c. | kg | 'waste bitumen' is a solid waste under the category of construction and demolition wastes. It can be sourced in many and various ways and therefore it can belong in the following waste categories: industrial. It is primarily generated in the end-of-life of fuel pipelines and in the demolition of building infrastructure. 'waste bitumen' contain the following fractions: 100% waste bitumen. By the database default (and per unit of reference product),'waste bitumen' has 1.4% water on wet mass basis (98.6% dry matter) and Carbon present is of only fossil origin (84.27% on a dry matter basis). It has a higher heating value of 41.39 MJ/kg and a lower heating value of 39.38 MJ/kg . This kind of by-product (recyclable or waste) is generated from ordinary transforming activities, and as such can be considered for modelling waste outputs of comparable composition. In the ecoinvent database, treatment option/s for this by-product include: deposition (sanitary landfill). Based on the aforementioned treatments, this by-product receives, it is a non-hazardous waste. This by-product can be modelled on two levels: treatment activity and market activity. The former one refers to the specific technology treating the by-product while the latter level represents a mix of treatments. Users are encouraged to inspect the modelling assumptions of the treatment activities and when selecting the market to additionally inspect the treatment mix. Collection and transportation of this by-product is accounted in the respective market activity, users are advised to inspect and modify the average transportation distances for a case specific modelling. | 008052-42-4
9f77fd0a-3809-4b77-b919-05280dba6cea | treatment of wastewater from plywood production, wastewater treatment | CH | 2010 - 2022 | ordinary transforming activity | Waste Treatment & Recycling | 3700:Sewerage | E - Water supply; sewerage, waste management and remediation activities | d51e5a32-c20a-4da6-8d58-31f344b50c00 | ByProduct | waste graphical paper | 39990: Other wastes n.e.c. | kg | 'waste graphical paper' is a solid waste under the category of industrial wastes. It is primarily generated in the production and treament activities of different type of paper, as well as metals and minerals processing. 'waste graphical paper' contain the following fractions: 100% waste graphical paper. By the database default (and per unit of reference product),'waste graphical paper' has 11.2% water on wet mass basis (88.8% dry matter) and Carbon present is of only non-fossil origin (45.5% on a dry matter basis). It has a higher heating value of 16.61 MJ/kg . This kind of by-product (recyclable or waste) is generated from ordinary transforming activities, and as such can be considered for modelling waste outputs of comparable composition. In the ecoinvent database, treatment option/s for this by-product include: deposition (sanitary landfill, unsanitary landfill), thermal (municipal incineration), uncontrolled forms of disposal (open dump, open burning). Based on the aforementioned treatments, this by-product receives, it is a non-hazardous waste. This by-product can be modelled on two levels: treatment activity and market activity. The former one refers to the specific technology treating the by-product while the latter level represents a mix of treatments. Users are encouraged to inspect the modelling assumptions of the treatment activities and when selecting the market to additionally inspect the treatment mix. Collection and transportation of this by-product is accounted in the respective market activity, users are advised to inspect and modify the average transportation distances for a case specific modelling.
9f77fd0a-3809-4b77-b919-05280dba6cea | treatment of wastewater from plywood production, wastewater treatment | CH | 2010 - 2022 | ordinary transforming activity | Waste Treatment & Recycling | 3700:Sewerage | E - Water supply; sewerage, waste management and remediation activities | bfd577e2-82b4-4166-af2b-3bda540931f6 | ByProduct | waste mineral wool | 39990: Other wastes n.e.c. | kg | 'waste mineral wool' is a solid waste under the category of construction and demolition wastes. It can be sourced in many and various ways and therefore it can belong in the following waste categories: industrial. It is primarily generated in construction of building infrastructure and in different industrial applications like production of ferries, coal stoves, absorption chillers, ect. 'waste mineral wool' contain the following fractions: 100% inert waste (mineral wool). By the database default (and per unit of reference product),'waste mineral wool' has 0% water on wet mass basis (100% dry matter) and it has no Carbon content. It has no heating value. This kind of by-product (recyclable or waste) is generated from ordinary transforming activities, and as such can be considered for modelling waste outputs of comparable composition. In the ecoinvent database, this by-product is used in the following processes: treatment of waste mineral wool, collection for final disposal; treatment of waste mineral wool, recycling; treatment of waste mineral wool, sorting plant. Based on the aforementioned treatments, this by-product receives, it is a non-hazardous waste. This by-product can be modelled on two levels: treatment activity and market activity. The former one refers to the specific technology treating the by-product while the latter level represents a mix of treatments. Users are encouraged to inspect the modelling assumptions of the treatment activities and when selecting the market to additionally inspect the treatment mix. Collection and transportation of this by-product is accounted in the respective market activity, users are advised to inspect and modify the average transportation distances for a case specific modelling.
9f77fd0a-3809-4b77-b919-05280dba6cea | treatment of wastewater from plywood production, wastewater treatment | CH | 2010 - 2022 | ordinary transforming activity | Waste Treatment & Recycling | 3700:Sewerage | E - Water supply; sewerage, waste management and remediation activities | 88afd721-07ec-4910-a004-fa3fecb6bf70 | ByProduct | waste plastic, mixture | 39270: Waste, parings and scrap of plastics | kg | 'waste plastic, mixture' is a solid waste under the category of construction and demolition wastes. It can be sourced in many and various ways and therefore it can belong in all waste categories (commercial and institutional, industrial and construction and demolition). It is primarily generated in a wide range of production activities in many different sectors, like building infrastructure, production of plastics, chemicals, aircrafts, ferries, heavy machinery, etc. 'waste plastic, mixture' contain the following fractions: 100% waste mixed plastics. By the database default (and per unit of reference product),'waste plastic, mixture' has 15.3% water on wet mass basis (84.7% dry matter) and Carbon present is of only fossil origin (74.73% on a dry matter basis). It has a higher heating value of 34.05 MJ/kg . This kind of by-product (recyclable or waste) is generated from ordinary transforming activities, and as such can be considered for modelling waste outputs of comparable composition. In the ecoinvent database, treatment option/s for this by-product include: deposition (sanitary landfill, unsanitary landfill), thermal (municipal incineration), uncontrolled forms of disposal (open dump, open burning). Based on the aforementioned treatments, this by-product receives, it is a non-hazardous waste. In addition, this by-product is used in the following processes: clinker production. This by-product can be modelled on two levels: treatment activity and market activity. The former one refers to the specific technology treating the by-product while the latter level represents a mix of treatments. Users are encouraged to inspect the modelling assumptions of the treatment activities and when selecting the market to additionally inspect the treatment mix. Collection and transportation of this by-product is accounted in the respective market activity, users are advised to inspect and modify the average transportation distances for a case specific modelling.
9f77fd0a-3809-4b77-b919-05280dba6cea | treatment of wastewater from plywood production, wastewater treatment | CH | 2010 - 2022 | ordinary transforming activity | Waste Treatment & Recycling | 3700:Sewerage | E - Water supply; sewerage, waste management and remediation activities | 5bf224ae-3af5-4eb2-9493-330c16472ca2 | ByProduct | waste polyethylene/polypropylene product | 39270: Waste, parings and scrap of plastics | kg | 'waste polyethylene/polypropylene product' is a solid waste under the category of construction and demolition wastes. It can be sourced in many and various ways and therefore it can belong in the following waste categories: industrial. It is primarily generated in construction of building infrastructure and different industrial activities like production of mattresses, turbines, pumps, etc. 'waste polyethylene/polypropylene product' contain the following fractions: 100% waste polyethylene/polypropylene. By the database default (and per unit of reference product),'waste polyethylene/polypropylene product' has 15.3% water on wet mass basis (84.7% dry matter) and Carbon present is of only fossil origin (74.8% on a dry matter basis). It has a lower heating value of 42.47 MJ/kg . This kind of by-product (recyclable or waste) is generated from ordinary transforming activities, and as such can be considered for modelling waste outputs of comparable composition. In the ecoinvent database, this by-product is used in the following processes: treatment of waste polyethylene/polypropylene product, collection for final disposal. Based on the aforementioned treatments, this by-product receives, it is a non-hazardous waste. This by-product can be modelled on two levels: treatment activity and market activity. The former one refers to the specific technology treating the by-product while the latter level represents a mix of treatments. Users are encouraged to inspect the modelling assumptions of the treatment activities and when selecting the market to additionally inspect the treatment mix. Collection and transportation of this by-product is accounted in the respective market activity, users are advised to inspect and modify the average transportation distances for a case specific modelling.
9f77fd0a-3809-4b77-b919-05280dba6cea | treatment of wastewater from plywood production, wastewater treatment | CH | 2010 - 2022 | ordinary transforming activity | Waste Treatment & Recycling | 3700:Sewerage | E - Water supply; sewerage, waste management and remediation activities | 5357a067-f798-46fb-97b0-fa18f723341b | ByProduct | waste reinforced concrete | 39: Wastes or scraps | kg | 'waste reinforced concrete' is a solid waste under the category of construction and demolition wastes. It is primarily generated in construction of building infrastructure. 'waste reinforced concrete' contain the following fractions: 97 % inert material and 3 % steel. By the database default (and per unit of reference product),'waste reinforced concrete' has 0.582000000000005% water on wet mass basis (99.418% dry matter) and it has no Carbon content. It has no heating value. This kind of by-product (recyclable or waste) is generated from ordinary transforming activities, and as such can be considered for modelling waste outputs of comparable composition. In the ecoinvent database, this by-product is used in the following processes: treatment of waste reinforced concrete, collection for final disposal; treatment of waste reinforced concrete, recycling; treatment of waste reinforced concrete, sorting plant. Based on the aforementioned treatments, this by-product receives, it is a non-hazardous waste. This by-product can be modelled on two levels: treatment activity and market activity. The former one refers to the specific technology treating the by-product while the latter level represents a mix of treatments. Users are encouraged to inspect the modelling assumptions of the treatment activities and when selecting the market to additionally inspect the treatment mix. Collection and transportation of this by-product is accounted in the respective market activity, users are advised to inspect and modify the average transportation distances for a case specific modelling.
9f77fd0a-3809-4b77-b919-05280dba6cea | treatment of wastewater from plywood production, wastewater treatment | CH | 2010 - 2022 | ordinary transforming activity | Waste Treatment & Recycling | 3700:Sewerage | E - Water supply; sewerage, waste management and remediation activities | 9a8c2994-7cbb-4d86-a1b7-27fc0c4e49e3 | ByProduct | waste reinforcement steel | 39310: Slag, dross, scalings and other waste from the manufacture of iron or steel | kg | 'waste reinforcement steel' is a solid waste under the category of construction and demolition wastes. It can be sourced in many and various ways and therefore it can belong in the following waste categories: industrial. It is primarily generated in a wide range of construction activities in many different sectors. 'waste reinforcement steel' contain the following fractions: 100% waste steel. By the database default (and per unit of reference product),'waste reinforcement steel' has 0% water on wet mass basis (100% dry matter) and it has no Carbon content. It has no heating value. This kind of by-product (recyclable or waste) is generated from ordinary transforming activities, and as such can be considered for modelling waste outputs of comparable composition. In the ecoinvent database, this by-product is used in the following processes: treatment of waste reinforcement steel, collection for final disposal; treatment of waste reinforcement steel, recycling; treatment of waste reinforcement steel, sorting plant. Based on the aforementioned treatments, this by-product receives, it is a non-hazardous waste. This by-product can be modelled on two levels: treatment activity and market activity. The former one refers to the specific technology treating the by-product while the latter level represents a mix of treatments. Users are encouraged to inspect the modelling assumptions of the treatment activities and when selecting the market to additionally inspect the treatment mix. Collection and transportation of this by-product is accounted in the respective market activity, users are advised to inspect and modify the average transportation distances for a case specific modelling. | 007439-89-6
9f77fd0a-3809-4b77-b919-05280dba6cea | treatment of wastewater from plywood production, wastewater treatment | CH | 2010 - 2022 | ordinary transforming activity | Waste Treatment & Recycling | 3700:Sewerage | E - Water supply; sewerage, waste management and remediation activities | 7513d2f5-d7ee-497b-971b-a5ad34ab5c83 | ByProduct | waste rubber, unspecified | 39: Wastes or scraps | kg | 'waste rubber, unspecified' is a solid waste under the category of construction and demolition wastes. It can be sourced in many and various ways and therefore it can belong in all waste categories (commercial and institutional, industrial and construction and demolition). It is primarily generated in a wide range of production, construction and maintenance activities in many different sectors. 'waste rubber, unspecified' contain the following fractions: 100% waste rubber. By the database default (and per unit of reference product),'waste rubber, unspecified' has 0% water on wet mass basis (100% dry matter) and Carbon present is of only fossil origin (85.3% on a dry matter basis). It has a higher heating value of 29.3 MJ/kg . This kind of by-product (recyclable or waste) is generated from ordinary transforming activities, and as such can be considered for modelling waste outputs of comparable composition. In the ecoinvent database, treatment option/s for this by-product include: thermal (municipal incineration). Based on the aforementioned treatments, this by-product receives, it is a non-hazardous waste. In addition, this by-product is used in the following processes: clinker production. This by-product can be modelled on two levels: treatment activity and market activity. The former one refers to the specific technology treating the by-product while the latter level represents a mix of treatments. Users are encouraged to inspect the modelling assumptions of the treatment activities and when selecting the market to additionally inspect the treatment mix. Collection and transportation of this by-product is accounted in the respective market activity, users are advised to inspect and modify the average transportation distances for a case specific modelling.
391ffabe-3ec0-4bf5-a006-5c244575cbf1 | market for molybdenum trioxide | GLO | 2008 - 2022 | market activity | Metals | 2420:Manufacture of basic precious and other non-ferrous metals | C - Manufacturing | d7a15d6e-8959-4841-8404-b2094db330a7 | ReferenceProduct | molybdenum trioxide | 41601: Tungsten, molybdenum, tantalum, magnesium, cobalt, cadmium, titanium, zirconium, beryllium, gallium, hafnium, […] | kg | 'molybdenum trioxide' is a product that belongs to the metal sector and it is an odourless, inorganic, chemical substance. Molybdenum is a transition metal. It is a direct product of molybdenum sulfide ore (molybdenite) roasting. It can be used in the following applications and/or processes: in electrochemical capacitors, in coatings, nanowires, nanofibers, plastics, and textiles, in specific alloy and catalyst applications, as catalysts, oxidation catalysts, cracking catalysts, hydrogenation catalysts, and pigments, in ceramics and glass production, as a raw material for the production of molybdenum metal. | 001313-27-5
9ffea310-7b9e-4d8a-b936-21cf86cef7a6 | drying of protein pea | CA-MB | 2019 - 2022 | ordinary transforming activity | Agriculture & Animal Husbandry | 0163:Post-harvest crop activities | A - Agriculture, forestry and fishing | 42540f88-6507-401e-9c10-16116ce13c1c | ReferenceProduct | drying of protein pea | 86111: Post-harvest crop services | l | This product provides the service of drying protein peas. The unit of the service is liters of water removed during the service.
798e4d8f-236d-44b1-9309-1f4e38e1e94b | market for aluminium sulfate, powder | GLO | 2011 - 2022 | market activity | Chemicals | 2011:Manufacture of basic chemicals | C - Manufacturing | 761145b7-3abe-48a5-a426-da5da6c36674 | ReferenceProduct | aluminium sulfate, powder | 34240: Phosphates of triammonium; salts and peroxysalts of inorganic acids and metals n.e.c. | kg | 'aluminium sulfate, powder' is an inorganic substance with a CAS no. : 010043-01-3. It is called 'dialuminum trisulfate' under IUPAC naming and its molecular formula is: Al2O12S3. It is solid under normal conditions of temperature and pressure and may have a crystalline/pellets/powder form. It is modelled as a pure substance. Modelling this substance in a solution requires the user to add the solvent of their choice in their models. On a consumer level, is used in the following products: pH regulators and water treatment products, water treatment chemicals, fertilisers, cosmetics and personal care products and washing & cleaning products. On industrial sites, the substance is used for the manufacture of products in the following sectors: laboratory chemicals, pH regulators and water treatment products, paper chemicals and dyes, leather treatment products, textile treatment products and dyes and coating products. | 010043-01-3
d1111e78-c078-5781-b074-5b3d9d129067 | market for electricity, high voltage | CH | 2014 - 2022 | market activity | Electricity | 3510:Electric power generation, transmission and distribution | D - Electricity, gas, steam and air conditioning supply | 66c93e71-f32b-4591-901c-55395db5c132 | ReferenceProduct | electricity, high voltage | 17100: Electrical energy | kWh | This product represents electrical energy measured in kWh. If electricity is taken from a market for electricity, the transmission infrastructure, country-specific losses and transformation losses (for markets for medium and low voltage) are included. Covers voltages above 24 kV.
7342168a-c3a5-468f-b2f4-68add1ccb5ea | electricity production, natural gas, combined cycle power plant | SA | 2000 - 2022 | ordinary transforming activity | Electricity | 3510:Electric power generation, transmission and distribution | D - Electricity, gas, steam and air conditioning supply | 66c93e71-f32b-4591-901c-55395db5c132 | ReferenceProduct | electricity, high voltage | 17100: Electrical energy | kWh | This product represents electrical energy measured in kWh. If electricity is taken from a market for electricity, the transmission infrastructure, country-specific losses and transformation losses (for markets for medium and low voltage) are included. Covers voltages above 24 kV.
7342168a-c3a5-468f-b2f4-68add1ccb5ea | electricity production, natural gas, combined cycle power plant | SA | 2000 - 2022 | ordinary transforming activity | Electricity | 3510:Electric power generation, transmission and distribution | D - Electricity, gas, steam and air conditioning supply | cbe9c9dc-9b5e-40c0-a513-2db2d42e1b1f | ByProduct | residue from cooling tower | 39: Wastes or scraps | kg | 'residue from cooling tower' is a solid waste under the category of industrial wastes. It is primarily generated in chemicals production and heat and electricity production. 'residue from cooling tower' contain the following fractions: 100% cooling tower residue. By the database default (and per unit of reference product),'residue from cooling tower' has 30% water on wet mass basis (70% dry matter) and Carbon present is of only fossil origin (5.44% on a dry matter basis). It has no heating value. This kind of by-product (recyclable or waste) is generated from ordinary transforming activities, and as such can be considered for modelling waste outputs of comparable composition. In the ecoinvent database, treatment option/s for this by-product include: deposition (sanitary landfill). Based on the aforementioned treatments, this by-product receives, it is a non-hazardous waste. This by-product can be modelled on two levels: treatment activity and market activity. The former one refers to the specific technology treating the by-product while the latter level represents a mix of treatments. Users are encouraged to inspect the modelling assumptions of the treatment activities and when selecting the market to additionally inspect the treatment mix. Collection and transportation of this by-product is accounted in the respective market activity, users are advised to inspect and modify the average transportation distances for a case specific modelling.
16bad63f-634d-442c-b390-ca4cdca3fa61 | market for urea formaldehyde foam, in situ foaming | GLO | 2011 - 2022 | market activity | Chemicals; Wood | 2220:Manufacture of plastics products | C - Manufacturing | 41428893-cbd6-4013-9066-a9347b976cb2 | ReferenceProduct | urea formaldehyde foam, in situ foaming | 363: Semi-manufactures of plastics | kg | "urea formaldehyde foam, in situ foaming" is an organic chemical substance. The foam has a density of 10 - 30 kg /m3 and a thermal conductivity of 0.035 W/mK. The urea formaldehyde foam is produced in situ. It can be used in the following applications: mainly as insulation material in buildings and as filler in mining.
1a8438f3-5a4b-4323-978f-a9f4acfd9ec1 | pumice quarry operation | GLO | 2000 - 2022 | ordinary transforming activity | Resource Extraction; Minerals; Cement & Concrete | 0810:Quarrying of stone, sand and clay | B - Mining and quarrying | c20abae4-7760-45ef-922d-1591dd98e12c | ReferenceProduct | pumice | 16320: Industrial diamonds, unworked or simply sawn, cleaved or bruted; pumice stone; emery; natural corundum, natura[…] | kg | The product "pumice" represents 1 kg of pumice stone. Crushed and classified pumice is employed as an additive in light insulating concrete used to make constructional units. Due to its limited compression strength, this building material can only be used for two-storey buildings, or for cladding load-bearing frameworks. Building blocks consist of pure, natural pumice granules treated to remove organic and inorganic im-purities. They are mainly used to build houses. Powdered pumice is used as an abrasive, as a polishing medium, and as an additive to pumice soap. It is also used as an absorption medium due to its large surface area (e.g., in packages carrying breakable liquid containers). | 001332-09-8
6079373d-e673-483e-8263-8d39b4f89722 | display production, cathode ray tube, 17 inches | GLO | 1998 - 2022 | ordinary transforming activity | Electronics | 2620:Manufacture of computers and peripheral equipment | C - Manufacturing | 17ddf1bd-c2da-49ea-8ef1-a7683ad53f1b | ReferenceProduct | display, cathode ray tube, 17 inches | 47315: Monitors and projectors, principally used in an automatic data processing system | unit | This is an infrastructure, representing the product of a 17 Inch cathode ray tube (CRT) computer screen. The electric appliance represents an average 17 inch CRT computer screen in the late 1990s. Its production represents all materials necessary to construct it, energy consumption during manufacturing.
f921af9a-023e-4329-94ef-f06bf6049e2d | electricity production, hydro, run-of-river | CA-NF | 1945 - 2022 | ordinary transforming activity | Electricity | 3510:Electric power generation, transmission and distribution | D - Electricity, gas, steam and air conditioning supply | 66c93e71-f32b-4591-901c-55395db5c132 | ReferenceProduct | electricity, high voltage | 17100: Electrical energy | kWh | This product represents electrical energy measured in kWh. If electricity is taken from a market for electricity, the transmission infrastructure, country-specific losses and transformation losses (for markets for medium and low voltage) are included. Covers voltages above 24 kV.
f921af9a-023e-4329-94ef-f06bf6049e2d | electricity production, hydro, run-of-river | CA-NF | 1945 - 2022 | ordinary transforming activity | Electricity | 3510:Electric power generation, transmission and distribution | D - Electricity, gas, steam and air conditioning supply | 1b30b018-ac39-41f4-a9e0-92057eef8bb8 | ByProduct | waste mineral oil | 39990: Other wastes n.e.c. | kg | 'waste mineral oil' is a liquid waste under the category of industrial wastes. It is primarily generated in a wide range of industrial activities in many different sectors. 'waste mineral oil' contain the following fractions: 100% waste mineral oil. By the database default (and per unit of reference product),'waste mineral oil' has 10% water on wet mass basis (90% dry matter) and Carbon present is of only fossil origin (86.44% on a dry matter basis). It has a higher heating value of 41.8 MJ/kg . This kind of by-product (recyclable or waste) is generated from ordinary transforming activities, and as such can be considered for modelling waste outputs of comparable composition. In the ecoinvent database, treatment option/s for this by-product include: thermal (hazardous waste incineration). Based on the aforementioned treatments this by-product receives, it is a hazardous waste. In addition, this by-product is used in the following processes: clinker production. This by-product can be modelled on two levels: treatment activity and market activity. The former one refers to the specific technology treating the by-product while the latter level represents a mix of treatments. Users are encouraged to inspect the modelling assumptions of the treatment activities and when selecting the market to additionally inspect the treatment mix. Collection and transportation of this by-product is accounted in the respective market activity, users are advised to inspect and modify the average transportation distances for a case specific modelling.
680b48c1-79f1-4d06-ac60-2a8316201bb5 | haying, by rotary tedder | CA-QC | 1991 - 2022 | ordinary transforming activity | Agriculture & Animal Husbandry | 0161:Support activities for crop production | A - Agriculture, forestry and fishing | 68850e7f-0daf-4744-a87d-146555861f30 | ReferenceProduct | haying, by rotary tedder | 86119: Other support services to crop production | ha | This is delivering the service of 'haying, by rotary tedder' on an area of one hectare. It includes the use of diesel powered mobile infrastructure (tractors, machinery). Diesel combustion linearly affects direct emissions. Hence, a user can model the right amount of this service by using information on diesel consumption. For example: If within the user's model diesel consumption is 30 kg/ha while in this service it is 15 kg/ha, the user can model with 2 ha of this service.
c9a32689-7b5b-4b3c-b9d8-248db992bfc1 | heat and power co-generation, biogas, gas engine | CL | 2007 - 2022 | ordinary transforming activity | Waste Treatment & Recycling; Heat; Electricity | 3821:Treatment and disposal of non-hazardous waste | E - Water supply; sewerage, waste management and remediation activities | 66c93e71-f32b-4591-901c-55395db5c132 | ReferenceProduct | electricity, high voltage | 17100: Electrical energy | kWh | This product represents electrical energy measured in kWh. If electricity is taken from a market for electricity, the transmission infrastructure, country-specific losses and transformation losses (for markets for medium and low voltage) are included. Covers voltages above 24 kV.
c9a32689-7b5b-4b3c-b9d8-248db992bfc1 | heat and power co-generation, biogas, gas engine | CL | 2007 - 2022 | ordinary transforming activity | Waste Treatment & Recycling; Heat; Electricity | 3821:Treatment and disposal of non-hazardous waste | E - Water supply; sewerage, waste management and remediation activities | dd80f0f2-f4d5-40f0-9035-09c1a7f3f07b | ByProduct | heat, central or small-scale, other than natural gas | 17300: Steam and hot water | MJ | This product represents heat measured in MJ. The heat is produced through various other means than natural gas. This includes burning of biomethane in gas turbine; biogas in co-gen gas engine; anthracite, coal, lignite briquettes and coke in stove; hardwood, logs, softwood, wood chips, wood pellets in furnaces and wood heaters; light fuel oil in boilers. Also contributing are heat from heat pumps and solar collectors. The dataset is targeted for central or small-scale heating.
c9a32689-7b5b-4b3c-b9d8-248db992bfc1 | heat and power co-generation, biogas, gas engine | CL | 2007 - 2022 | ordinary transforming activity | Waste Treatment & Recycling; Heat; Electricity | 3821:Treatment and disposal of non-hazardous waste | E - Water supply; sewerage, waste management and remediation activities | 1b30b018-ac39-41f4-a9e0-92057eef8bb8 | ByProduct | waste mineral oil | 39990: Other wastes n.e.c. | kg | 'waste mineral oil' is a liquid waste under the category of industrial wastes. It is primarily generated in a wide range of industrial activities in many different sectors. 'waste mineral oil' contain the following fractions: 100% waste mineral oil. By the database default (and per unit of reference product),'waste mineral oil' has 10% water on wet mass basis (90% dry matter) and Carbon present is of only fossil origin (86.44% on a dry matter basis). It has a higher heating value of 41.8 MJ/kg . This kind of by-product (recyclable or waste) is generated from ordinary transforming activities, and as such can be considered for modelling waste outputs of comparable composition. In the ecoinvent database, treatment option/s for this by-product include: thermal (hazardous waste incineration). Based on the aforementioned treatments this by-product receives, it is a hazardous waste. In addition, this by-product is used in the following processes: clinker production. This by-product can be modelled on two levels: treatment activity and market activity. The former one refers to the specific technology treating the by-product while the latter level represents a mix of treatments. Users are encouraged to inspect the modelling assumptions of the treatment activities and when selecting the market to additionally inspect the treatment mix. Collection and transportation of this by-product is accounted in the respective market activity, users are advised to inspect and modify the average transportation distances for a case specific modelling.
85e5a600-ef4c-4d47-b592-ae2de949bad5 | transport, freight, lorry, all sizes, EURO4 to generic market for transport, freight, lorry, unspecified | RER | 2010 - 2022 | ordinary transforming activity | Transport | 4923:Freight transport by road | H - Transportation and storage | cfbce515-3f54-4411-ad9d-3d26b7faa15a | ReferenceProduct | transport, freight, lorry, unspecified | 6511: Road transport services of freight | metric ton*km | This is delivering the service of transportation of 1 metric ton across the distance of 1 km. This service only considers the transportation of goods. The vehicle operates with diesel, and it provides a fleet average that includes different lorry classes as well as EURO classes. Specific transport activities are available in the database, this represents a generic product that can be used when no further information are available. This service provides combines data for transport which is calculated for an average load factor, including empty return trips.
e1f307af-ad9b-404a-a258-40c359ff51d4 | electricity production, wind, 1-3MW turbine, offshore | CN-ZJ | 2000 - 2022 | ordinary transforming activity | Electricity | 3510:Electric power generation, transmission and distribution | D - Electricity, gas, steam and air conditioning supply | 66c93e71-f32b-4591-901c-55395db5c132 | ReferenceProduct | electricity, high voltage | 17100: Electrical energy | kWh | This product represents electrical energy measured in kWh. If electricity is taken from a market for electricity, the transmission infrastructure, country-specific losses and transformation losses (for markets for medium and low voltage) are included. Covers voltages above 24 kV.
e1f307af-ad9b-404a-a258-40c359ff51d4 | electricity production, wind, 1-3MW turbine, offshore | CN-ZJ | 2000 - 2022 | ordinary transforming activity | Electricity | 3510:Electric power generation, transmission and distribution | D - Electricity, gas, steam and air conditioning supply | 1b30b018-ac39-41f4-a9e0-92057eef8bb8 | ByProduct | waste mineral oil | 39990: Other wastes n.e.c. | kg | 'waste mineral oil' is a liquid waste under the category of industrial wastes. It is primarily generated in a wide range of industrial activities in many different sectors. 'waste mineral oil' contain the following fractions: 100% waste mineral oil. By the database default (and per unit of reference product),'waste mineral oil' has 10% water on wet mass basis (90% dry matter) and Carbon present is of only fossil origin (86.44% on a dry matter basis). It has a higher heating value of 41.8 MJ/kg . This kind of by-product (recyclable or waste) is generated from ordinary transforming activities, and as such can be considered for modelling waste outputs of comparable composition. In the ecoinvent database, treatment option/s for this by-product include: thermal (hazardous waste incineration). Based on the aforementioned treatments this by-product receives, it is a hazardous waste. In addition, this by-product is used in the following processes: clinker production. This by-product can be modelled on two levels: treatment activity and market activity. The former one refers to the specific technology treating the by-product while the latter level represents a mix of treatments. Users are encouraged to inspect the modelling assumptions of the treatment activities and when selecting the market to additionally inspect the treatment mix. Collection and transportation of this by-product is accounted in the respective market activity, users are advised to inspect and modify the average transportation distances for a case specific modelling.
4d674fd7-de38-45cc-be26-6056e685b658 | glazing production, double, U<1.1 W/m2K | GLO | 1996 - 2022 | ordinary transforming activity | Minerals | 2310:Manufacture of glass and glass products | C - Manufacturing | a4f0ee0e-89aa-4754-964c-b950034eb2a1 | ReferenceProduct | glazing, double, U<1.1 W/m2K | 37114: Glass in sheets, bent, edge-worked, engraved, drilled, enamelled or otherwise worked, but not framed, etc. | m2 | The product "glazing, double, U<1.1 W/m2K" describes the processes included in the production of 1.06m2 (corresponding to 1m2 visible area) double glazing (2-IV) with a U-value below 1.1 W/m2K. It can be applied for double glazing used in the building sector. 1 m2 visible glazing area has a final mass of 20 kg. The U-value refers to thermal transmittance, which is a measure of the quantity of heat that will flow through unit area in unit time per unit difference in temperature of the individual environments between which the structure intervenes.
4d674fd7-de38-45cc-be26-6056e685b658 | glazing production, double, U<1.1 W/m2K | GLO | 1996 - 2022 | ordinary transforming activity | Minerals | 2310:Manufacture of glass and glass products | C - Manufacturing | dae141a8-7daa-4f03-a649-b85b718ac65b | ByProduct | waste glass | 37111: Glass in the mass, in balls (except microspheres), rods or tubes, unworked; waste and scrap of glass | kg | 'waste glass' is a solid waste under the category of construction and demolition wastes. It can be sourced in many and various ways and therefore it can belong in all waste categories (commercial and institutional, industrial and construction and demolition). It is primarily generated in construction and demolition of building infrastructure and many industrial activities in many different sectors. 'waste glass' contain the following fractions: 100% inert waste (glass). By the database default (and per unit of reference product),'waste glass' has 0% water on wet mass basis (100% dry matter) and it has no Carbon content. It has a lower heating value of 0.05 MJ/kg . This kind of by-product (recyclable or waste) is generated from ordinary transforming activities, and as such can be considered for modelling waste outputs of comparable composition. In the ecoinvent database, treatment option/s for this by-product include: deposition (inert material landfill, sanitary landfill, unsanitary landfill), thermal (municipal incineration), uncontrolled forms of disposal (open dump, open burning). Based on the aforementioned treatments, this by-product receives, it is a non-hazardous waste. This by-product can be modelled on two levels: treatment activity and market activity. The former one refers to the specific technology treating the by-product while the latter level represents a mix of treatments. Users are encouraged to inspect the modelling assumptions of the treatment activities and when selecting the market to additionally inspect the treatment mix. Collection and transportation of this by-product is accounted in the respective market activity, users are advised to inspect and modify the average transportation distances for a case specific modelling.
4d674fd7-de38-45cc-be26-6056e685b658 | glazing production, double, U<1.1 W/m2K | GLO | 1996 - 2022 | ordinary transforming activity | Minerals | 2310:Manufacture of glass and glass products | C - Manufacturing | 3055997a-d565-4c92-9a91-431801587a3b | ByProduct | wastewater, unpolluted | 39990: Other wastes n.e.c. | m3 | 'wastewater, unpolluted' is a by-product (wastewater) produced from residential sources. It is generated from a wide range of residential, industrial and commercial activities. By the database default (and per unit of reference product),'wastewater, unpolluted' has the following physicochemical characteristics: C: 0 kg/m3 , N: 0 kg/m3 , P: 0 kg/m3. This by-product can have a regional-specific composition; users are prompted to refer to the properties of this wastewater (in activities treating them) for a detailed elemental composition. This kind of by-product (wastewater) is generated from ordinary transforming activities, and as such can be considered for modelling wastewater outputs of comparable composition. In the ecoinvent database, treatment option/s for this wastewater include: wastewater treatment plant. This by-product can be modelled on two levels: treatment activity and market activity. The former one refers to the specific technology treating the by-product while the latter level represents a mix of treatments. Users are encouraged to inspect the modelling assumptions of the treatment activities and when selecting the market to additionally inspect the treatment mix. Collection and transportation of wastewater is accounted in the respective market activity with the use of sewer infrastructure; Transportation of wastewater through a sewer grid results in losses until the wastewater enters the wastewater treatment plant. Direct emissions due to those losses are considered in the market activity. Losses are regional specific and thus users are encouraged to inspect the regional modelling assumptions.
d135c81a-eb93-4e3c-a1c8-fee6f0f8ae79 | Mannheim process | GLO | 2000 - 2022 | ordinary transforming activity | Chemicals | 2011:Manufacture of basic chemicals | C - Manufacturing | 3ab60559-40d3-42e4-9cac-476a519098fa | ReferenceProduct | hydrochloric acid, without water, in 30% solution state | 34: Basic chemicals | kg | 'hydrochloric acid, without water, in 30% solution state' is an inorganic substance with a CAS no. : 007647-01-0. It is called 'chlorane' under IUPAC naming and its molecular formula is: ClH. It is liquid under normal conditions of temperature and pressure with a sharp, irritating odor. This dataset represents a pure substance (100% active substance). Industrially, this product is mostly used in 30% solution state. Modelling this substance in a solution requires the user to add the solvent of their choice in their models. On a consumer level, is used in the following products: for the production of chlorides, for refining ore in the production of tin and tantalum, for pickling and cleaning of metal products, in electroplating, in removing scale from boilers, for the neutralization of basic systems, as a laboratory reagent, as a catalyst and solvent in organic syntheses, in the manufacture of fertilizers and dyes, for hydrolyzing starch and proteins in the preparation of various food products, and in the photographic, textile, and rubber industries. There is no publicly available information about the consumption of this substance on industrial sites. | 007647-01-0
d135c81a-eb93-4e3c-a1c8-fee6f0f8ae79 | Mannheim process | GLO | 2000 - 2022 | ordinary transforming activity | Chemicals | 2011:Manufacture of basic chemicals | C - Manufacturing | 2cfef82e-cb0d-4864-8163-9651fc6c25eb | ByProduct | sodium sulfate, anhydrite | 34240: Phosphates of triammonium; salts and peroxysalts of inorganic acids and metals n.e.c. | kg | 'sodium sulfate, anhydrite' is an inorganic substance with a CAS no. : 007757-82-6. It is called 'disodium;sulfate' under IUPAC naming and its molecular formula is: Na2O4S. It is solid under normal conditions of temperature and pressure , it appears as a white crystalline solid with no distinct odor, which is soluble in water. It is modelled as a pure substance. Modelling this substance in a solution requires the user to add the solvent of their choice in their models. On a consumer level, is used in the following products: washing & cleaning products, plant protection products and cosmetics and personal care products. There is no publicly available information about the consumption of this substance on industrial sites. | 007757-82-6
151f85a4-d017-5ee6-afd5-32f11da6dc6f | market for electricity, high voltage | SS | 2014 - 2022 | market activity | Electricity | 3510:Electric power generation, transmission and distribution | D - Electricity, gas, steam and air conditioning supply | 66c93e71-f32b-4591-901c-55395db5c132 | ReferenceProduct | electricity, high voltage | 17100: Electrical energy | kWh | This product represents electrical energy measured in kWh. If electricity is taken from a market for electricity, the transmission infrastructure, country-specific losses and transformation losses (for markets for medium and low voltage) are included. Covers voltages above 24 kV.
59f0bbf0-d09f-4803-aeab-30ad41fa6835 | market for cattle for slaughtering, live weight | BR | 2017 - 2022 | market activity | Agriculture & Animal Husbandry | 0141:Raising of cattle and buffaloes | A - Agriculture, forestry and fishing | 49719318-578e-40fe-b359-0780c8df9221 | ReferenceProduct | cattle for slaughtering, live weight | 02111: Cattle | kg | The product 'cattle for slaughtering, live weight' is an animal farmed for meat. Beef cattle are typically farmed for 1-2 years. The product represents the animal alive before transferring and processing in a slaughterhouse.
280eaf23-bbfd-4d88-8356-abfa113cbc3a | treatment of waste glass, open dump, hyperarid infiltration class (-250mm) | GLO | 2006 - 2022 | ordinary transforming activity | Waste Treatment & Recycling | 3821:Treatment and disposal of non-hazardous waste | E - Water supply; sewerage, waste management and remediation activities | dae141a8-7daa-4f03-a649-b85b718ac65b | ReferenceProduct | waste glass | 37111: Glass in the mass, in balls (except microspheres), rods or tubes, unworked; waste and scrap of glass | kg | 'waste glass' is a solid waste under the category of construction and demolition wastes. It can be sourced in many and various ways and therefore it can belong in all waste categories (commercial and institutional, industrial and construction and demolition). It is primarily generated in construction and demolition of building infrastructure and many industrial activities in many different sectors. 'waste glass' contain the following fractions: 100% inert waste (glass). By the database default (and per unit of reference product),'waste glass' has 0% water on wet mass basis (100% dry matter) and it has no Carbon content. It has a lower heating value of 0.05 MJ/kg . This kind of by-product (recyclable or waste) is generated from ordinary transforming activities, and as such can be considered for modelling waste outputs of comparable composition. In the ecoinvent database, treatment option/s for this by-product include: deposition (inert material landfill, sanitary landfill, unsanitary landfill), thermal (municipal incineration), uncontrolled forms of disposal (open dump, open burning). Based on the aforementioned treatments, this by-product receives, it is a non-hazardous waste. This by-product can be modelled on two levels: treatment activity and market activity. The former one refers to the specific technology treating the by-product while the latter level represents a mix of treatments. Users are encouraged to inspect the modelling assumptions of the treatment activities and when selecting the market to additionally inspect the treatment mix. Collection and transportation of this by-product is accounted in the respective market activity, users are advised to inspect and modify the average transportation distances for a case specific modelling.
b270da5b-c06d-4c5c-8501-bb8c63191d55 | dairy construction | GLO | 2005 - 2022 | ordinary transforming activity | Infrastructure & Machinery; Agriculture & Animal Husbandry | 4100:Construction of buildings | F - Construction | 4c6c7931-a9ef-4a2d-ba4b-2632303ce6db | ReferenceProduct | dairy | 53121: Industrial buildings | m3 | This is an immobile infrastructure, representing the construction of a "dairy". This infrastructure models an average dairy that is used as production facility for different dairy products, such as milk, cheese and butter. It has a lifetime of 20 year and lifetime capacityof 4,074 kg. The process includes construction material inputs, production infrastructure and end-of-life.
b270da5b-c06d-4c5c-8501-bb8c63191d55 | dairy construction | GLO | 2005 - 2022 | ordinary transforming activity | Infrastructure & Machinery; Agriculture & Animal Husbandry | 4100:Construction of buildings | F - Construction | 618bf4eb-bee5-4d38-8e4f-78cfebf779be | ByProduct | scrap aluminium | 39363: Waste and scrap of aluminium | kg | 'scrap aluminium' is a solid waste under the category of industrial wastes. It can be sourced in many and various ways and therefore it can belong in the following waste categories: construction and demolition. It is primarily generated in a wide range of production activities in many different sectors. 'scrap aluminium' contain the following fractions: 100% aluminium. By the database default (and per unit of reference product),'scrap aluminium' has 0% water on wet mass basis (100% dry matter) and it has no Carbon content. It has no heating value. This kind of by-product (recyclable or waste) is generated from ordinary transforming activities, and as such can be considered for modelling waste outputs of comparable composition. In the ecoinvent database, treatment option/s for this by-product include: thermal (municipal incineration). Based on the aforementioned treatments, this by-product receives, it is a non-hazardous waste. This by-product can be modelled on two levels: treatment activity and market activity. The former one refers to the specific technology treating the by-product while the latter level represents a mix of treatments. Users are encouraged to inspect the modelling assumptions of the treatment activities and when selecting the market to additionally inspect the treatment mix. Collection and transportation of this by-product is accounted in the respective market activity, users are advised to inspect and modify the average transportation distances for a case specific modelling. | 007429-90-5
b270da5b-c06d-4c5c-8501-bb8c63191d55 | dairy construction | GLO | 2005 - 2022 | ordinary transforming activity | Infrastructure & Machinery; Agriculture & Animal Husbandry | 4100:Construction of buildings | F - Construction | adb8247d-8bbd-45aa-b111-289d0e5e2307 | ByProduct | scrap copper | 39361: Waste and scrap of copper | kg | 'scrap copper' is a solid waste under the category of industrial wastes. It can be sourced in many and various ways and therefore it can belong in the following waste categories: construction and demolition. It is primarily generated in a wide range of production activities in many different sectors. 'scrap copper' contain the following fractions: 100% wiring copper. By the database default (and per unit of reference product),'scrap copper' has 0% water on wet mass basis (100% dry matter) and it has no Carbon content. It has no heating value. This kind of by-product (recyclable or waste) is generated from ordinary transforming activities, and as such can be considered for modelling waste outputs of comparable composition. In the ecoinvent database, treatment option/s for this by-product include: thermal (municipal incineration). Based on the aforementioned treatments, this by-product receives, it is a non-hazardous waste. This by-product can be modelled on two levels: treatment activity and market activity. The former one refers to the specific technology treating the by-product while the latter level represents a mix of treatments. Users are encouraged to inspect the modelling assumptions of the treatment activities and when selecting the market to additionally inspect the treatment mix. Collection and transportation of this by-product is accounted in the respective market activity, users are advised to inspect and modify the average transportation distances for a case specific modelling. | 007440-50-8
b270da5b-c06d-4c5c-8501-bb8c63191d55 | dairy construction | GLO | 2005 - 2022 | ordinary transforming activity | Infrastructure & Machinery; Agriculture & Animal Husbandry | 4100:Construction of buildings | F - Construction | d1a4a803-c563-4740-84cf-3c21a488bd74 | ByProduct | scrap steel | 39310: Slag, dross, scalings and other waste from the manufacture of iron or steel | kg | 'scrap steel' is a solid waste under the category of industrial wastes. It can be sourced in many and various ways and therefore it can belong in the following waste categories: construction and demolition. It is primarily generated in a wide range of production activities in many different sectors. 'scrap steel' contain the following fractions: 100& steel scrap. By the database default (and per unit of reference product),'scrap steel' has 0% water on wet mass basis (100% dry matter) and it has no Carbon content. It has no heating value. This kind of by-product (recyclable or waste) is generated from ordinary transforming activities, and as such can be considered for modelling waste outputs of comparable composition. In the ecoinvent database, treatment option/s for this by-product include: deposition (inert material landfill), thermal (municipal incineration). Based on the aforementioned treatments, this by-product receives, it is a non-hazardous waste. In addition, this by-product is used in the following processes: clinker production. This by-product can be modelled on two levels: treatment activity and market activity. The former one refers to the specific technology treating the by-product while the latter level represents a mix of treatments. Users are encouraged to inspect the modelling assumptions of the treatment activities and when selecting the market to additionally inspect the treatment mix. Collection and transportation of this by-product is accounted in the respective market activity, users are advised to inspect and modify the average transportation distances for a case specific modelling. | 007439-89-6
b270da5b-c06d-4c5c-8501-bb8c63191d55 | dairy construction | GLO | 2005 - 2022 | ordinary transforming activity | Infrastructure & Machinery; Agriculture & Animal Husbandry | 4100:Construction of buildings | F - Construction | bfd577e2-82b4-4166-af2b-3bda540931f6 | ByProduct | waste mineral wool | 39990: Other wastes n.e.c. | kg | 'waste mineral wool' is a solid waste under the category of construction and demolition wastes. It can be sourced in many and various ways and therefore it can belong in the following waste categories: industrial. It is primarily generated in construction of building infrastructure and in different industrial applications like production of ferries, coal stoves, absorption chillers, ect. 'waste mineral wool' contain the following fractions: 100% inert waste (mineral wool). By the database default (and per unit of reference product),'waste mineral wool' has 0% water on wet mass basis (100% dry matter) and it has no Carbon content. It has no heating value. This kind of by-product (recyclable or waste) is generated from ordinary transforming activities, and as such can be considered for modelling waste outputs of comparable composition. In the ecoinvent database, this by-product is used in the following processes: treatment of waste mineral wool, collection for final disposal; treatment of waste mineral wool, recycling; treatment of waste mineral wool, sorting plant. Based on the aforementioned treatments, this by-product receives, it is a non-hazardous waste. This by-product can be modelled on two levels: treatment activity and market activity. The former one refers to the specific technology treating the by-product while the latter level represents a mix of treatments. Users are encouraged to inspect the modelling assumptions of the treatment activities and when selecting the market to additionally inspect the treatment mix. Collection and transportation of this by-product is accounted in the respective market activity, users are advised to inspect and modify the average transportation distances for a case specific modelling.
b270da5b-c06d-4c5c-8501-bb8c63191d55 | dairy construction | GLO | 2005 - 2022 | ordinary transforming activity | Infrastructure & Machinery; Agriculture & Animal Husbandry | 4100:Construction of buildings | F - Construction | 00478901-732f-4bf4-81cc-2255f9874512 | ByProduct | waste polypropylene | 39270: Waste, parings and scrap of plastics | kg | 'waste polypropylene' is a solid waste under the category of construction and demolition wastes. It can be sourced in many and various ways and therefore it can belong in all waste categories (commercial and institutional, industrial and construction and demolition). It is primarily generated in a wide range of activities in many different sectors like building infrastructure, production of plastics, electric apparatuses, textiles, ect. 'waste polypropylene' contain the following fractions: 100% waste polypropylene. By the database default (and per unit of reference product),'waste polypropylene' has 15.9% water on wet mass basis (84.1% dry matter) and Carbon present is of only fossil origin (82.52% on a dry matter basis). It has a higher heating value of 36.16 MJ/kg . This kind of by-product (recyclable or waste) is generated from ordinary transforming activities, and as such can be considered for modelling waste outputs of comparable composition. In the ecoinvent database, treatment option/s for this by-product include: deposition (sanitary landfill, unsanitary landfill), thermal (municipal incineration), uncontrolled forms of disposal (open dump, open burning). Based on the aforementioned treatments, this by-product receives, it is a non-hazardous waste. This by-product can be modelled on two levels: treatment activity and market activity. The former one refers to the specific technology treating the by-product while the latter level represents a mix of treatments. Users are encouraged to inspect the modelling assumptions of the treatment activities and when selecting the market to additionally inspect the treatment mix. Collection and transportation of this by-product is accounted in the respective market activity, users are advised to inspect and modify the average transportation distances for a case specific modelling. | 009003-07-0
4e28e826-35a6-4b38-9903-abfa111a9524 | treatment of sulfidic tailings, from copper mine operation, tailings impoundment | AU | 2015 - 2022 | ordinary transforming activity | Waste Treatment & Recycling; Resource Extraction; Metals | 3822:Treatment and disposal of hazardous waste | E - Water supply; sewerage, waste management and remediation activities | 7c3dbbb9-cc2d-43e8-acf9-abfa115d2ae5 | ReferenceProduct | sulfidic tailings, from copper mine operation | 39990: Other wastes n.e.c. | kg | 'sulfidic tailings, from copper mine operation' is a solid waste under the category of industrial wastes. It is primarily generated in copper mine operation. 'sulfidic tailings, from copper mine operation' contain the following fractions: 100% copper mining sulfidic tailings. By the database default (and per unit of reference product),'sulfidic tailings, from copper mine operation' has 30% water on wet mass basis (70% dry matter) and Carbon present is of only fossil origin (0.88% on a dry matter basis). It has no heating value. This kind of by-product (recyclable or waste) is generated from ordinary transforming activities, and as such can be considered for modelling waste outputs of comparable composition. In the ecoinvent database, treatment option/s for this by-product include: deposition (impoundment, tailings impoundment). Based on the aforementioned treatments, this by-product receives, it is a hazardous waste. This by-product can be modelled on two levels: treatment activity and market activity. The former one refers to the specific technology treating the by-product while the latter level represents a mix of treatments. Users are encouraged to inspect the modelling assumptions of the treatment activities and when selecting the market to additionally inspect the treatment mix. Collection and transportation of this by-product is accounted in the respective market activity, users are advised to inspect and modify the average transportation distances for a case specific modelling.
46033ca5-1fea-468a-a905-25b1920d6d0b | energy and auxilliary inputs, metal working machine, with process heat from heavy fuel oil | GLO | 2006 - 2022 | ordinary transforming activity | Metals | 259:Manufacture of other fabricated metal products; metalworking service activit | C - Manufacturing | 7c0ab4ca-e778-44c1-a33d-c26466d32c1a | ReferenceProduct | energy and auxilliary inputs, metal working machine | 4421: Machine-tools for working metal; machine-tools for working any material by laser or similar process | kg | This is delivering the service of 'energy and auxilliary inputs, metal working machine'. The service represents the energy and auxilliary processes needed for a metal working machine to operate. 1 kg of this process is needed to produce 1 kg of final product. It includes input materials, energy consumption, emissions, materials end-of-life and process heat coming form natural gas, heavy fuel oil, light fuel oil or hard coal.
46033ca5-1fea-468a-a905-25b1920d6d0b | energy and auxilliary inputs, metal working machine, with process heat from heavy fuel oil | GLO | 2006 - 2022 | ordinary transforming activity | Metals | 259:Manufacture of other fabricated metal products; metalworking service activit | C - Manufacturing | 1b30b018-ac39-41f4-a9e0-92057eef8bb8 | ByProduct | waste mineral oil | 39990: Other wastes n.e.c. | kg | 'waste mineral oil' is a liquid waste under the category of industrial wastes. It is primarily generated in a wide range of industrial activities in many different sectors. 'waste mineral oil' contain the following fractions: 100% waste mineral oil. By the database default (and per unit of reference product),'waste mineral oil' has 10% water on wet mass basis (90% dry matter) and Carbon present is of only fossil origin (86.44% on a dry matter basis). It has a higher heating value of 41.8 MJ/kg . This kind of by-product (recyclable or waste) is generated from ordinary transforming activities, and as such can be considered for modelling waste outputs of comparable composition. In the ecoinvent database, treatment option/s for this by-product include: thermal (hazardous waste incineration). Based on the aforementioned treatments this by-product receives, it is a hazardous waste. In addition, this by-product is used in the following processes: clinker production. This by-product can be modelled on two levels: treatment activity and market activity. The former one refers to the specific technology treating the by-product while the latter level represents a mix of treatments. Users are encouraged to inspect the modelling assumptions of the treatment activities and when selecting the market to additionally inspect the treatment mix. Collection and transportation of this by-product is accounted in the respective market activity, users are advised to inspect and modify the average transportation distances for a case specific modelling.
82b13b8e-ffcc-4133-b969-c880fc004b3c | benzimidazole-compound production | RER | 2000 - 2022 | ordinary transforming activity | Chemicals; Agriculture & Animal Husbandry | 2021:Manufacture of pesticides and other agrochemical products | C - Manufacturing | f4470cb4-f0f6-43d0-9e03-52bec610169f | ReferenceProduct | benzimidazole-compound | 34663: Herbicides, anti-sprouting products and plant-growth regulators | kg | 'benzimidazole-compound' represents an organic substance. The compounds fragment is a bicyclic system, the fusion of a benzene ring and an imidazole and the molecular formula of the fragment is: -(C6H4)NHCHN-. It is mostly solid (else liquid) under normal conditions of temperature and pressure. The dataset was modelled from the arithmetic mean of all inputs and outputs of the production of several representing substances. The reference product is modelled to represent a pure substance. Modelling this substance in a solution requires the user to add the solvent of their choice in their models. On a consumer level, is used in the following products: herbicides and fungicides. On industrial sites, the substance is used for the manufacture of products in the following sectors: pharmaceuticals. | 000051-17-2
82b13b8e-ffcc-4133-b969-c880fc004b3c | benzimidazole-compound production | RER | 2000 - 2022 | ordinary transforming activity | Chemicals; Agriculture & Animal Husbandry | 2021:Manufacture of pesticides and other agrochemical products | C - Manufacturing | 240c1a3c-1aba-4528-afc3-3f27f56583be | ByProduct | inert waste, for final disposal | 39: Wastes or scraps | kg | 'inert waste, for final disposal' is a solid waste under the category of construction and demolition wastes. It can be sourced in many and various ways and therefore it can belong in the following waste categories: industrial. It is primarily generated in a wide range of production, construction activities in different sectors. 'inert waste, for final disposal' contain the following fractions: 100% inert waste (inorganic building materials like concrete and bricks, excavation materials, similar materials). By the database default (and per unit of reference product),'inert waste, for final disposal' has 0.5% water on wet mass basis (99.5% dry matter) and it has no Carbon content. It has no heating value. This kind of by-product (recyclable or waste) is generated from ordinary transforming activities, and as such can be considered for modelling waste outputs of comparable composition. In the ecoinvent database, treatment option/s for this by-product include: deposition (inert material landfill). Based on the aforementioned treatments, this by-product receives, it is a non-hazardous waste. This by-product can be modelled on two levels: treatment activity and market activity. The former one refers to the specific technology treating the by-product while the latter level represents a mix of treatments. Users are encouraged to inspect the modelling assumptions of the treatment activities and when selecting the market to additionally inspect the treatment mix. Collection and transportation of this by-product is accounted in the respective market activity, users are advised to inspect and modify the average transportation distances for a case specific modelling.
38feb552-cbdb-486d-9570-1b9067d2ec51 | fish freezing, small fish | PE | 2011 - 2022 | ordinary transforming activity | Fishing & Aquaculture | 1020:Processing and preserving of fish, crustaceans and molluscs | C - Manufacturing | 3d7cbbb1-cb35-4406-af7c-afd4cf2afe6a | ReferenceProduct | fish freezing, small fish | 21222: Fish fillets, frozen | kg | Fish frozen. The freezing process involves fish processing, rinsing, sometimes adding water, and freezing in cold tunnels or blast chambers. Properties of frozen small fish (Average of 26 fish species, http://www.fao.org/wairdocs/tan/x5916e/x5916e01.htm, plus 10% of glazing): Wet mass: 1 Dry mass: 0.52338 Water in wet mass: 0.47662 Water content: 0.91067 Carbon content (fossil): 0 Carbon content (non-fossil): 0.436 Fat (kg): 0.061 Protein (kg): 0.18 Ash (kg): 0.015 Energy value (MJ/kg): 4.01
38feb552-cbdb-486d-9570-1b9067d2ec51 | fish freezing, small fish | PE | 2011 - 2022 | ordinary transforming activity | Fishing & Aquaculture | 1020:Processing and preserving of fish, crustaceans and molluscs | C - Manufacturing | bd6aab7d-fe7d-4396-b209-448ffb557a61 | ByProduct | fish residues | 21221: Fish fillets and fish meat (whether or not minced), fresh or chilled | kg | Fish residues from fish processing industry
38feb552-cbdb-486d-9570-1b9067d2ec51 | fish freezing, small fish | PE | 2011 - 2022 | ordinary transforming activity | Fishing & Aquaculture | 1020:Processing and preserving of fish, crustaceans and molluscs | C - Manufacturing | 101e55f2-2da0-528b-96fd-21687e242c1c | ByProduct | waste polyethylene, for recycling, unsorted | 39270: Waste, parings and scrap of plastics | kg | Consumers can deposit empty PE bottles at the bigger retailers that sell PE bottles. The retro-logistic is mainly organised and integrated in the logistic process of the involved retailers. The composition of the collected materials is extrapolated from waste PE bottles, collected {CH} which delivers 86 % PE (bottles and caps), 5 % labels and 9 % impurities (low quality PE and other plastics).
38feb552-cbdb-486d-9570-1b9067d2ec51 | fish freezing, small fish | PE | 2011 - 2022 | ordinary transforming activity | Fishing & Aquaculture | 1020:Processing and preserving of fish, crustaceans and molluscs | C - Manufacturing | 029abc12-645e-4f5a-9ece-f50a76b0910e | ByProduct | wastewater from vegetable oil refinery | 39990: Other wastes n.e.c. | m3 | 'wastewater from vegetable oil refinery' is a by-product (wastewater) produced from industrial sources. It is generated from refinery activities of many different vegetable oils. By the database default (and per unit of reference product),'wastewater from vegetable oil refinery' has the following physicochemical characteristics: C: 0.00021595 kg/m3 , N: 0.024829 kg/m3 , P: 0.57094 kg/m3. This by-product can have a regional-specific composition; users are prompted to refer to the properties of this wastewater (in activities treating them) for a detailed elemental composition. This kind of by-product (wastewater) is generated from ordinary transforming activities, and as such can be considered for modelling wastewater outputs of comparable composition. In the ecoinvent database, treatment option/s for this wastewater include: wastewater treatment plant. This by-product can be modelled on two levels: treatment activity and market activity. The former one refers to the specific technology treating the by-product while the latter level represents a mix of treatments. Users are encouraged to inspect the modelling assumptions of the treatment activities and when selecting the market to additionally inspect the treatment mix. Collection and transportation of wastewater is accounted in the respective market activity with the use of sewer infrastructure; Transportation of wastewater through a sewer grid results in losses until the wastewater enters the wastewater treatment plant. Direct emissions due to those losses are considered in the market activity. Losses are regional specific and thus users are encouraged to inspect the regional modelling assumptions.
3c0a8162-d33a-4d55-a34b-632657ede0f8 | market for sodium perchlorate | GLO | 2011 - 2022 | market activity | Chemicals | 2011:Manufacture of basic chemicals | C - Manufacturing | f5e266fc-4b6a-4514-812c-605cc74f3d35 | ReferenceProduct | sodium perchlorate | 34240: Phosphates of triammonium; salts and peroxysalts of inorganic acids and metals n.e.c. | kg | 'sodium perchlorate' is an inorganic substance with a CAS no. : 007601-89-0. It is called 'sodium;perchlorate' under IUPAC naming and its molecular formula is: ClNaO4. It is solid under normal conditions of temperature and pressure and appears as a white crystalline solid. It is soluble in water. It is modelled as a pure substance. Modelling this substance in a solution requires the user to add the solvent of their choice in their models. On a consumer level, is used in the following products: electrolytes. On industrial sites, the substance is used for the manufacture of products in the following sectors: chemicals and pharmaceuticals. | 007601-89-0
20421f30-be5c-473b-8551-ff8a1f3c8f51 | chlorine, for reuse in titanium tetrachloride production, to generic market for chlorine | GLO | 2021 - 2022 | ordinary transforming activity | Chemicals | 2011:Manufacture of basic chemicals | C - Manufacturing | a6b32de2-648a-4cd7-a256-9b122f68dd8b | ReferenceProduct | chlorine, liquid | 34231: Chemical elements n.e.c.; inorganic acids except phosphoric, nitric and sulphonitric; inorganic oxygen compoun[…] | kg | 'chlorine, liquid' is an inorganic substance with a CAS no. : 007782-50-5. It is called 'molecular chlorine' under IUPAC naming and its molecular formula is: Cl2. It is liquid under normal conditions of temperature and pressure and appears as a greenish-yellow compressed liquefied gas with a pungent odor. It is modelled as a pure substance. Modelling this substance in a solution requires the user to add the solvent of their choice in their models. On a consumer level, is used in the following products: laboratory chemicals, water treatment chemicals, biocides (e.g. disinfectants, pest control products) and washing & cleaning products. There is no publicly available information about the consumption of this substance on industrial sites. | 007782-50-5
36b96d9d-ea0c-47ed-8354-a269a226981f | deep drawing, steel, 38000 kN press, automode | RER | 2006 - 2022 | ordinary transforming activity | Metals | 2591:Forging, pressing, stamping and roll-forming of metal; powder metallurgy | C - Manufacturing | cb752f65-32fa-4181-84c4-bb9733f242d5 | ReferenceProduct | deep drawing, steel, 38000 kN press, automode | 89330: Metal forging, pressing, stamping, roll forming and powder metallurgy services | kg | This is delivering the service of 'deep drawing, steel, 38000 kN press, automode'. Deep drawing in the technology of stretching a sheet metal (called blank) into a hollow shape. A punch presses the blank through the die cavity that defines the shape. The service represents the deep drawing of steel with 38000 kN press in automode and includes energy consumption, production infrastructure and machinery, but it excludes the steel input. Degreasing is also not included, so it has to be added if necessary. Deep drawing steel is used when complex geometries with straight sides are required in the end product, like automotive industry.
d17e7266-81b4-5009-a584-5153e41f75d3 | market for inorganic nitrogen fertiliser, as N | NZ | 2016 - 2022 | market activity | Agriculture & Animal Husbandry | 0161:Support activities for crop production | A - Agriculture, forestry and fishing | f5707bdf-f7e2-479b-b3ea-99c04de8a927 | ReferenceProduct | inorganic nitrogen fertiliser, as N | 3461: Mineral or chemical fertilizers, nitrogenous | kg | 'inorganic nitrogen fertiliser, as N' is an inorganic substance with a CAS no. : . It is called 'which is supplying the nutrient of Nitrogen to plants' under IUPAC naming and its molecular formula is: . It is mostly solid (else liquid) under normal conditions of temperature and pressure. The product represents an equivalent form of Nitrogen that is present in the fertiliser and is expressed as a mass of pure nitrogen (N). Modelling this substance in a solution requires the user to add the solvent of their choice in their models. There is no publicly available information about the consumption of this substance on a consumer level. There is no publicly available information about the consumption of this substance on industrial sites. Based on EU regulations (REGULATION (EU) 2019/1009), if this substance would be used as fertiliser, it could be labelled as N-P-K of: the N-P-K can vary depending on the fertiliser.
69675bb0-3d93-4e31-a3be-1db611ac73a7 | pipeline construction, natural gas, high pressure distribution network | Europe without Switzerland | 1990 - 2022 | ordinary transforming activity | Infrastructure & Machinery; Fuels | 4220:Construction of utility projects | F - Construction | e35c5939-e217-4469-a09c-0c72ecb3b1cb | ReferenceProduct | pipeline, natural gas, high pressure distribution network | 53251: Local pipelines | km | This is an immobile infrastructure, representing the construction and the installations of a pipeline that is used for natural gas distribution in the high and middle pressure distribution network. It is made of steel, polyethylene and cast iron, having a total length of 6,380 km. It has a lifetime capacity of 765,000,000 MJ and a lifetime of 40 years. The process includes production of the pipes, their transport at the different parts from the factory to the place of installation, the excavation for the installation, and the decommissioning of the pipeline. Infrastructure of the factory is not included.
69675bb0-3d93-4e31-a3be-1db611ac73a7 | pipeline construction, natural gas, high pressure distribution network | Europe without Switzerland | 1990 - 2022 | ordinary transforming activity | Infrastructure & Machinery; Fuels | 4220:Construction of utility projects | F - Construction | 588a2007-5fa7-45eb-9572-8addeb984539 | ByProduct | decommissioned pipeline, natural gas | 39: Wastes or scraps | kg | 'decommissioned pipeline, natural gas' is a solid waste under the category of construction and demolition wastes. It is primarily generated in the end-of-life of pipeline transporting natural gas. 'decommissioned pipeline, natural gas' contain the following fractions: 100% inert waste. By the database default (and per unit of reference product),'decommissioned pipeline, natural gas' has 0% water on wet mass basis (100% dry matter) and Carbon present is of only fossil origin (85.71% on a dry matter basis). It has no heating value. This kind of by-product (recyclable or waste) is generated from ordinary transforming activities, and as such can be considered for modelling waste outputs of comparable composition. In the ecoinvent database, treatment option/s for this by-product include: deposition (inert material landfill). Based on the aforementioned treatments, this by-product receives, it is a non-hazardous waste. This by-product can be modelled on two levels: treatment activity and market activity. The former one refers to the specific technology treating the by-product while the latter level represents a mix of treatments. Users are encouraged to inspect the modelling assumptions of the treatment activities and when selecting the market to additionally inspect the treatment mix. Collection and transportation of this by-product is accounted in the respective market activity, users are advised to inspect and modify the average transportation distances for a case specific modelling.
69675bb0-3d93-4e31-a3be-1db611ac73a7 | pipeline construction, natural gas, high pressure distribution network | Europe without Switzerland | 1990 - 2022 | ordinary transforming activity | Infrastructure & Machinery; Fuels | 4220:Construction of utility projects | F - Construction | d3fe6705-5f5c-4961-b14d-0f9dd0e90e34 | ByProduct | waste bitumen | 39990: Other wastes n.e.c. | kg | 'waste bitumen' is a solid waste under the category of construction and demolition wastes. It can be sourced in many and various ways and therefore it can belong in the following waste categories: industrial. It is primarily generated in the end-of-life of fuel pipelines and in the demolition of building infrastructure. 'waste bitumen' contain the following fractions: 100% waste bitumen. By the database default (and per unit of reference product),'waste bitumen' has 1.4% water on wet mass basis (98.6% dry matter) and Carbon present is of only fossil origin (84.27% on a dry matter basis). It has a higher heating value of 41.39 MJ/kg and a lower heating value of 39.38 MJ/kg . This kind of by-product (recyclable or waste) is generated from ordinary transforming activities, and as such can be considered for modelling waste outputs of comparable composition. In the ecoinvent database, treatment option/s for this by-product include: deposition (sanitary landfill). Based on the aforementioned treatments, this by-product receives, it is a non-hazardous waste. This by-product can be modelled on two levels: treatment activity and market activity. The former one refers to the specific technology treating the by-product while the latter level represents a mix of treatments. Users are encouraged to inspect the modelling assumptions of the treatment activities and when selecting the market to additionally inspect the treatment mix. Collection and transportation of this by-product is accounted in the respective market activity, users are advised to inspect and modify the average transportation distances for a case specific modelling. | 008052-42-4
69675bb0-3d93-4e31-a3be-1db611ac73a7 | pipeline construction, natural gas, high pressure distribution network | Europe without Switzerland | 1990 - 2022 | ordinary transforming activity | Infrastructure & Machinery; Fuels | 4220:Construction of utility projects | F - Construction | 88afd721-07ec-4910-a004-fa3fecb6bf70 | ByProduct | waste plastic, mixture | 39270: Waste, parings and scrap of plastics | kg | 'waste plastic, mixture' is a solid waste under the category of construction and demolition wastes. It can be sourced in many and various ways and therefore it can belong in all waste categories (commercial and institutional, industrial and construction and demolition). It is primarily generated in a wide range of production activities in many different sectors, like building infrastructure, production of plastics, chemicals, aircrafts, ferries, heavy machinery, etc. 'waste plastic, mixture' contain the following fractions: 100% waste mixed plastics. By the database default (and per unit of reference product),'waste plastic, mixture' has 15.3% water on wet mass basis (84.7% dry matter) and Carbon present is of only fossil origin (74.73% on a dry matter basis). It has a higher heating value of 34.05 MJ/kg . This kind of by-product (recyclable or waste) is generated from ordinary transforming activities, and as such can be considered for modelling waste outputs of comparable composition. In the ecoinvent database, treatment option/s for this by-product include: deposition (sanitary landfill, unsanitary landfill), thermal (municipal incineration), uncontrolled forms of disposal (open dump, open burning). Based on the aforementioned treatments, this by-product receives, it is a non-hazardous waste. In addition, this by-product is used in the following processes: clinker production. This by-product can be modelled on two levels: treatment activity and market activity. The former one refers to the specific technology treating the by-product while the latter level represents a mix of treatments. Users are encouraged to inspect the modelling assumptions of the treatment activities and when selecting the market to additionally inspect the treatment mix. Collection and transportation of this by-product is accounted in the respective market activity, users are advised to inspect and modify the average transportation distances for a case specific modelling.
cfc33886-7c23-4fb3-8b00-3786a0a42401 | market for ash from paper production sludge | CH | 2011 - 2022 | market activity | Waste Treatment & Recycling | 3822:Treatment and disposal of hazardous waste | E - Water supply; sewerage, waste management and remediation activities | 69167890-cd92-40bc-aff9-c73039eb7da2 | ReferenceProduct | ash from paper production sludge | 39: Wastes or scraps | kg | 'ash from paper production sludge' is a solid waste under the category of industrial wastes. It is primarily generated in different types of paper and board carton production activities. 'ash from paper production sludge' contain the following fractions: 100% paper sludge ash. By the database default (and per unit of reference product),'ash from paper production sludge' has 0% water on wet mass basis (100% dry matter) and Carbon present is of only non-fossil origin (0.92% on a dry matter basis). It has no heating value. This kind of by-product (recyclable or waste) is generated from ordinary transforming activities, and as such can be considered for modelling waste outputs of comparable composition. In the ecoinvent database, treatment option/s for this by-product include: deposition (residual material landfill). Based on the aforementioned treatments, this by-product receives, it is a hazardous waste. This by-product can be modelled on two levels: treatment activity and market activity. The former one refers to the specific technology treating the by-product while the latter level represents a mix of treatments. Users are encouraged to inspect the modelling assumptions of the treatment activities and when selecting the market to additionally inspect the treatment mix. Collection and transportation of this by-product is accounted in the respective market activity, users are advised to inspect and modify the average transportation distances for a case specific modelling.
ddbee929-8e5a-4a38-a7cd-938af4bb70e3 | electricity production, oil | DK | 1980 - 2022 | ordinary transforming activity | Electricity | 3510:Electric power generation, transmission and distribution | D - Electricity, gas, steam and air conditioning supply | 66c93e71-f32b-4591-901c-55395db5c132 | ReferenceProduct | electricity, high voltage | 17100: Electrical energy | kWh | This product represents electrical energy measured in kWh. If electricity is taken from a market for electricity, the transmission infrastructure, country-specific losses and transformation losses (for markets for medium and low voltage) are included. Covers voltages above 24 kV.
ddbee929-8e5a-4a38-a7cd-938af4bb70e3 | electricity production, oil | DK | 1980 - 2022 | ordinary transforming activity | Electricity | 3510:Electric power generation, transmission and distribution | D - Electricity, gas, steam and air conditioning supply | f3f85233-f9bb-4077-a6b0-2dd7bda88072 | ByProduct | bilge oil | 39: Wastes or scraps | kg | 'bilge oil' is a liquid waste under the category of industrial wastes. It is primarily generated in heat production, electricity production, transport services and various industrial production activities. 'bilge oil' contain the following fractions: 100% bilge oil. By the database default (and per unit of reference product),'bilge oil' has 90% water on wet mass basis (10% dry matter) and Carbon present is of only fossil origin (84% on a dry matter basis). It has a higher heating value of 4.098 MJ/kg . This kind of by-product (recyclable or waste) is generated from ordinary transforming activities, and as such can be considered for modelling waste outputs of comparable composition. In the ecoinvent database, treatment option/s for this by-product include: thermal (hazardous waste incineration). Based on the aforementioned treatments, this by-product receives, it is a hazardous waste. This by-product can be modelled on two levels: treatment activity and market activity. The former one refers to the specific technology treating the by-product while the latter level represents a mix of treatments. Users are encouraged to inspect the modelling assumptions of the treatment activities and when selecting the market to additionally inspect the treatment mix. Collection and transportation of this by-product is accounted in the respective market activity, users are advised to inspect and modify the average transportation distances for a case specific modelling.
ddbee929-8e5a-4a38-a7cd-938af4bb70e3 | electricity production, oil | DK | 1980 - 2022 | ordinary transforming activity | Electricity | 3510:Electric power generation, transmission and distribution | D - Electricity, gas, steam and air conditioning supply | 6666335b-58fd-4687-9e8e-4235d8dd7b20 | ByProduct | fly ash and scrubber sludge | 39: Wastes or scraps | kg | 'fly ash and scrubber sludge' is a solid waste under the category of industrial wastes. It is primarily generated in a wide range of activities in electricity and heat production and metals processing. 'fly ash and scrubber sludge' contain the following fractions: 100% separator sludge. By the database default (and per unit of reference product),'fly ash and scrubber sludge' has 90% water on wet mass basis (10% dry matter) and Carbon present is of only fossil origin (16.7% on a dry matter basis). It has a higher heating value of 0.9 MJ/kg . This kind of by-product (recyclable or waste) is generated from ordinary transforming activities, and as such can be considered for modelling waste outputs of comparable composition. In the ecoinvent database, treatment option/s for this by-product include: thermal (hazardous waste incineration). Based on the aforementioned treatments, this by-product receives, it is a hazardous waste. This by-product can be modelled on two levels: treatment activity and market activity. The former one refers to the specific technology treating the by-product while the latter level represents a mix of treatments. Users are encouraged to inspect the modelling assumptions of the treatment activities and when selecting the market to additionally inspect the treatment mix. Collection and transportation of this by-product is accounted in the respective market activity, users are advised to inspect and modify the average transportation distances for a case specific modelling.
ddbee929-8e5a-4a38-a7cd-938af4bb70e3 | electricity production, oil | DK | 1980 - 2022 | ordinary transforming activity | Electricity | 3510:Electric power generation, transmission and distribution | D - Electricity, gas, steam and air conditioning supply | d0ecfe06-9a51-4bf0-95c5-7e91e84539bb | ByProduct | lignite ash | 39: Wastes or scraps | kg | 'lignite ash' is a solid waste under the category of industrial wastes. It is primarily generated in electricity and heat production. 'lignite ash' contain the following fractions: 100% lignite ash. By the database default (and per unit of reference product),'lignite ash' has 0% water on wet mass basis (100% dry matter) and it has no Carbon content. It has no heating value. This kind of by-product (recyclable or waste) is generated from ordinary transforming activities, and as such can be considered for modelling waste outputs of comparable composition. In the ecoinvent database, treatment option/s for this by-product include: deposition (opencast refill, sanitary landfill), thermal (municipal incineration). Based on the aforementioned treatments this by-product receives, it can be both a hazardous and a non-hazardous waste. This by-product can be modelled on two levels: treatment activity and market activity. The former one refers to the specific technology treating the by-product while the latter level represents a mix of treatments. Users are encouraged to inspect the modelling assumptions of the treatment activities and when selecting the market to additionally inspect the treatment mix. Collection and transportation of this by-product is accounted in the respective market activity, users are advised to inspect and modify the average transportation distances for a case specific modelling.
ddbee929-8e5a-4a38-a7cd-938af4bb70e3 | electricity production, oil | DK | 1980 - 2022 | ordinary transforming activity | Electricity | 3510:Electric power generation, transmission and distribution | D - Electricity, gas, steam and air conditioning supply | 27da8130-82ba-485c-a800-b89efdcb0491 | ByProduct | municipal solid waste | 39910: Municipal waste | kg | 'municipal solid waste' is a solid waste under the category of residential wastes. It can be sourced in many and various ways and therefore it can belong in all waste categories (commercial and institutional, industrial and construction and demolition). It is primarily generated in a wide range of activities from many different sectors. 'municipal solid waste' contain the following fractions: plastics, paper, glass, metals, organic waste, textiles and potentially others. . By the database default (and per unit of reference product),'municipal solid waste' has 22.9% water on wet mass basis (77.1% dry matter) and Carbon present is of both fossil (17.15% on a dry matter basis), and non-fossil origin (26.17% on a dry matter basis). It has a lower heating value of 11.74 MJ/kg . This kind of by-product (recyclable or waste) is generated from ordinary transforming activities, and as such can be considered for modelling waste outputs of comparable composition. In the ecoinvent database, treatment option/s for this by-product include: deposition (sanitary landfill, unsanitary landfill), thermal (municipal incineration), uncontrolled forms of disposal (open dump, open burning). Based on the aforementioned treatments, this by-product receives, it is a non-hazardous waste. In addition, this by-product is used in the following processes: clinker production; treatment of municipal solid waste, incineration. This by-product can be modelled on two levels: treatment activity and market activity. The former one refers to the specific technology treating the by-product while the latter level represents a mix of treatments. Users are encouraged to inspect the modelling assumptions of the treatment activities and when selecting the market to additionally inspect the treatment mix. Collection and transportation of this by-product is accounted in the respective market activity, users are advised to inspect and modify the average transportation distances for a case specific modelling.
ddbee929-8e5a-4a38-a7cd-938af4bb70e3 | electricity production, oil | DK | 1980 - 2022 | ordinary transforming activity | Electricity | 3510:Electric power generation, transmission and distribution | D - Electricity, gas, steam and air conditioning supply | cbe9c9dc-9b5e-40c0-a513-2db2d42e1b1f | ByProduct | residue from cooling tower | 39: Wastes or scraps | kg | 'residue from cooling tower' is a solid waste under the category of industrial wastes. It is primarily generated in chemicals production and heat and electricity production. 'residue from cooling tower' contain the following fractions: 100% cooling tower residue. By the database default (and per unit of reference product),'residue from cooling tower' has 30% water on wet mass basis (70% dry matter) and Carbon present is of only fossil origin (5.44% on a dry matter basis). It has no heating value. This kind of by-product (recyclable or waste) is generated from ordinary transforming activities, and as such can be considered for modelling waste outputs of comparable composition. In the ecoinvent database, treatment option/s for this by-product include: deposition (sanitary landfill). Based on the aforementioned treatments, this by-product receives, it is a non-hazardous waste. This by-product can be modelled on two levels: treatment activity and market activity. The former one refers to the specific technology treating the by-product while the latter level represents a mix of treatments. Users are encouraged to inspect the modelling assumptions of the treatment activities and when selecting the market to additionally inspect the treatment mix. Collection and transportation of this by-product is accounted in the respective market activity, users are advised to inspect and modify the average transportation distances for a case specific modelling.
ddbee929-8e5a-4a38-a7cd-938af4bb70e3 | electricity production, oil | DK | 1980 - 2022 | ordinary transforming activity | Electricity | 3510:Electric power generation, transmission and distribution | D - Electricity, gas, steam and air conditioning supply | 1b30b018-ac39-41f4-a9e0-92057eef8bb8 | ByProduct | waste mineral oil | 39990: Other wastes n.e.c. | kg | 'waste mineral oil' is a liquid waste under the category of industrial wastes. It is primarily generated in a wide range of industrial activities in many different sectors. 'waste mineral oil' contain the following fractions: 100% waste mineral oil. By the database default (and per unit of reference product),'waste mineral oil' has 10% water on wet mass basis (90% dry matter) and Carbon present is of only fossil origin (86.44% on a dry matter basis). It has a higher heating value of 41.8 MJ/kg . This kind of by-product (recyclable or waste) is generated from ordinary transforming activities, and as such can be considered for modelling waste outputs of comparable composition. In the ecoinvent database, treatment option/s for this by-product include: thermal (hazardous waste incineration). Based on the aforementioned treatments this by-product receives, it is a hazardous waste. In addition, this by-product is used in the following processes: clinker production. This by-product can be modelled on two levels: treatment activity and market activity. The former one refers to the specific technology treating the by-product while the latter level represents a mix of treatments. Users are encouraged to inspect the modelling assumptions of the treatment activities and when selecting the market to additionally inspect the treatment mix. Collection and transportation of this by-product is accounted in the respective market activity, users are advised to inspect and modify the average transportation distances for a case specific modelling.
8f9d91b2-411f-4099-bdd1-477d4a515d58 | treatment of used outside air intake, stainless steel, DN 370 | CH | 2000 - 2022 | ordinary transforming activity | Waste Treatment & Recycling | 3830:Materials recovery | E - Water supply; sewerage, waste management and remediation activities | 81723154-22ef-477b-87a5-7944acccb53d | ReferenceProduct | used outside air intake stainless steel, DN 370 | 39310: Slag, dross, scalings and other waste from the manufacture of iron or steel | unit | 'used outside air intake stainless steel, DN 370' is a solid waste under the category of industrial wastes. It is primarily generated in end-of-life of outside air intake stainless steel, DN 370. 'used outside air intake stainless steel, DN 370' contain the following fractions: stainless steel and polyethylene/polypropylene . By the database default (and per unit of reference product),'used outside air intake stainless steel, DN 370' has 0% water on wet mass basis (100% dry matter) and Carbon present is of only fossil origin (5.2% on a dry matter basis). It has no heating value. This kind of by-product (recyclable or waste) is generated from ordinary transforming activities, and as such can be considered for modelling waste outputs of comparable composition. In the ecoinvent database, this by-product is used in the following processes: treatment of used outside air intake, stainless steel, DN 370. Based on the aforementioned treatments, this by-product receives, it is a non-hazardous waste. This by-product can be modelled on two levels: treatment activity and market activity. The former one refers to the specific technology treating the by-product while the latter level represents a mix of treatments. Users are encouraged to inspect the modelling assumptions of the treatment activities and when selecting the market to additionally inspect the treatment mix. Collection and transportation of this by-product is accounted in the respective market activity, users are advised to inspect and modify the average transportation distances for a case specific modelling.
8f9d91b2-411f-4099-bdd1-477d4a515d58 | treatment of used outside air intake, stainless steel, DN 370 | CH | 2000 - 2022 | ordinary transforming activity | Waste Treatment & Recycling | 3830:Materials recovery | E - Water supply; sewerage, waste management and remediation activities | 1c17413f-82b0-4ddb-beef-63854b1a8e1f | ByProduct | waste bulk iron, excluding reinforcement | 39310: Slag, dross, scalings and other waste from the manufacture of iron or steel | kg | 'waste bulk iron, excluding reinforcement' is a solid waste under the category of construction and demolition wastes. It can be sourced in many and various ways and therefore it can belong in the following waste categories: industrial. It is primarily generated in a wide range of production activities in many different sectors and in the demolition of building infrastructure. 'waste bulk iron, excluding reinforcement' contain the following fractions: 100% waste steel. By the database default (and per unit of reference product),'waste bulk iron, excluding reinforcement' has 0% water on wet mass basis (100% dry matter) and it has no Carbon content. It has no heating value. This kind of by-product (recyclable or waste) is generated from ordinary transforming activities, and as such can be considered for modelling waste outputs of comparable composition. In the ecoinvent database, this by-product is used in the following processes: treatment of waste bulk iron, excluding reinforcement, sorting plant. Based on the aforementioned treatments, this by-product receives, it is a non-hazardous waste. This by-product can be modelled on two levels: treatment activity and market activity. The former one refers to the specific technology treating the by-product while the latter level represents a mix of treatments. Users are encouraged to inspect the modelling assumptions of the treatment activities and when selecting the market to additionally inspect the treatment mix. Collection and transportation of this by-product is accounted in the respective market activity, users are advised to inspect and modify the average transportation distances for a case specific modelling. | 007439-89-6
8f9d91b2-411f-4099-bdd1-477d4a515d58 | treatment of used outside air intake, stainless steel, DN 370 | CH | 2000 - 2022 | ordinary transforming activity | Waste Treatment & Recycling | 3830:Materials recovery | E - Water supply; sewerage, waste management and remediation activities | 5bf224ae-3af5-4eb2-9493-330c16472ca2 | ByProduct | waste polyethylene/polypropylene product | 39270: Waste, parings and scrap of plastics | kg | 'waste polyethylene/polypropylene product' is a solid waste under the category of construction and demolition wastes. It can be sourced in many and various ways and therefore it can belong in the following waste categories: industrial. It is primarily generated in construction of building infrastructure and different industrial activities like production of mattresses, turbines, pumps, etc. 'waste polyethylene/polypropylene product' contain the following fractions: 100% waste polyethylene/polypropylene. By the database default (and per unit of reference product),'waste polyethylene/polypropylene product' has 15.3% water on wet mass basis (84.7% dry matter) and Carbon present is of only fossil origin (74.8% on a dry matter basis). It has a lower heating value of 42.47 MJ/kg . This kind of by-product (recyclable or waste) is generated from ordinary transforming activities, and as such can be considered for modelling waste outputs of comparable composition. In the ecoinvent database, this by-product is used in the following processes: treatment of waste polyethylene/polypropylene product, collection for final disposal. Based on the aforementioned treatments, this by-product receives, it is a non-hazardous waste. This by-product can be modelled on two levels: treatment activity and market activity. The former one refers to the specific technology treating the by-product while the latter level represents a mix of treatments. Users are encouraged to inspect the modelling assumptions of the treatment activities and when selecting the market to additionally inspect the treatment mix. Collection and transportation of this by-product is accounted in the respective market activity, users are advised to inspect and modify the average transportation distances for a case specific modelling.
f7e8f488-2077-42a1-ac8d-26de9142c866 | light commercial vehicle production | GLO | 1990 - 2022 | ordinary transforming activity | Transport; Infrastructure & Machinery | 2910:Manufacture of motor vehicles | C - Manufacturing | 6ee08e0a-4762-44f5-ac35-20289c48b970 | ReferenceProduct | light commercial vehicle | 49114: Motor vehicles n.e.c. for the transport of goods | unit | This product is an infrastructure that is used in the service of transportation. The production of light commercial vehicle is based of the Golf A4. Its life time performance is assumed to be 239,000 pkm.
f7e8f488-2077-42a1-ac8d-26de9142c866 | light commercial vehicle production | GLO | 1990 - 2022 | ordinary transforming activity | Transport; Infrastructure & Machinery | 2910:Manufacture of motor vehicles | C - Manufacturing | 2876729c-d7d3-4c0e-9784-c197bd166083 | ByProduct | used light commercial vehicle | 39990: Other wastes n.e.c. | unit | 'used light commercial vehicle' is a solid waste under the category of industrial wastes. It can be sourced in many and various ways and therefore it can belong in the following waste categories: commercial and institutional. It is primarily generated in end-of-life of light commercial vehicle. 'used light commercial vehicle' contain the following fractions: emulsion paint, glass, plastic mixture and zinc. The remaining fractions (steel, aluminium cooper and tyres) are allocated and not taken into account. By the database default (and per unit of reference product),'used light commercial vehicle' has 0% water on wet mass basis (100% dry matter) and Carbon present is of both fossil (10.4% on a dry matter basis), and non-fossil origin (0.16% on a dry matter basis). It has no heating value. This kind of by-product (recyclable or waste) is generated from ordinary transforming activities, and as such can be considered for modelling waste outputs of comparable composition. In the ecoinvent database, this by-product is used in the following processes: treatment of used light commercial vehicle. Based on the aforementioned treatments, this by-product receives, it is a non-hazardous waste. This by-product can be modelled on two levels: treatment activity and market activity. The former one refers to the specific technology treating the by-product while the latter level represents a mix of treatments. Users are encouraged to inspect the modelling assumptions of the treatment activities and when selecting the market to additionally inspect the treatment mix. Collection and transportation of this by-product is accounted in the respective market activity, users are advised to inspect and modify the average transportation distances for a case specific modelling.
10df4da4-29a7-55e8-8550-8463fe425e98 | market for inorganic phosphorus fertiliser, as P2O5 | AU | 2016 - 2022 | market activity | Agriculture & Animal Husbandry | 0161:Support activities for crop production | A - Agriculture, forestry and fishing | 5321a299-0c03-4bfc-9dda-d020456f6b2e | ReferenceProduct | inorganic phosphorus fertiliser, as P2O5 | 3462: Mineral or chemical fertilizers, phosphatic | kg | 'inorganic phosphorus fertiliser, as P2O5' is an inorganic substance with a CAS no. : . It is called 'which is supplying the nutrient of Phosphorus to the plants' under IUPAC naming and its molecular formula is: . It is mostly solid (else liquid) under normal conditions of temperature and pressure. The product represents an equivalent form of Phosphorus that is present in the fertiliser and is expressed as a mass of pure phosphorus pentoxide (P2O5). Modelling this substance in a solution requires the user to add the solvent of their choice in their models. There is no publicly available information about the consumption of this substance on a consumer level. There is no publicly available information about the consumption of this substance on industrial sites. Based on EU regulations (REGULATION (EU) 2019/1009), if this substance would be used as fertiliser, it could be labelled as N-P-K of: the N-P-K can vary depending on the fertiliser.
2d03698a-bfd4-4dc7-8a04-8b33c2b01fc6 | market for land use change, perennial crop | BE | 2010 - 2022 | market activity | Land Use | 0161:Support activities for crop production | A - Agriculture, forestry and fishing | f372d4c2-7310-4fb9-8bb6-bee214fd08d1 | ReferenceProduct | land use change, perennial crop | 7: Financial and related services; real estate services; and rental and leasing services | ha | This represents the service of "land use change, perennial crop". It models the air emissions associated with transforming and occupying 1 ha of land to be used for a perennial crop production. The transformation can be split between change from annual cropland, perennial cropland, primary forest, secondary forest and grassland to perennial crop. The transformation data (split) have regional variation so users are prompted to examine the relevant geographies that are of interested.
7883a8fe-e8f0-4a1d-978f-11a50818b953 | anhydrite production, burned | GLO | 1997 - 2022 | ordinary transforming activity | Cement & Concrete; Minerals | 2394:Manufacture of cement, lime and plaster | C - Manufacturing | f77615e2-30e8-434e-8a8c-46c0e95314f9 | ReferenceProduct | anhydrite, burned | 15200: Gypsum; anhydrite; limestone flux; limestone and other calcareous stone, of a kind used for the manufacture of[…] | kg | The product "anhydrite, burned" represents the natural CaSO4, calcinated from gypsum, milled. It is produced by burning of gypsum mineral and milling of anhydrite. Anhydrite, burned is used by the cement industry; it has to be finely ground for use as cast plaster floor.
0f80ba8b-9898-40ee-ab59-cbbc889098b2 | market for 2-methyl-1-butanol | GLO | 2011 - 2022 | market activity | Chemicals | 2011:Manufacture of basic chemicals | C - Manufacturing | ba5a6af1-073c-4532-977c-24a932ac44e9 | ReferenceProduct | 2-methyl-1-butanol | 341: Basic organic chemicals | kg | '2-methyl-1-butanol' is an organic substance with a CAS no. : 000137-32-6. It is called '2-methylbutan-1-ol' under IUPAC naming and its molecular formula is: C5H12O. It is liquid under normal conditions of temperature and pressure. It is modelled as a pure substance. Modelling this substance in a solution requires the user to add the solvent of their choice in their models. On a consumer level, is used in the following products: perfumes and fragrances and washing & cleaning products. On industrial sites, the substance is used for the manufacture of products in the following sectors: pH regulators and water treatment products and laboratory chemicals. | 000137-32-6
bd1e0826-1414-5c6d-ba31-80ea4989a198 | market for waste polyurethane | PE | 2018 - 2022 | market activity | Waste Treatment & Recycling | 3821:Treatment and disposal of non-hazardous waste | E - Water supply; sewerage, waste management and remediation activities | 9cdb112b-0d90-4d76-9cec-412b0c67d8bb | ReferenceProduct | waste polyurethane | 39270: Waste, parings and scrap of plastics | kg | 'waste polyurethane' is a solid waste under the category of construction and demolition wastes. It can be sourced in many and various ways and therefore it can belong in the following waste categories: industrial. It is primarily generated in a wide range of production and construction activities in many different sectors. 'waste polyurethane' contain the following fractions: 100% waste polyurethane. By the database default (and per unit of reference product),'waste polyurethane' has 0.2% water on wet mass basis (99.8% dry matter) and Carbon present is of only fossil origin (64.13% on a dry matter basis). It has a lower heating value of 30.67 MJ/kg . This kind of by-product (recyclable or waste) is generated from ordinary transforming activities, and as such can be considered for modelling waste outputs of comparable composition. In the ecoinvent database, treatment option/s for this by-product include: deposition (inert material landfill, sanitary landfill, unsanitary landfill), thermal (municipal incineration), uncontrolled forms of disposal (open dump, open burning). Based on the aforementioned treatments, this by-product receives, it is a non-hazardous waste. This by-product can be modelled on two levels: treatment activity and market activity. The former one refers to the specific technology treating the by-product while the latter level represents a mix of treatments. Users are encouraged to inspect the modelling assumptions of the treatment activities and when selecting the market to additionally inspect the treatment mix. Collection and transportation of this by-product is accounted in the respective market activity, users are advised to inspect and modify the average transportation distances for a case specific modelling. | 009009-54-5
d766dd6b-b84d-4e71-b894-9581682f8927 | treatment of waste polypropylene, sanitary landfill | CH | 1994 - 2022 | ordinary transforming activity | Waste Treatment & Recycling | 3821:Treatment and disposal of non-hazardous waste | E - Water supply; sewerage, waste management and remediation activities | 00478901-732f-4bf4-81cc-2255f9874512 | ReferenceProduct | waste polypropylene | 39270: Waste, parings and scrap of plastics | kg | 'waste polypropylene' is a solid waste under the category of construction and demolition wastes. It can be sourced in many and various ways and therefore it can belong in all waste categories (commercial and institutional, industrial and construction and demolition). It is primarily generated in a wide range of activities in many different sectors like building infrastructure, production of plastics, electric apparatuses, textiles, ect. 'waste polypropylene' contain the following fractions: 100% waste polypropylene. By the database default (and per unit of reference product),'waste polypropylene' has 15.9% water on wet mass basis (84.1% dry matter) and Carbon present is of only fossil origin (82.52% on a dry matter basis). It has a higher heating value of 36.16 MJ/kg . This kind of by-product (recyclable or waste) is generated from ordinary transforming activities, and as such can be considered for modelling waste outputs of comparable composition. In the ecoinvent database, treatment option/s for this by-product include: deposition (sanitary landfill, unsanitary landfill), thermal (municipal incineration), uncontrolled forms of disposal (open dump, open burning). Based on the aforementioned treatments, this by-product receives, it is a non-hazardous waste. This by-product can be modelled on two levels: treatment activity and market activity. The former one refers to the specific technology treating the by-product while the latter level represents a mix of treatments. Users are encouraged to inspect the modelling assumptions of the treatment activities and when selecting the market to additionally inspect the treatment mix. Collection and transportation of this by-product is accounted in the respective market activity, users are advised to inspect and modify the average transportation distances for a case specific modelling. | 009003-07-0
d766dd6b-b84d-4e71-b894-9581682f8927 | treatment of waste polypropylene, sanitary landfill | CH | 1994 - 2022 | ordinary transforming activity | Waste Treatment & Recycling | 3821:Treatment and disposal of non-hazardous waste | E - Water supply; sewerage, waste management and remediation activities | 7f6bb533-2d3c-43a6-ac60-6eef299d7c52 | ByProduct | waste cement, hydrated | 39: Wastes or scraps | kg | 'waste cement, hydrated' is a solid waste under the category of construction and demolition wastes. It is primarily generated in construction and demolition of building infrastructure. 'waste cement, hydrated' contain the following fractions: 100% cement hydrated. By the database default (and per unit of reference product),'waste cement, hydrated' has 0% water on wet mass basis (100% dry matter) and it has no Carbon content. It has no heating value. This kind of by-product (recyclable or waste) is generated from ordinary transforming activities, and as such can be considered for modelling waste outputs of comparable composition. In the ecoinvent database, treatment option/s for this by-product include: deposition (residual material landfill). Based on the aforementioned treatments, this by-product receives, it is a hazardous waste. This by-product can be modelled on two levels: treatment activity and market activity. The former one refers to the specific technology treating the by-product while the latter level represents a mix of treatments. Users are encouraged to inspect the modelling assumptions of the treatment activities and when selecting the market to additionally inspect the treatment mix. Collection and transportation of this by-product is accounted in the respective market activity, users are advised to inspect and modify the average transportation distances for a case specific modelling.
d766dd6b-b84d-4e71-b894-9581682f8927 | treatment of waste polypropylene, sanitary landfill | CH | 1994 - 2022 | ordinary transforming activity | Waste Treatment & Recycling | 3821:Treatment and disposal of non-hazardous waste | E - Water supply; sewerage, waste management and remediation activities | d51e5a32-c20a-4da6-8d58-31f344b50c00 | ByProduct | waste graphical paper | 39990: Other wastes n.e.c. | kg | 'waste graphical paper' is a solid waste under the category of industrial wastes. It is primarily generated in the production and treament activities of different type of paper, as well as metals and minerals processing. 'waste graphical paper' contain the following fractions: 100% waste graphical paper. By the database default (and per unit of reference product),'waste graphical paper' has 11.2% water on wet mass basis (88.8% dry matter) and Carbon present is of only non-fossil origin (45.5% on a dry matter basis). It has a higher heating value of 16.61 MJ/kg . This kind of by-product (recyclable or waste) is generated from ordinary transforming activities, and as such can be considered for modelling waste outputs of comparable composition. In the ecoinvent database, treatment option/s for this by-product include: deposition (sanitary landfill, unsanitary landfill), thermal (municipal incineration), uncontrolled forms of disposal (open dump, open burning). Based on the aforementioned treatments, this by-product receives, it is a non-hazardous waste. This by-product can be modelled on two levels: treatment activity and market activity. The former one refers to the specific technology treating the by-product while the latter level represents a mix of treatments. Users are encouraged to inspect the modelling assumptions of the treatment activities and when selecting the market to additionally inspect the treatment mix. Collection and transportation of this by-product is accounted in the respective market activity, users are advised to inspect and modify the average transportation distances for a case specific modelling.
d766dd6b-b84d-4e71-b894-9581682f8927 | treatment of waste polypropylene, sanitary landfill | CH | 1994 - 2022 | ordinary transforming activity | Waste Treatment & Recycling | 3821:Treatment and disposal of non-hazardous waste | E - Water supply; sewerage, waste management and remediation activities | 88afd721-07ec-4910-a004-fa3fecb6bf70 | ByProduct | waste plastic, mixture | 39270: Waste, parings and scrap of plastics | kg | 'waste plastic, mixture' is a solid waste under the category of construction and demolition wastes. It can be sourced in many and various ways and therefore it can belong in all waste categories (commercial and institutional, industrial and construction and demolition). It is primarily generated in a wide range of production activities in many different sectors, like building infrastructure, production of plastics, chemicals, aircrafts, ferries, heavy machinery, etc. 'waste plastic, mixture' contain the following fractions: 100% waste mixed plastics. By the database default (and per unit of reference product),'waste plastic, mixture' has 15.3% water on wet mass basis (84.7% dry matter) and Carbon present is of only fossil origin (74.73% on a dry matter basis). It has a higher heating value of 34.05 MJ/kg . This kind of by-product (recyclable or waste) is generated from ordinary transforming activities, and as such can be considered for modelling waste outputs of comparable composition. In the ecoinvent database, treatment option/s for this by-product include: deposition (sanitary landfill, unsanitary landfill), thermal (municipal incineration), uncontrolled forms of disposal (open dump, open burning). Based on the aforementioned treatments, this by-product receives, it is a non-hazardous waste. In addition, this by-product is used in the following processes: clinker production. This by-product can be modelled on two levels: treatment activity and market activity. The former one refers to the specific technology treating the by-product while the latter level represents a mix of treatments. Users are encouraged to inspect the modelling assumptions of the treatment activities and when selecting the market to additionally inspect the treatment mix. Collection and transportation of this by-product is accounted in the respective market activity, users are advised to inspect and modify the average transportation distances for a case specific modelling.
0c6d1fbe-13c2-53bb-a2c8-16b35874a285 | market for waste polyurethane | PL | 2018 - 2022 | market activity | Waste Treatment & Recycling | 3821:Treatment and disposal of non-hazardous waste | E - Water supply; sewerage, waste management and remediation activities | 9cdb112b-0d90-4d76-9cec-412b0c67d8bb | ReferenceProduct | waste polyurethane | 39270: Waste, parings and scrap of plastics | kg | 'waste polyurethane' is a solid waste under the category of construction and demolition wastes. It can be sourced in many and various ways and therefore it can belong in the following waste categories: industrial. It is primarily generated in a wide range of production and construction activities in many different sectors. 'waste polyurethane' contain the following fractions: 100% waste polyurethane. By the database default (and per unit of reference product),'waste polyurethane' has 0.2% water on wet mass basis (99.8% dry matter) and Carbon present is of only fossil origin (64.13% on a dry matter basis). It has a lower heating value of 30.67 MJ/kg . This kind of by-product (recyclable or waste) is generated from ordinary transforming activities, and as such can be considered for modelling waste outputs of comparable composition. In the ecoinvent database, treatment option/s for this by-product include: deposition (inert material landfill, sanitary landfill, unsanitary landfill), thermal (municipal incineration), uncontrolled forms of disposal (open dump, open burning). Based on the aforementioned treatments, this by-product receives, it is a non-hazardous waste. This by-product can be modelled on two levels: treatment activity and market activity. The former one refers to the specific technology treating the by-product while the latter level represents a mix of treatments. Users are encouraged to inspect the modelling assumptions of the treatment activities and when selecting the market to additionally inspect the treatment mix. Collection and transportation of this by-product is accounted in the respective market activity, users are advised to inspect and modify the average transportation distances for a case specific modelling. | 009009-54-5
0fd3a687-2ebf-5082-9000-777d05d854f3 | market for electricity, high voltage | CR | 2014 - 2022 | market activity | Electricity | 3510:Electric power generation, transmission and distribution | D - Electricity, gas, steam and air conditioning supply | 66c93e71-f32b-4591-901c-55395db5c132 | ReferenceProduct | electricity, high voltage | 17100: Electrical energy | kWh | This product represents electrical energy measured in kWh. If electricity is taken from a market for electricity, the transmission infrastructure, country-specific losses and transformation losses (for markets for medium and low voltage) are included. Covers voltages above 24 kV.
f5b1fc85-5eac-5dfc-a76e-3db19ac6a003 | liquid crystal display production, unmounted, mobile device | GLO | 2014 - 2022 | ordinary transforming activity | Electronics | 2610:Manufacture of electronic components and boards | C - Manufacturing | 194d960e-34dc-532f-9a04-2197659f24ca | ReferenceProduct | liquid crystal display, unmounted, mobile device | 47315: Monitors and projectors, principally used in an automatic data processing system | kg | This product represents a liquid crystal display without an enclosure. It is designed for the application in mobile devices such as tablets and smartphones.
52becdc3-0038-4025-9eaa-42c6731b3a65 | gypsum plasterboard production | CH | 1997 - 2022 | ordinary transforming activity | Cement & Concrete | 2394:Manufacture of cement, lime and plaster | C - Manufacturing | 38dfe915-58e3-4ca4-921f-e6dfcf82c84f | ReferenceProduct | gypsum plasterboard | 37530: Articles of plaster or of compositions based on plaster | kg | The product "gypsum plasterboard" represents plasterboard produced 100% from natural gypsum (no FGD). Gypsum plaster board is a sandwich construction with a gypsum core and a cardboard layer on each side. The weight of the cardboard is about 5% of the board. Gypsum plaster boards are produced continuously. The gypsum is mixed with water and additives and evenly spread on the lower cardboard. The upper cardboard is then applied and the edge profile is formed. When the gypsum is set, the surplus water is removed by drying for about one hour in a kiln. Finally the boards are cut and packed. The main application of this product is in lightweight construction.
42bfa605-ce6b-5072-9570-b10f3957d330 | market for waste graphical paper | LV | 2018 - 2022 | market activity | Waste Treatment & Recycling | 3821:Treatment and disposal of non-hazardous waste | E - Water supply; sewerage, waste management and remediation activities | d51e5a32-c20a-4da6-8d58-31f344b50c00 | ReferenceProduct | waste graphical paper | 39990: Other wastes n.e.c. | kg | 'waste graphical paper' is a solid waste under the category of industrial wastes. It is primarily generated in the production and treament activities of different type of paper, as well as metals and minerals processing. 'waste graphical paper' contain the following fractions: 100% waste graphical paper. By the database default (and per unit of reference product),'waste graphical paper' has 11.2% water on wet mass basis (88.8% dry matter) and Carbon present is of only non-fossil origin (45.5% on a dry matter basis). It has a higher heating value of 16.61 MJ/kg . This kind of by-product (recyclable or waste) is generated from ordinary transforming activities, and as such can be considered for modelling waste outputs of comparable composition. In the ecoinvent database, treatment option/s for this by-product include: deposition (sanitary landfill, unsanitary landfill), thermal (municipal incineration), uncontrolled forms of disposal (open dump, open burning). Based on the aforementioned treatments, this by-product receives, it is a non-hazardous waste. This by-product can be modelled on two levels: treatment activity and market activity. The former one refers to the specific technology treating the by-product while the latter level represents a mix of treatments. Users are encouraged to inspect the modelling assumptions of the treatment activities and when selecting the market to additionally inspect the treatment mix. Collection and transportation of this by-product is accounted in the respective market activity, users are advised to inspect and modify the average transportation distances for a case specific modelling.
76ca486e-0762-4900-a4e0-377dcc8b91a4 | sewer grid construction, 1E9l/year, 30 km | GLO | 1996 - 2022 | ordinary transforming activity | Infrastructure & Machinery; Waste Treatment & Recycling | 4220:Construction of utility projects | F - Construction | 9d23fe2a-b3f8-4ee2-9dcb-5f5cede20bd6 | ReferenceProduct | sewer grid, 1E9l/year, 30 km | 53253: Sewage and water treatment plants | km | Product information for this product is available within the datasets that produce it.
76ca486e-0762-4900-a4e0-377dcc8b91a4 | sewer grid construction, 1E9l/year, 30 km | GLO | 1996 - 2022 | ordinary transforming activity | Infrastructure & Machinery; Waste Treatment & Recycling | 4220:Construction of utility projects | F - Construction | 48f6b7c9-093b-4dd0-bf0d-9ba54b4c2d22 | ByProduct | waste concrete, not reinforced | 39: Wastes or scraps | kg | 'waste concrete, not reinforced' is a solid waste under the category of construction and demolition wastes. It is primarily generated in construction and demolition of building infrastructure. 'waste concrete, not reinforced' contain the following fractions: 100% inert waste (concrete). By the database default (and per unit of reference product),'waste concrete, not reinforced' has 0% water on wet mass basis (100% dry matter) and it has no Carbon content. It has no heating value. This kind of by-product (recyclable or waste) is generated from ordinary transforming activities, and as such can be considered for modelling waste outputs of comparable composition. In the ecoinvent database, this by-product is used in the following processes: treatment of waste concrete, not reinforced, collection for final disposal; treatment of waste concrete, not reinforced, recycling; treatment of waste concrete, not reinforced, sorting plant. Based on the aforementioned treatments, this by-product receives, it is a non-hazardous waste. This by-product can be modelled on two levels: treatment activity and market activity. The former one refers to the specific technology treating the by-product while the latter level represents a mix of treatments. Users are encouraged to inspect the modelling assumptions of the treatment activities and when selecting the market to additionally inspect the treatment mix. Collection and transportation of this by-product is accounted in the respective market activity, users are advised to inspect and modify the average transportation distances for a case specific modelling.
76ca486e-0762-4900-a4e0-377dcc8b91a4 | sewer grid construction, 1E9l/year, 30 km | GLO | 1996 - 2022 | ordinary transforming activity | Infrastructure & Machinery; Waste Treatment & Recycling | 4220:Construction of utility projects | F - Construction | 7ee0ddc3-924d-4339-b9bf-7856af6a698f | ByProduct | waste polyethylene | 39270: Waste, parings and scrap of plastics | kg | 'waste polyethylene' is a solid waste under the category of construction and demolition wastes. It can be sourced in many and various ways and therefore it can belong in all waste categories (commercial and institutional, industrial and construction and demolition). It is primarily generated in a wide range of production and construction activities in many different sectors. 'waste polyethylene' contain the following fractions: 100% waste polyethylene. By the database default (and per unit of reference product),'waste polyethylene' has 0.4% water on wet mass basis (99.6% dry matter) and Carbon present is of only fossil origin (82.53% on a dry matter basis). It has a higher heating value of 42.82 MJ/kg . This kind of by-product (recyclable or waste) is generated from ordinary transforming activities, and as such can be considered for modelling waste outputs of comparable composition. In the ecoinvent database, treatment option/s for this by-product include: deposition (sanitary landfill, unsanitary landfill), thermal (municipal incineration), uncontrolled forms of disposal (open dump, open burning). Based on the aforementioned treatments, this by-product receives, it is a non-hazardous waste. This by-product can be modelled on two levels: treatment activity and market activity. The former one refers to the specific technology treating the by-product while the latter level represents a mix of treatments. Users are encouraged to inspect the modelling assumptions of the treatment activities and when selecting the market to additionally inspect the treatment mix. Collection and transportation of this by-product is accounted in the respective market activity, users are advised to inspect and modify the average transportation distances for a case specific modelling. | 009002-88-4
76ca486e-0762-4900-a4e0-377dcc8b91a4 | sewer grid construction, 1E9l/year, 30 km | GLO | 1996 - 2022 | ordinary transforming activity | Infrastructure & Machinery; Waste Treatment & Recycling | 4220:Construction of utility projects | F - Construction | 9219c94a-7a25-4a4c-b25d-c096fdd50d47 | ByProduct | waste polyvinylchloride | 39270: Waste, parings and scrap of plastics | kg | 'waste polyvinylchloride' is a solid waste under the category of construction and demolition wastes. It can be sourced in many and various ways and therefore it can belong in all waste categories (commercial and institutional, industrial and construction and demolition). It is primarily generated in a wide range of production activities in many different sectors, like building infrastructure, metal processing, electric apparatuses, heavy machinery, etc. 'waste polyvinylchloride' contain the following fractions: 100% waste polyvinylchloride (PVC). By the database default (and per unit of reference product),'waste polyvinylchloride' has 0.2% water on wet mass basis (99.8% dry matter) and Carbon present is of only fossil origin (44.09% on a dry matter basis). It has a higher heating value of 21.67 MJ/kg . This kind of by-product (recyclable or waste) is generated from ordinary transforming activities, and as such can be considered for modelling waste outputs of comparable composition. In the ecoinvent database, treatment option/s for this by-product include: deposition (sanitary landfill, unsanitary landfill), thermal (municipal incineration), uncontrolled forms of disposal (open dump, open burning). Based on the aforementioned treatments, this by-product receives, it is a non-hazardous waste. This by-product can be modelled on two levels: treatment activity and market activity. The former one refers to the specific technology treating the by-product while the latter level represents a mix of treatments. Users are encouraged to inspect the modelling assumptions of the treatment activities and when selecting the market to additionally inspect the treatment mix. Collection and transportation of this by-product is accounted in the respective market activity, users are advised to inspect and modify the average transportation distances for a case specific modelling. | 009002-86-2
76ca486e-0762-4900-a4e0-377dcc8b91a4 | sewer grid construction, 1E9l/year, 30 km | GLO | 1996 - 2022 | ordinary transforming activity | Infrastructure & Machinery; Waste Treatment & Recycling | 4220:Construction of utility projects | F - Construction | 7513d2f5-d7ee-497b-971b-a5ad34ab5c83 | ByProduct | waste rubber, unspecified | 39: Wastes or scraps | kg | 'waste rubber, unspecified' is a solid waste under the category of construction and demolition wastes. It can be sourced in many and various ways and therefore it can belong in all waste categories (commercial and institutional, industrial and construction and demolition). It is primarily generated in a wide range of production, construction and maintenance activities in many different sectors. 'waste rubber, unspecified' contain the following fractions: 100% waste rubber. By the database default (and per unit of reference product),'waste rubber, unspecified' has 0% water on wet mass basis (100% dry matter) and Carbon present is of only fossil origin (85.3% on a dry matter basis). It has a higher heating value of 29.3 MJ/kg . This kind of by-product (recyclable or waste) is generated from ordinary transforming activities, and as such can be considered for modelling waste outputs of comparable composition. In the ecoinvent database, treatment option/s for this by-product include: thermal (municipal incineration). Based on the aforementioned treatments, this by-product receives, it is a non-hazardous waste. In addition, this by-product is used in the following processes: clinker production. This by-product can be modelled on two levels: treatment activity and market activity. The former one refers to the specific technology treating the by-product while the latter level represents a mix of treatments. Users are encouraged to inspect the modelling assumptions of the treatment activities and when selecting the market to additionally inspect the treatment mix. Collection and transportation of this by-product is accounted in the respective market activity, users are advised to inspect and modify the average transportation distances for a case specific modelling.
fc4abd7e-99db-40c7-9730-421b9144254f | natural stone plate production, polished | CH | 2000 - 2022 | ordinary transforming activity | Minerals; Cement & Concrete | 2396:Cutting, shaping and finishing of stone | C - Manufacturing | fa18a7ed-8078-4d8b-8bd6-3d9a94ab0a5f | ReferenceProduct | natural stone plate, polished | 37690: Other worked monumental or building stone and articles thereof; other artificially coloured granules, chipping[…] | kg | The product "natural stone plate, polished" represents a polished granite plate. For the polishing process it has been assumed that about 0.05 mm on each side of the plate is emitted as dust. The amount of dust per slab is therefore: (0.5 * 0.5 * 2 + 0.5 * 0.03 * 4) * 0.00005 = 0.000028 m3 or 0.077 kg and consequently, the amount of dust per kg of plate is 0.0037 kg. It is assumed that no cooling water is used in this process.
23e630bd-0b08-4697-abb1-05fd805bffa8 | electricity production, oil | GLO | 1980 - 2022 | ordinary transforming activity | Electricity | 3510:Electric power generation, transmission and distribution | D - Electricity, gas, steam and air conditioning supply | 66c93e71-f32b-4591-901c-55395db5c132 | ReferenceProduct | electricity, high voltage | 17100: Electrical energy | kWh | This product represents electrical energy measured in kWh. If electricity is taken from a market for electricity, the transmission infrastructure, country-specific losses and transformation losses (for markets for medium and low voltage) are included. Covers voltages above 24 kV.
23e630bd-0b08-4697-abb1-05fd805bffa8 | electricity production, oil | GLO | 1980 - 2022 | ordinary transforming activity | Electricity | 3510:Electric power generation, transmission and distribution | D - Electricity, gas, steam and air conditioning supply | f3f85233-f9bb-4077-a6b0-2dd7bda88072 | ByProduct | bilge oil | 39: Wastes or scraps | kg | 'bilge oil' is a liquid waste under the category of industrial wastes. It is primarily generated in heat production, electricity production, transport services and various industrial production activities. 'bilge oil' contain the following fractions: 100% bilge oil. By the database default (and per unit of reference product),'bilge oil' has 90% water on wet mass basis (10% dry matter) and Carbon present is of only fossil origin (84% on a dry matter basis). It has a higher heating value of 4.098 MJ/kg . This kind of by-product (recyclable or waste) is generated from ordinary transforming activities, and as such can be considered for modelling waste outputs of comparable composition. In the ecoinvent database, treatment option/s for this by-product include: thermal (hazardous waste incineration). Based on the aforementioned treatments, this by-product receives, it is a hazardous waste. This by-product can be modelled on two levels: treatment activity and market activity. The former one refers to the specific technology treating the by-product while the latter level represents a mix of treatments. Users are encouraged to inspect the modelling assumptions of the treatment activities and when selecting the market to additionally inspect the treatment mix. Collection and transportation of this by-product is accounted in the respective market activity, users are advised to inspect and modify the average transportation distances for a case specific modelling.
23e630bd-0b08-4697-abb1-05fd805bffa8 | electricity production, oil | GLO | 1980 - 2022 | ordinary transforming activity | Electricity | 3510:Electric power generation, transmission and distribution | D - Electricity, gas, steam and air conditioning supply | 6666335b-58fd-4687-9e8e-4235d8dd7b20 | ByProduct | fly ash and scrubber sludge | 39: Wastes or scraps | kg | 'fly ash and scrubber sludge' is a solid waste under the category of industrial wastes. It is primarily generated in a wide range of activities in electricity and heat production and metals processing. 'fly ash and scrubber sludge' contain the following fractions: 100% separator sludge. By the database default (and per unit of reference product),'fly ash and scrubber sludge' has 90% water on wet mass basis (10% dry matter) and Carbon present is of only fossil origin (16.7% on a dry matter basis). It has a higher heating value of 0.9 MJ/kg . This kind of by-product (recyclable or waste) is generated from ordinary transforming activities, and as such can be considered for modelling waste outputs of comparable composition. In the ecoinvent database, treatment option/s for this by-product include: thermal (hazardous waste incineration). Based on the aforementioned treatments, this by-product receives, it is a hazardous waste. This by-product can be modelled on two levels: treatment activity and market activity. The former one refers to the specific technology treating the by-product while the latter level represents a mix of treatments. Users are encouraged to inspect the modelling assumptions of the treatment activities and when selecting the market to additionally inspect the treatment mix. Collection and transportation of this by-product is accounted in the respective market activity, users are advised to inspect and modify the average transportation distances for a case specific modelling.
23e630bd-0b08-4697-abb1-05fd805bffa8 | electricity production, oil | GLO | 1980 - 2022 | ordinary transforming activity | Electricity | 3510:Electric power generation, transmission and distribution | D - Electricity, gas, steam and air conditioning supply | d0ecfe06-9a51-4bf0-95c5-7e91e84539bb | ByProduct | lignite ash | 39: Wastes or scraps | kg | 'lignite ash' is a solid waste under the category of industrial wastes. It is primarily generated in electricity and heat production. 'lignite ash' contain the following fractions: 100% lignite ash. By the database default (and per unit of reference product),'lignite ash' has 0% water on wet mass basis (100% dry matter) and it has no Carbon content. It has no heating value. This kind of by-product (recyclable or waste) is generated from ordinary transforming activities, and as such can be considered for modelling waste outputs of comparable composition. In the ecoinvent database, treatment option/s for this by-product include: deposition (opencast refill, sanitary landfill), thermal (municipal incineration). Based on the aforementioned treatments this by-product receives, it can be both a hazardous and a non-hazardous waste. This by-product can be modelled on two levels: treatment activity and market activity. The former one refers to the specific technology treating the by-product while the latter level represents a mix of treatments. Users are encouraged to inspect the modelling assumptions of the treatment activities and when selecting the market to additionally inspect the treatment mix. Collection and transportation of this by-product is accounted in the respective market activity, users are advised to inspect and modify the average transportation distances for a case specific modelling.
23e630bd-0b08-4697-abb1-05fd805bffa8 | electricity production, oil | GLO | 1980 - 2022 | ordinary transforming activity | Electricity | 3510:Electric power generation, transmission and distribution | D - Electricity, gas, steam and air conditioning supply | 27da8130-82ba-485c-a800-b89efdcb0491 | ByProduct | municipal solid waste | 39910: Municipal waste | kg | 'municipal solid waste' is a solid waste under the category of residential wastes. It can be sourced in many and various ways and therefore it can belong in all waste categories (commercial and institutional, industrial and construction and demolition). It is primarily generated in a wide range of activities from many different sectors. 'municipal solid waste' contain the following fractions: plastics, paper, glass, metals, organic waste, textiles and potentially others. . By the database default (and per unit of reference product),'municipal solid waste' has 22.9% water on wet mass basis (77.1% dry matter) and Carbon present is of both fossil (17.15% on a dry matter basis), and non-fossil origin (26.17% on a dry matter basis). It has a lower heating value of 11.74 MJ/kg . This kind of by-product (recyclable or waste) is generated from ordinary transforming activities, and as such can be considered for modelling waste outputs of comparable composition. In the ecoinvent database, treatment option/s for this by-product include: deposition (sanitary landfill, unsanitary landfill), thermal (municipal incineration), uncontrolled forms of disposal (open dump, open burning). Based on the aforementioned treatments, this by-product receives, it is a non-hazardous waste. In addition, this by-product is used in the following processes: clinker production; treatment of municipal solid waste, incineration. This by-product can be modelled on two levels: treatment activity and market activity. The former one refers to the specific technology treating the by-product while the latter level represents a mix of treatments. Users are encouraged to inspect the modelling assumptions of the treatment activities and when selecting the market to additionally inspect the treatment mix. Collection and transportation of this by-product is accounted in the respective market activity, users are advised to inspect and modify the average transportation distances for a case specific modelling.
23e630bd-0b08-4697-abb1-05fd805bffa8 | electricity production, oil | GLO | 1980 - 2022 | ordinary transforming activity | Electricity | 3510:Electric power generation, transmission and distribution | D - Electricity, gas, steam and air conditioning supply | cbe9c9dc-9b5e-40c0-a513-2db2d42e1b1f | ByProduct | residue from cooling tower | 39: Wastes or scraps | kg | 'residue from cooling tower' is a solid waste under the category of industrial wastes. It is primarily generated in chemicals production and heat and electricity production. 'residue from cooling tower' contain the following fractions: 100% cooling tower residue. By the database default (and per unit of reference product),'residue from cooling tower' has 30% water on wet mass basis (70% dry matter) and Carbon present is of only fossil origin (5.44% on a dry matter basis). It has no heating value. This kind of by-product (recyclable or waste) is generated from ordinary transforming activities, and as such can be considered for modelling waste outputs of comparable composition. In the ecoinvent database, treatment option/s for this by-product include: deposition (sanitary landfill). Based on the aforementioned treatments, this by-product receives, it is a non-hazardous waste. This by-product can be modelled on two levels: treatment activity and market activity. The former one refers to the specific technology treating the by-product while the latter level represents a mix of treatments. Users are encouraged to inspect the modelling assumptions of the treatment activities and when selecting the market to additionally inspect the treatment mix. Collection and transportation of this by-product is accounted in the respective market activity, users are advised to inspect and modify the average transportation distances for a case specific modelling.
23e630bd-0b08-4697-abb1-05fd805bffa8 | electricity production, oil | GLO | 1980 - 2022 | ordinary transforming activity | Electricity | 3510:Electric power generation, transmission and distribution | D - Electricity, gas, steam and air conditioning supply | 1b30b018-ac39-41f4-a9e0-92057eef8bb8 | ByProduct | waste mineral oil | 39990: Other wastes n.e.c. | kg | 'waste mineral oil' is a liquid waste under the category of industrial wastes. It is primarily generated in a wide range of industrial activities in many different sectors. 'waste mineral oil' contain the following fractions: 100% waste mineral oil. By the database default (and per unit of reference product),'waste mineral oil' has 10% water on wet mass basis (90% dry matter) and Carbon present is of only fossil origin (86.44% on a dry matter basis). It has a higher heating value of 41.8 MJ/kg . This kind of by-product (recyclable or waste) is generated from ordinary transforming activities, and as such can be considered for modelling waste outputs of comparable composition. In the ecoinvent database, treatment option/s for this by-product include: thermal (hazardous waste incineration). Based on the aforementioned treatments this by-product receives, it is a hazardous waste. In addition, this by-product is used in the following processes: clinker production. This by-product can be modelled on two levels: treatment activity and market activity. The former one refers to the specific technology treating the by-product while the latter level represents a mix of treatments. Users are encouraged to inspect the modelling assumptions of the treatment activities and when selecting the market to additionally inspect the treatment mix. Collection and transportation of this by-product is accounted in the respective market activity, users are advised to inspect and modify the average transportation distances for a case specific modelling.
aba5f286-f16f-577f-91f9-d08e4c2a37f4 | market for sewage sludge, 70% water, WWT, WW from ammonium paratungstate production | CN | 2010 - 2022 | market activity | Waste Treatment & Recycling | 3821:Treatment and disposal of non-hazardous waste | E - Water supply; sewerage, waste management and remediation activities | f2a0b9a4-4634-4710-a0f5-848fc24412df | ReferenceProduct | sewage sludge, 70% water, WWT, WW from ammonium paratungstate production | 39920: Sewage sludge | kg | 'sewage sludge, 70% water, WWT, WW from ammonium paratungstate production' is a liquid waste under the category of industrial wastes. This sewage sludge is produced exclusively in the wastewater treatment of 'WW from ammonium paratungstate production'. The composition of the sewage sludge, is specific to and dependent on the original composition of 'WW from ammonium paratungstate production'. 'sewage sludge, 70% water, WWT, WW from ammonium paratungstate production' contain the following fractions: 100% sewage sludge with 70% water content. By the database default (and per unit of reference product),'sewage sludge, 70% water, WWT, WW from ammonium paratungstate production' has 70% water on wet mass basis (30% dry matter) and Carbon present is of only fossil origin (2.61% on a dry matter basis). It has no heating value. This kind of by-product (recyclable or waste) is generated in a specific treatment process, and as such is not intended to be used as for modelling waste outputs from other activities. In the ecoinvent database, treatment option/s for this by-product include: thermal (municipal incineration). Based on the aforementioned treatments, this by-product receives, it is a non-hazardous waste. This by-product can be modelled on two levels: treatment activity and market activity. The former one refers to the specific technology treating the by-product while the latter level represents a mix of treatments. Users are encouraged to inspect the modelling assumptions of the treatment activities and when selecting the market to additionally inspect the treatment mix. Collection and transportation of this by-product is accounted in the respective market activity, users are advised to inspect and modify the average transportation distances for a case specific modelling. 'sewage sludge, 70% water, WWT, WW from ammonium paratungstate production' is a liquid waste under the category of industrial wastes. This sewage sludge is produced exclusively in the wastewater treatment of 'WW from ammonium paratungstate production'. The composition of the sewage sludge, is specific to and dependent on the original composition of 'WW from ammonium paratungstate production'. 'sewage sludge, 70% water, WWT, WW from ammonium paratungstate production' contain the following fractions: 100% sewage sludge with 70% water content. By the database default (and per unit of reference product),'sewage sludge, 70% water, WWT, WW from ammonium paratungstate production' has 70% water on wet mass basis (30% dry matter) and Carbon present is of only fossil origin (2.61% on a dry matter basis). It has no heating value. This kind of by-product (recyclable or waste) is generated in a specific treatment process, and as such is not intended to be used as for modelling waste outputs from other activities. In the ecoinvent database, treatment option/s for this by-product include: thermal (municipal incineration). Based on the aforementioned treatments, this by-product receives, it is a non-hazardous waste. This by-product can be modelled on two levels: treatment activity and market activity. The former one refers to the specific technology treating the by-product while the latter level represents a mix of treatments. Users are encouraged to inspect the modelling assumptions of the treatment activities and when selecting the market to additionally inspect the treatment mix. Collection and transportation of this by-product is accounted in the respective market activity, users are advised to inspect and modify the average transportation distances for a case specific modelling.
0dabacf3-45ea-4f0c-8357-4b9bb5adf8c5 | treatment of salt tailing from potash mine, residual material landfill | GLO | 1994 - 2022 | ordinary transforming activity | Waste Treatment & Recycling | 3822:Treatment and disposal of hazardous waste | E - Water supply; sewerage, waste management and remediation activities | c754d63e-576a-4fc4-946a-cb7fb6944e16 | ReferenceProduct | salt tailing from potash mine | 39: Wastes or scraps | kg | 'salt tailing from potash mine' is a solid waste under the category of industrial wastes. It is primarily generated in potassium mining and processing activities. 'salt tailing from potash mine' contain the following fractions: 100% salt tailings potash mining. By the database default (and per unit of reference product),'salt tailing from potash mine' has 0% water on wet mass basis (100% dry matter) and it has no Carbon content. It has no heating value. This kind of by-product (recyclable or waste) is generated from ordinary transforming activities, and as such can be considered for modelling waste outputs of comparable composition. In the ecoinvent database, treatment option/s for this by-product include: deposition (residual material landfill). Based on the aforementioned treatments, this by-product receives, it is a hazardous waste. This by-product can be modelled on two levels: treatment activity and market activity. The former one refers to the specific technology treating the by-product while the latter level represents a mix of treatments. Users are encouraged to inspect the modelling assumptions of the treatment activities and when selecting the market to additionally inspect the treatment mix. Collection and transportation of this by-product is accounted in the respective market activity, users are advised to inspect and modify the average transportation distances for a case specific modelling.
c71c8752-2de6-4eef-b1f5-d12abd0d2791 | mini CHP plant production, components for heat only | GLO | 1997 - 2022 | ordinary transforming activity | Infrastructure & Machinery; Heat; Electricity | 2811:Manufacture of engines and turbines, except aircraft, vehicle and cycle eng | C - Manufacturing | bcdd52c5-3996-4cc4-8df1-d04e436e333a | ReferenceProduct | mini CHP plant, components for heat only | 53262: Power plants | unit | This is an infrastructure, representing the construction of a mini CHP plant, components for heat only. The process includes all components related exclusively to heat production (heat pump, storage 650 l, and heating and sanitary equipment). A total operating time of 100,000 hours is assumed. The factor of the electrical performance class is derived from the assumed total operating time of 100,000 hours divided by the service life of the components.
a945e65d-6103-4dc1-9893-8a126f493ece | market for anhydrite | GLO | 2011 - 2022 | market activity | Cement & Concrete; Minerals | 2394:Manufacture of cement, lime and plaster | C - Manufacturing | f8c713b1-b288-4687-94ab-b814cd99f2ee | ReferenceProduct | anhydrite | 15200: Gypsum; anhydrite; limestone flux; limestone and other calcareous stone, of a kind used for the manufacture of[…] | kg | The product "anhydrite" represents a mix of anhydrite rock and anhydrite burned (consumer mix). Anhydrite is also used for cast plaster floors and artificial marble in the building industry, as filling material in the paper industry, as raw material in the cement industry or as desiccant in the chemical industry. | 007778-18-9
524da8bc-3c35-4c05-9315-5a8417e4f0dd | furnace production, pellets, 9kW | GLO | 2010 - 2022 | ordinary transforming activity | Infrastructure & Machinery; Heat | 2815:Manufacture of ovens, furnaces and furnace burners | C - Manufacturing | ee470011-1939-48de-b1b9-246ec780476a | ReferenceProduct | furnace, pellets, 9kW | 43420: Industrial or laboratory furnaces and ovens, except non-electric bakery ovens; other industrial or laboratory […] | unit | This is an infrastructure, representing the product of a pellet furnace that is used for domestic heating. It is assumed to have lifetime of 15 years and an estimated lifetime operation time of 1,182,600 h. The process includes the most important materials used for the fabrication of the furnace, their end-of-life, energy and heat for the construction and the end-of-life of the device.
524da8bc-3c35-4c05-9315-5a8417e4f0dd | furnace production, pellets, 9kW | GLO | 2010 - 2022 | ordinary transforming activity | Infrastructure & Machinery; Heat | 2815:Manufacture of ovens, furnaces and furnace burners | C - Manufacturing | 240c1a3c-1aba-4528-afc3-3f27f56583be | ByProduct | inert waste, for final disposal | 39: Wastes or scraps | kg | 'inert waste, for final disposal' is a solid waste under the category of construction and demolition wastes. It can be sourced in many and various ways and therefore it can belong in the following waste categories: industrial. It is primarily generated in a wide range of production, construction activities in different sectors. 'inert waste, for final disposal' contain the following fractions: 100% inert waste (inorganic building materials like concrete and bricks, excavation materials, similar materials). By the database default (and per unit of reference product),'inert waste, for final disposal' has 0.5% water on wet mass basis (99.5% dry matter) and it has no Carbon content. It has no heating value. This kind of by-product (recyclable or waste) is generated from ordinary transforming activities, and as such can be considered for modelling waste outputs of comparable composition. In the ecoinvent database, treatment option/s for this by-product include: deposition (inert material landfill). Based on the aforementioned treatments, this by-product receives, it is a non-hazardous waste. This by-product can be modelled on two levels: treatment activity and market activity. The former one refers to the specific technology treating the by-product while the latter level represents a mix of treatments. Users are encouraged to inspect the modelling assumptions of the treatment activities and when selecting the market to additionally inspect the treatment mix. Collection and transportation of this by-product is accounted in the respective market activity, users are advised to inspect and modify the average transportation distances for a case specific modelling.
524da8bc-3c35-4c05-9315-5a8417e4f0dd | furnace production, pellets, 9kW | GLO | 2010 - 2022 | ordinary transforming activity | Infrastructure & Machinery; Heat | 2815:Manufacture of ovens, furnaces and furnace burners | C - Manufacturing | d7432632-40dc-4af8-8125-cb70dd9742c5 | ByProduct | iron scrap, unsorted | 39310: Slag, dross, scalings and other waste from the manufacture of iron or steel | kg | 'iron scrap, unsorted' is a solid waste under the category of industrial wastes. It can be sourced in many and various ways and therefore it can belong in the following waste categories: construction and demolition. It is primarily generated in construction activities and metal production. 'iron scrap, unsorted' contain the following fractions: 100% unsorted iron scrap. By the database default (and per unit of reference product),'iron scrap, unsorted' has 0% water on wet mass basis (100% dry matter) and it has no Carbon content. It has no heating value. This kind of by-product (recyclable or waste) is generated from ordinary transforming activities, and as such can be considered for modelling waste outputs of comparable composition. In the ecoinvent database, this by-product is used in the following processes: iron(III) chloride production, without water, in 12% iron solution state; iron(III) chloride production, without water, in 14% iron solution state; sorting and pressing of iron scrap; steel production, electric, low-alloyed. This by-product can be modelled on two levels: treatment activity and market activity. The former one refers to the specific technology treating the by-product while the latter level represents a mix of treatments. Users are encouraged to inspect the modelling assumptions of the treatment activities and when selecting the market to additionally inspect the treatment mix. Collection and transportation of this by-product is accounted in the respective market activity, users are advised to inspect and modify the average transportation distances for a case specific modelling.
524da8bc-3c35-4c05-9315-5a8417e4f0dd | furnace production, pellets, 9kW | GLO | 2010 - 2022 | ordinary transforming activity | Infrastructure & Machinery; Heat | 2815:Manufacture of ovens, furnaces and furnace burners | C - Manufacturing | 618bf4eb-bee5-4d38-8e4f-78cfebf779be | ByProduct | scrap aluminium | 39363: Waste and scrap of aluminium | kg | 'scrap aluminium' is a solid waste under the category of industrial wastes. It can be sourced in many and various ways and therefore it can belong in the following waste categories: construction and demolition. It is primarily generated in a wide range of production activities in many different sectors. 'scrap aluminium' contain the following fractions: 100% aluminium. By the database default (and per unit of reference product),'scrap aluminium' has 0% water on wet mass basis (100% dry matter) and it has no Carbon content. It has no heating value. This kind of by-product (recyclable or waste) is generated from ordinary transforming activities, and as such can be considered for modelling waste outputs of comparable composition. In the ecoinvent database, treatment option/s for this by-product include: thermal (municipal incineration). Based on the aforementioned treatments, this by-product receives, it is a non-hazardous waste. This by-product can be modelled on two levels: treatment activity and market activity. The former one refers to the specific technology treating the by-product while the latter level represents a mix of treatments. Users are encouraged to inspect the modelling assumptions of the treatment activities and when selecting the market to additionally inspect the treatment mix. Collection and transportation of this by-product is accounted in the respective market activity, users are advised to inspect and modify the average transportation distances for a case specific modelling. | 007429-90-5
524da8bc-3c35-4c05-9315-5a8417e4f0dd | furnace production, pellets, 9kW | GLO | 2010 - 2022 | ordinary transforming activity | Infrastructure & Machinery; Heat | 2815:Manufacture of ovens, furnaces and furnace burners | C - Manufacturing | adb8247d-8bbd-45aa-b111-289d0e5e2307 | ByProduct | scrap copper | 39361: Waste and scrap of copper | kg | 'scrap copper' is a solid waste under the category of industrial wastes. It can be sourced in many and various ways and therefore it can belong in the following waste categories: construction and demolition. It is primarily generated in a wide range of production activities in many different sectors. 'scrap copper' contain the following fractions: 100% wiring copper. By the database default (and per unit of reference product),'scrap copper' has 0% water on wet mass basis (100% dry matter) and it has no Carbon content. It has no heating value. This kind of by-product (recyclable or waste) is generated from ordinary transforming activities, and as such can be considered for modelling waste outputs of comparable composition. In the ecoinvent database, treatment option/s for this by-product include: thermal (municipal incineration). Based on the aforementioned treatments, this by-product receives, it is a non-hazardous waste. This by-product can be modelled on two levels: treatment activity and market activity. The former one refers to the specific technology treating the by-product while the latter level represents a mix of treatments. Users are encouraged to inspect the modelling assumptions of the treatment activities and when selecting the market to additionally inspect the treatment mix. Collection and transportation of this by-product is accounted in the respective market activity, users are advised to inspect and modify the average transportation distances for a case specific modelling. | 007440-50-8
524da8bc-3c35-4c05-9315-5a8417e4f0dd | furnace production, pellets, 9kW | GLO | 2010 - 2022 | ordinary transforming activity | Infrastructure & Machinery; Heat | 2815:Manufacture of ovens, furnaces and furnace burners | C - Manufacturing | d1a4a803-c563-4740-84cf-3c21a488bd74 | ByProduct | scrap steel | 39310: Slag, dross, scalings and other waste from the manufacture of iron or steel | kg | 'scrap steel' is a solid waste under the category of industrial wastes. It can be sourced in many and various ways and therefore it can belong in the following waste categories: construction and demolition. It is primarily generated in a wide range of production activities in many different sectors. 'scrap steel' contain the following fractions: 100& steel scrap. By the database default (and per unit of reference product),'scrap steel' has 0% water on wet mass basis (100% dry matter) and it has no Carbon content. It has no heating value. This kind of by-product (recyclable or waste) is generated from ordinary transforming activities, and as such can be considered for modelling waste outputs of comparable composition. In the ecoinvent database, treatment option/s for this by-product include: deposition (inert material landfill), thermal (municipal incineration). Based on the aforementioned treatments, this by-product receives, it is a non-hazardous waste. In addition, this by-product is used in the following processes: clinker production. This by-product can be modelled on two levels: treatment activity and market activity. The former one refers to the specific technology treating the by-product while the latter level represents a mix of treatments. Users are encouraged to inspect the modelling assumptions of the treatment activities and when selecting the market to additionally inspect the treatment mix. Collection and transportation of this by-product is accounted in the respective market activity, users are advised to inspect and modify the average transportation distances for a case specific modelling. | 007439-89-6
524da8bc-3c35-4c05-9315-5a8417e4f0dd | furnace production, pellets, 9kW | GLO | 2010 - 2022 | ordinary transforming activity | Infrastructure & Machinery; Heat | 2815:Manufacture of ovens, furnaces and furnace burners | C - Manufacturing | dae141a8-7daa-4f03-a649-b85b718ac65b | ByProduct | waste glass | 37111: Glass in the mass, in balls (except microspheres), rods or tubes, unworked; waste and scrap of glass | kg | 'waste glass' is a solid waste under the category of construction and demolition wastes. It can be sourced in many and various ways and therefore it can belong in all waste categories (commercial and institutional, industrial and construction and demolition). It is primarily generated in construction and demolition of building infrastructure and many industrial activities in many different sectors. 'waste glass' contain the following fractions: 100% inert waste (glass). By the database default (and per unit of reference product),'waste glass' has 0% water on wet mass basis (100% dry matter) and it has no Carbon content. It has a lower heating value of 0.05 MJ/kg . This kind of by-product (recyclable or waste) is generated from ordinary transforming activities, and as such can be considered for modelling waste outputs of comparable composition. In the ecoinvent database, treatment option/s for this by-product include: deposition (inert material landfill, sanitary landfill, unsanitary landfill), thermal (municipal incineration), uncontrolled forms of disposal (open dump, open burning). Based on the aforementioned treatments, this by-product receives, it is a non-hazardous waste. This by-product can be modelled on two levels: treatment activity and market activity. The former one refers to the specific technology treating the by-product while the latter level represents a mix of treatments. Users are encouraged to inspect the modelling assumptions of the treatment activities and when selecting the market to additionally inspect the treatment mix. Collection and transportation of this by-product is accounted in the respective market activity, users are advised to inspect and modify the average transportation distances for a case specific modelling.
524da8bc-3c35-4c05-9315-5a8417e4f0dd | furnace production, pellets, 9kW | GLO | 2010 - 2022 | ordinary transforming activity | Infrastructure & Machinery; Heat | 2815:Manufacture of ovens, furnaces and furnace burners | C - Manufacturing | 1b30b018-ac39-41f4-a9e0-92057eef8bb8 | ByProduct | waste mineral oil | 39990: Other wastes n.e.c. | kg | 'waste mineral oil' is a liquid waste under the category of industrial wastes. It is primarily generated in a wide range of industrial activities in many different sectors. 'waste mineral oil' contain the following fractions: 100% waste mineral oil. By the database default (and per unit of reference product),'waste mineral oil' has 10% water on wet mass basis (90% dry matter) and Carbon present is of only fossil origin (86.44% on a dry matter basis). It has a higher heating value of 41.8 MJ/kg . This kind of by-product (recyclable or waste) is generated from ordinary transforming activities, and as such can be considered for modelling waste outputs of comparable composition. In the ecoinvent database, treatment option/s for this by-product include: thermal (hazardous waste incineration). Based on the aforementioned treatments this by-product receives, it is a hazardous waste. In addition, this by-product is used in the following processes: clinker production. This by-product can be modelled on two levels: treatment activity and market activity. The former one refers to the specific technology treating the by-product while the latter level represents a mix of treatments. Users are encouraged to inspect the modelling assumptions of the treatment activities and when selecting the market to additionally inspect the treatment mix. Collection and transportation of this by-product is accounted in the respective market activity, users are advised to inspect and modify the average transportation distances for a case specific modelling.
524da8bc-3c35-4c05-9315-5a8417e4f0dd | furnace production, pellets, 9kW | GLO | 2010 - 2022 | ordinary transforming activity | Infrastructure & Machinery; Heat | 2815:Manufacture of ovens, furnaces and furnace burners | C - Manufacturing | 817fa2e4-cb4c-49bb-b52f-eac84d1053ff | ByProduct | waste mineral wool, for final disposal | 39990: Other wastes n.e.c. | kg | 'waste mineral wool, for final disposal' is a solid waste under the category of construction and demolition wastes. It can be sourced in many and various ways and therefore it can belong in the following waste categories: industrial. It is primarily generated in construction of building infrastructure and in different industrial applications like production of glass, boilers, furnace, ect. 'waste mineral wool, for final disposal' contain the following fractions: 100% inert waste (mineral wool). By the database default (and per unit of reference product),'waste mineral wool, for final disposal' has 0% water on wet mass basis (100% dry matter) and it has no Carbon content. It has no heating value. This kind of by-product (recyclable or waste) is generated from ordinary transforming activities, and as such can be considered for modelling waste outputs of comparable composition. In the ecoinvent database, treatment option/s for this by-product include: deposition (inert material landfill). Based on the aforementioned treatments, this by-product receives, it is a non-hazardous waste. This by-product can be modelled on two levels: treatment activity and market activity. The former one refers to the specific technology treating the by-product while the latter level represents a mix of treatments. Users are encouraged to inspect the modelling assumptions of the treatment activities and when selecting the market to additionally inspect the treatment mix. Collection and transportation of this by-product is accounted in the respective market activity, users are advised to inspect and modify the average transportation distances for a case specific modelling.
524da8bc-3c35-4c05-9315-5a8417e4f0dd | furnace production, pellets, 9kW | GLO | 2010 - 2022 | ordinary transforming activity | Infrastructure & Machinery; Heat | 2815:Manufacture of ovens, furnaces and furnace burners | C - Manufacturing | 7ee0ddc3-924d-4339-b9bf-7856af6a698f | ByProduct | waste polyethylene | 39270: Waste, parings and scrap of plastics | kg | 'waste polyethylene' is a solid waste under the category of construction and demolition wastes. It can be sourced in many and various ways and therefore it can belong in all waste categories (commercial and institutional, industrial and construction and demolition). It is primarily generated in a wide range of production and construction activities in many different sectors. 'waste polyethylene' contain the following fractions: 100% waste polyethylene. By the database default (and per unit of reference product),'waste polyethylene' has 0.4% water on wet mass basis (99.6% dry matter) and Carbon present is of only fossil origin (82.53% on a dry matter basis). It has a higher heating value of 42.82 MJ/kg . This kind of by-product (recyclable or waste) is generated from ordinary transforming activities, and as such can be considered for modelling waste outputs of comparable composition. In the ecoinvent database, treatment option/s for this by-product include: deposition (sanitary landfill, unsanitary landfill), thermal (municipal incineration), uncontrolled forms of disposal (open dump, open burning). Based on the aforementioned treatments, this by-product receives, it is a non-hazardous waste. This by-product can be modelled on two levels: treatment activity and market activity. The former one refers to the specific technology treating the by-product while the latter level represents a mix of treatments. Users are encouraged to inspect the modelling assumptions of the treatment activities and when selecting the market to additionally inspect the treatment mix. Collection and transportation of this by-product is accounted in the respective market activity, users are advised to inspect and modify the average transportation distances for a case specific modelling. | 009002-88-4
d781a9f9-d349-4022-83f6-44a05ca93520 | gas boiler production | GLO | 1993 - 2022 | ordinary transforming activity | Infrastructure & Machinery; Heat | 2815:Manufacture of ovens, furnaces and furnace burners | C - Manufacturing | 452bed59-1574-4aed-b984-6eb96f7b1b10 | ReferenceProduct | gas boiler | 43410: Furnace burners for liquid fuel, for pulverized solid fuel or for gas; mechanical stokers, mechanical grates, […] | unit | This is an infrastructure, representing the construction of a gas boiler. The infrastructure is based on the production of an oil boiler with a 10 kW gas input. The process includes all materials necessary to construct it and energy and water consumption during manufacturing.
3a6ac327-b263-4c7c-abcc-95e89252f0f2 | electricity production, nuclear, boiling water reactor | FI | 1990 - 2022 | ordinary transforming activity | Electricity | 3510:Electric power generation, transmission and distribution | D - Electricity, gas, steam and air conditioning supply | 66c93e71-f32b-4591-901c-55395db5c132 | ReferenceProduct | electricity, high voltage | 17100: Electrical energy | kWh | This product represents electrical energy measured in kWh. If electricity is taken from a market for electricity, the transmission infrastructure, country-specific losses and transformation losses (for markets for medium and low voltage) are included. Covers voltages above 24 kV.
3a6ac327-b263-4c7c-abcc-95e89252f0f2 | electricity production, nuclear, boiling water reactor | FI | 1990 - 2022 | ordinary transforming activity | Electricity | 3510:Electric power generation, transmission and distribution | D - Electricity, gas, steam and air conditioning supply | 6666335b-58fd-4687-9e8e-4235d8dd7b20 | ByProduct | fly ash and scrubber sludge | 39: Wastes or scraps | kg | 'fly ash and scrubber sludge' is a solid waste under the category of industrial wastes. It is primarily generated in a wide range of activities in electricity and heat production and metals processing. 'fly ash and scrubber sludge' contain the following fractions: 100% separator sludge. By the database default (and per unit of reference product),'fly ash and scrubber sludge' has 90% water on wet mass basis (10% dry matter) and Carbon present is of only fossil origin (16.7% on a dry matter basis). It has a higher heating value of 0.9 MJ/kg . This kind of by-product (recyclable or waste) is generated from ordinary transforming activities, and as such can be considered for modelling waste outputs of comparable composition. In the ecoinvent database, treatment option/s for this by-product include: thermal (hazardous waste incineration). Based on the aforementioned treatments, this by-product receives, it is a hazardous waste. This by-product can be modelled on two levels: treatment activity and market activity. The former one refers to the specific technology treating the by-product while the latter level represents a mix of treatments. Users are encouraged to inspect the modelling assumptions of the treatment activities and when selecting the market to additionally inspect the treatment mix. Collection and transportation of this by-product is accounted in the respective market activity, users are advised to inspect and modify the average transportation distances for a case specific modelling.
3a6ac327-b263-4c7c-abcc-95e89252f0f2 | electricity production, nuclear, boiling water reactor | FI | 1990 - 2022 | ordinary transforming activity | Electricity | 3510:Electric power generation, transmission and distribution | D - Electricity, gas, steam and air conditioning supply | e5208079-1561-4537-a1f8-863db2702d0f | ByProduct | hazardous waste, for incineration | 39: Wastes or scraps | kg | 'hazardous waste, for incineration' is a solid waste under the category of industrial wastes. It can be sourced in many and various ways and therefore it can belong in all waste categories (commercial and institutional, industrial and construction and demolition). It is primarily generated in a wide range of activities in different sectors. 'hazardous waste, for incineration' contain the following fractions: 100% average hazardous waste average (e.g. soil contaminated with mineral oil, acids, solvents, emulsions with metals, oil mixtures from e.g., oil separator, non-metallic shredder residues, electrostatic precipitator ashes from waste incineration, wastes and distillation residues from organic synthesis, or road gutter sludge). By the database default (and per unit of reference product),'hazardous waste, for incineration' has 25% water on wet mass basis (75% dry matter) and Carbon present is of only fossil origin (55.47% on a dry matter basis). It has a lower heating value of 17 MJ/kg . This kind of by-product (recyclable or waste) is generated from ordinary transforming activities, and as such can be considered for modelling waste outputs of comparable composition. In the ecoinvent database, treatment option/s for this by-product include: thermal (hazardous waste incineration). Based on the aforementioned treatments, this by-product receives, it is a hazardous waste. This by-product can be modelled on two levels: treatment activity and market activity. The former one refers to the specific technology treating the by-product while the latter level represents a mix of treatments. Users are encouraged to inspect the modelling assumptions of the treatment activities and when selecting the market to additionally inspect the treatment mix. Collection and transportation of this by-product is accounted in the respective market activity, users are advised to inspect and modify the average transportation distances for a case specific modelling.
3a6ac327-b263-4c7c-abcc-95e89252f0f2 | electricity production, nuclear, boiling water reactor | FI | 1990 - 2022 | ordinary transforming activity | Electricity | 3510:Electric power generation, transmission and distribution | D - Electricity, gas, steam and air conditioning supply | 0e4b14c0-1ca8-4b85-81d9-0fe263803719 | ByProduct | low level radioactive waste | 33690: Other radioactive elements and isotopes and compounds; alloys, dispersions, ceramic products and mixtures cont[…] | m3 | 'low level radioactive waste' is a solid waste under the category of industrial wastes. It is primarily generated in electricity production and fuel processing. 'low level radioactive waste' contain the following fractions: 100% low level radioactive waste. By the database default (and per unit of reference product),'low level radioactive waste' has 0% water on wet mass basis (100% dry matter) and it has no Carbon content. It has no heating value. This kind of by-product (recyclable or waste) is generated from ordinary transforming activities, and as such can be considered for modelling waste outputs of comparable composition. In the ecoinvent database, treatment option/s for this by-product include: deposition (surface or trench deposit, interim storage), thermal (plasma torch incineration). Based on the aforementioned treatments, this by-product receives, it is a hazardous waste. This by-product can be modelled on two levels: treatment activity and market activity. The former one refers to the specific technology treating the by-product while the latter level represents a mix of treatments. Users are encouraged to inspect the modelling assumptions of the treatment activities and when selecting the market to additionally inspect the treatment mix. Collection and transportation of this by-product is accounted in the respective market activity, users are advised to inspect and modify the average transportation distances for a case specific modelling.
3a6ac327-b263-4c7c-abcc-95e89252f0f2 | electricity production, nuclear, boiling water reactor | FI | 1990 - 2022 | ordinary transforming activity | Electricity | 3510:Electric power generation, transmission and distribution | D - Electricity, gas, steam and air conditioning supply | da0a552f-5a2e-4a1c-b3ed-dd52439b3d84 | ByProduct | low level radioactive waste for final repository | 33690: Other radioactive elements and isotopes and compounds; alloys, dispersions, ceramic products and mixtures cont[…] | m3 | 'low level radioactive waste for final repository' is a solid waste under the category of industrial wastes. It is primarily generated in the treatment process of radioactive waste. 'low level radioactive waste for final repository' contain the following fractions: 100% low level radioactive waste. By the database default (and per unit of reference product),'low level radioactive waste for final repository' has 0% water on wet mass basis (100% dry matter) and it has no Carbon content. It has no heating value. This kind of by-product (recyclable or waste) is generated from ordinary transforming activities, and as such can be considered for modelling waste outputs of comparable composition. In the ecoinvent database, treatment option/s for this by-product include: deposition (final repository). Based on the aforementioned treatments, this by-product receives, it is a hazardous waste. This by-product can be modelled on two levels: treatment activity and market activity. The former one refers to the specific technology treating the by-product while the latter level represents a mix of treatments. Users are encouraged to inspect the modelling assumptions of the treatment activities and when selecting the market to additionally inspect the treatment mix. Collection and transportation of this by-product is accounted in the respective market activity, users are advised to inspect and modify the average transportation distances for a case specific modelling.
3a6ac327-b263-4c7c-abcc-95e89252f0f2 | electricity production, nuclear, boiling water reactor | FI | 1990 - 2022 | ordinary transforming activity | Electricity | 3510:Electric power generation, transmission and distribution | D - Electricity, gas, steam and air conditioning supply | 73d2fe81-b31b-4bfb-bea4-554ddf98296d | ByProduct | spent nuclear fuel | 33720: Spent (irradiated) fuel elements (cartridges) of nuclear reactors | kg | 'spent nuclear fuel' is a solid waste under the category of industrial wastes. It is primarily generated in electricity production from nuclear fuels. 'spent nuclear fuel' contain the following fractions: 100% spent nuclear fuel. By the database default (and per unit of reference product),'spent nuclear fuel' has 0% water on wet mass basis (100% dry matter) and it has no Carbon content. It has no heating value. This kind of by-product (recyclable or waste) is generated from ordinary transforming activities, and as such can be considered for modelling waste outputs of comparable composition. In the ecoinvent database, treatment option/s for this by-product include: chemical (reprocessing), mechanical (conditioning). Based on the aforementioned treatments, this by-product receives, it is a hazardous waste. This by-product can be modelled on two levels: treatment activity and market activity. The former one refers to the specific technology treating the by-product while the latter level represents a mix of treatments. Users are encouraged to inspect the modelling assumptions of the treatment activities and when selecting the market to additionally inspect the treatment mix. Collection and transportation of this by-product is accounted in the respective market activity, users are advised to inspect and modify the average transportation distances for a case specific modelling.
3a6ac327-b263-4c7c-abcc-95e89252f0f2 | electricity production, nuclear, boiling water reactor | FI | 1990 - 2022 | ordinary transforming activity | Electricity | 3510:Electric power generation, transmission and distribution | D - Electricity, gas, steam and air conditioning supply | 1b30b018-ac39-41f4-a9e0-92057eef8bb8 | ByProduct | waste mineral oil | 39990: Other wastes n.e.c. | kg | 'waste mineral oil' is a liquid waste under the category of industrial wastes. It is primarily generated in a wide range of industrial activities in many different sectors. 'waste mineral oil' contain the following fractions: 100% waste mineral oil. By the database default (and per unit of reference product),'waste mineral oil' has 10% water on wet mass basis (90% dry matter) and Carbon present is of only fossil origin (86.44% on a dry matter basis). It has a higher heating value of 41.8 MJ/kg . This kind of by-product (recyclable or waste) is generated from ordinary transforming activities, and as such can be considered for modelling waste outputs of comparable composition. In the ecoinvent database, treatment option/s for this by-product include: thermal (hazardous waste incineration). Based on the aforementioned treatments this by-product receives, it is a hazardous waste. In addition, this by-product is used in the following processes: clinker production. This by-product can be modelled on two levels: treatment activity and market activity. The former one refers to the specific technology treating the by-product while the latter level represents a mix of treatments. Users are encouraged to inspect the modelling assumptions of the treatment activities and when selecting the market to additionally inspect the treatment mix. Collection and transportation of this by-product is accounted in the respective market activity, users are advised to inspect and modify the average transportation distances for a case specific modelling.
00ae56f6-2a02-482a-b599-527986ae77cb | electricity voltage transformation from medium to low voltage | CZ | 2012 - 2022 | ordinary transforming activity | Electricity | 3510:Electric power generation, transmission and distribution | D - Electricity, gas, steam and air conditioning supply | d69294d7-8d64-4915-a896-9996a014c410 | ReferenceProduct | electricity, low voltage | 17100: Electrical energy | kWh | This product represents electrical energy measured in kWh. If electricity is taken from a market for electricity, the transmission infrastructure, country-specific losses and transformation losses (for markets for medium and low voltage) are included. Covers voltages below 1 kV.
bf11aa67-d64e-410a-a0ff-b8276ffef5cf | electricity production, photovoltaic, 3kWp slanted-roof installation, multi-Si, panel, mounted | BE | 2005 - 2022 | ordinary transforming activity | Electricity | 3510:Electric power generation, transmission and distribution | D - Electricity, gas, steam and air conditioning supply | d69294d7-8d64-4915-a896-9996a014c410 | ReferenceProduct | electricity, low voltage | 17100: Electrical energy | kWh | This product represents electrical energy measured in kWh. If electricity is taken from a market for electricity, the transmission infrastructure, country-specific losses and transformation losses (for markets for medium and low voltage) are included. Covers voltages below 1 kV.
bf11aa67-d64e-410a-a0ff-b8276ffef5cf | electricity production, photovoltaic, 3kWp slanted-roof installation, multi-Si, panel, mounted | BE | 2005 - 2022 | ordinary transforming activity | Electricity | 3510:Electric power generation, transmission and distribution | D - Electricity, gas, steam and air conditioning supply | e8a51ec1-60cb-4ead-a948-ad1142c61918 | ByProduct | wastewater, average | 39990: Other wastes n.e.c. | m3 | 'wastewater, average' is a by-product (wastewater) produced from residential sources. It is generated from a wide range of residential, industrial and commercial activities. By the database default (and per unit of reference product),'wastewater, average' has the following physicochemical characteristics: C: 0.000000043979 kg/m3 , N: 0.031015 kg/m3 , P: 0.0044833 kg/m3. This by-product can have a regional-specific composition; users are prompted to refer to the properties of this wastewater (in activities treating them) for a detailed elemental composition. This kind of by-product (wastewater) is generated from ordinary transforming activities, and as such can be considered for modelling wastewater outputs of comparable composition. In the ecoinvent database, treatment option/s for this wastewater include: wastewater treatment plant. This by-product can be modelled on two levels: treatment activity and market activity. The former one refers to the specific technology treating the by-product while the latter level represents a mix of treatments. Users are encouraged to inspect the modelling assumptions of the treatment activities and when selecting the market to additionally inspect the treatment mix. Collection and transportation of wastewater is accounted in the respective market activity with the use of sewer infrastructure; Transportation of wastewater through a sewer grid results in losses until the wastewater enters the wastewater treatment plant. Direct emissions due to those losses are considered in the market activity. Losses are regional specific and thus users are encouraged to inspect the regional modelling assumptions.
4ece8af4-450d-5f15-a821-91c6ca43236b | market for electricity, high voltage | PY | 2014 - 2022 | market activity | Electricity | 3510:Electric power generation, transmission and distribution | D - Electricity, gas, steam and air conditioning supply | 66c93e71-f32b-4591-901c-55395db5c132 | ReferenceProduct | electricity, high voltage | 17100: Electrical energy | kWh | This product represents electrical energy measured in kWh. If electricity is taken from a market for electricity, the transmission infrastructure, country-specific losses and transformation losses (for markets for medium and low voltage) are included. Covers voltages above 24 kV.
94b893e3-8a40-448e-8ce5-e097b60a4583 | white asparagus production | CN | 2009 - 2022 | ordinary transforming activity | Agriculture & Animal Husbandry | 0113:Growing of vegetables and melons, roots and tubers | A - Agriculture, forestry and fishing | 1adeb48a-d94d-47f9-9bf2-583ba5c24a91 | ReferenceProduct | white asparagus | 01211: Asparagus | kg | The product 'white asparagus' is a vegetable. It is an annual crop.
bf1867b4-e379-4a85-8a54-efd155bf019d | hard coal mine operation and hard coal preparation | AU | 2014 - 2022 | ordinary transforming activity | Resource Extraction; Fuels | 0510:Mining of hard coal | B - Mining and quarrying | 0d3eda5a-4601-4573-9549-0701c459ab88 | ReferenceProduct | hard coal | 11010: Hard coal | kg | hard coal' is a fossil fuel with a calorific value of 27.91 MJ/kg. It is used as a solid fuel and is sourced from coal mines after crushing, screening and washing the coal. Its main applications are in the following sectors: domestic fuel (mainly for hand-fired stoves), as filter media and as an ingredient in charcoal briquettes.
bf1867b4-e379-4a85-8a54-efd155bf019d | hard coal mine operation and hard coal preparation | AU | 2014 - 2022 | ordinary transforming activity | Resource Extraction; Fuels | 0510:Mining of hard coal | B - Mining and quarrying | f5b7aa45-bb02-4a3a-8322-8a1085ac431c | ByProduct | coal slurry | 39: Wastes or scraps | kg | 'coal slurry' is a solid waste under the category of industrial wastes. It is primarily generated in a wide range of industrial activities in many different sectors. 'coal slurry' contain the following fractions: 100% average coal tailings. By the database default (and per unit of reference product),'coal slurry' has 0% water on wet mass basis (100% dry matter) and Carbon present is of only fossil origin (12.4% on a dry matter basis). It has no heating value. This kind of by-product (recyclable or waste) is generated from ordinary transforming activities, and as such can be considered for modelling waste outputs of comparable composition. In the ecoinvent database, treatment option/s for this by-product include: deposition (impoundment). Based on the aforementioned treatments, this by-product receives, it is a hazardous waste. This by-product can be modelled on two levels: treatment activity and market activity. The former one refers to the specific technology treating the by-product while the latter level represents a mix of treatments. Users are encouraged to inspect the modelling assumptions of the treatment activities and when selecting the market to additionally inspect the treatment mix. Collection and transportation of this by-product is accounted in the respective market activity, users are advised to inspect and modify the average transportation distances for a case specific modelling.
bf1867b4-e379-4a85-8a54-efd155bf019d | hard coal mine operation and hard coal preparation | AU | 2014 - 2022 | ordinary transforming activity | Resource Extraction; Fuels | 0510:Mining of hard coal | B - Mining and quarrying | 5c772de8-0e4b-4150-a43d-d4a7668434dc | ByProduct | spoil from hard coal mining | 39: Wastes or scraps | kg | 'spoil from hard coal mining' is a solid waste under the category of industrial wastes. It is primarily generated in hard coal mining and chemicals and plastics production activities. 'spoil from hard coal mining' contain the following fractions: 100% hard coal mining spoil. By the database default (and per unit of reference product),'spoil from hard coal mining' has 0% water on wet mass basis (100% dry matter) and Carbon present is of only fossil origin (0.79% on a dry matter basis). It has no heating value. This kind of by-product (recyclable or waste) is generated from ordinary transforming activities, and as such can be considered for modelling waste outputs of comparable composition. In the ecoinvent database, this by-product is used in the following processes: treatment of spoil from hard coal mining, in surface landfill. Based on the aforementioned treatments, this by-product receives, it is a non-hazardous waste. This by-product can be modelled on two levels: treatment activity and market activity. The former one refers to the specific technology treating the by-product while the latter level represents a mix of treatments. Users are encouraged to inspect the modelling assumptions of the treatment activities and when selecting the market to additionally inspect the treatment mix. Collection and transportation of this by-product is accounted in the respective market activity, users are advised to inspect and modify the average transportation distances for a case specific modelling.
10fdc2a2-6187-4a16-be82-d6ed9fdb6fff | electricity production, deep geothermal | ID | 2015 - 2022 | ordinary transforming activity | Electricity | 3510:Electric power generation, transmission and distribution | D - Electricity, gas, steam and air conditioning supply | 66c93e71-f32b-4591-901c-55395db5c132 | ReferenceProduct | electricity, high voltage | 17100: Electrical energy | kWh | This product represents electrical energy measured in kWh. If electricity is taken from a market for electricity, the transmission infrastructure, country-specific losses and transformation losses (for markets for medium and low voltage) are included. Covers voltages above 24 kV.
39894814-7d10-402b-901b-47e25071e6b2 | supply air inlet production, steel/SS, DN 75 | GLO | 2003 - 2022 | ordinary transforming activity | Infrastructure & Machinery | 2819:Manufacture of other general-purpose machinery | C - Manufacturing | b05be3af-ecb2-4749-b132-9debb94e8bed | ReferenceProduct | supply air inlet, steel/SS, DN 75 | 43941: Parts of producer gas or water gas generators; parts of acetylene gas generators and similar water process gas[…] | unit | This is an infrastructure, representing the product of a supply air inlet, steel/SS, DN 75, a typical component used for a ventilation system in a multi family house. It is made of zinc coated steel and stainless steel, it is compatible with ducts of 40-50 cm2 section area and it has a mass of 2.2 kg per element. The process includes building materials, energy and electricity consumption during production and infrastructure.
78472676-9843-4aad-8811-a16e74facbb5 | retention aid production, for paper production | GLO | 2000 - 2022 | ordinary transforming activity | Chemicals; Pulp & Paper | 2011:Manufacture of basic chemicals | C - Manufacturing | ac21a604-4cf8-4b71-8900-03c2d3aa6694 | ReferenceProduct | retention aid, for paper production | 34: Basic chemicals | kg | The product 'retention aid, for paper production' is an auxiliary material used mainly to maintain an adequate efficiency, drainage, and cleanliness of a paper machines (Hubbe (2002)). Retention aids reduce the loss of raw materials and increase the production of paper. A further effect is the possibility to retain additives (incl. Fillers). Therefore, most often when speaking about 'retention aids', cationic or anionic acrylamine copolymers are mentioned. But besides them, a variety of further materials can be used instead (e.g. bentonite, colloidal silica, aluminium sulphate, polyethylene oxide)
2a583b8f-1b41-46de-ac96-59944274aea7 | polyurethane production, flexible foam, MDI-based | RER | 1997 - 2022 | ordinary transforming activity | Chemicals | 2013:Manufacture of plastics and synthetic rubber in primary forms | C - Manufacturing | ff002d3b-b2e9-45f0-b34e-0130ffbbcf3c | ReferenceProduct | polyurethane, flexible foam | 34740: Polyacetals, other polyethers and epoxide resins, in primary forms; polycarbonates, alkyd resins, polyallyl es[…] | kg | polyurethane, flexible foam', is a plastic product of fossil origin, it is not biodegradable and it is a mostly thermoset, but thermoplastic polyurethane is also available material. This product consists of 100% virgin material with no content of recycled material. The product is used in the following applications and sectors: furniture manufacturing (e.g. matresses, upholstery, cushioning), lamination of fabrics, paddings in ski and sports boots, underlinings in the purse making industry, automotive industry ( e.g. sun visor fillings) and sound absorption materials for passenger, engine, and trunk compartments, sealing and filter materials in the ventilation system, packaging material for fragile goods, thermal insulation of heat accumulators and pipes, noise insulation, filter for liquids, household applications like sponges, adhesive, sealing, and jointing tapes, carpet padding, doormats, cleaning brush. | 009009-54-5
2a583b8f-1b41-46de-ac96-59944274aea7 | polyurethane production, flexible foam, MDI-based | RER | 1997 - 2022 | ordinary transforming activity | Chemicals | 2013:Manufacture of plastics and synthetic rubber in primary forms | C - Manufacturing | cee6769c-ac58-45d5-9597-de2569031d74 | ByProduct | waste paint | 39: Wastes or scraps | kg | 'waste paint' is a solid waste under the category of industrial wastes. It is primarily generated in a wide range of production and maintenance activities in many different sectors. 'waste paint' contain the following fractions: 100% waste paint. By the database default (and per unit of reference product),'waste paint' has 0% water on wet mass basis (100% dry matter) and Carbon present is of only fossil origin (65% on a dry matter basis). It has a higher heating value of 10.86 MJ/kg and a lower heating value of 10.14 MJ/kg . This kind of by-product (recyclable or waste) is generated from ordinary transforming activities, and as such can be considered for modelling waste outputs of comparable composition. In the ecoinvent database, treatment option/s for this by-product include: deposition (inert material landfill, sanitary landfill), thermal (hazardous waste incineration, municipal incineration). Based on the aforementioned treatments this by-product receives, it can be both a hazardous and a non-hazardous waste. In addition, this by-product is used in the following processes: clinker production. This by-product can be modelled on two levels: treatment activity and market activity. The former one refers to the specific technology treating the by-product while the latter level represents a mix of treatments. Users are encouraged to inspect the modelling assumptions of the treatment activities and when selecting the market to additionally inspect the treatment mix. Collection and transportation of this by-product is accounted in the respective market activity, users are advised to inspect and modify the average transportation distances for a case specific modelling.
2a583b8f-1b41-46de-ac96-59944274aea7 | polyurethane production, flexible foam, MDI-based | RER | 1997 - 2022 | ordinary transforming activity | Chemicals | 2013:Manufacture of plastics and synthetic rubber in primary forms | C - Manufacturing | f70c1877-6db5-4024-b260-69f50314b40c | ByProduct | waste paper, unsorted | 39240: Waste and scrap of paper or paperboard | kg | 'waste paper, unsorted' is a solid waste under the category of industrial wastes. It is primarily generated in paper production, plastic production, electricity production activities. 'waste paper, unsorted' contain the following fractions: 100% unsorted waste paper. By the database default (and per unit of reference product),'waste paper, unsorted' has 0% water on wet mass basis (90% dry matter) and it has no Carbon content. It has a lower heating value of 14.11 MJ/kg . This kind of by-product (recyclable or waste) is generated from ordinary transforming activities, and as such can be considered for modelling waste outputs of comparable composition. In the ecoinvent database, this by-product is used in the following processes: fibre cement corrugated slab production; fibre cement roof slate production; graphic paper production, 100% recycled; treatment of waste paper to pulp, wet lap, totally chlorine free bleached; treatment of waste paper, unsorted, sorting. This by-product can be modelled on two levels: treatment activity and market activity. The former one refers to the specific technology treating the by-product while the latter level represents a mix of treatments. Users are encouraged to inspect the modelling assumptions of the treatment activities and when selecting the market to additionally inspect the treatment mix. Collection and transportation of this by-product is accounted in the respective market activity, users are advised to inspect and modify the average transportation distances for a case specific modelling.
2a583b8f-1b41-46de-ac96-59944274aea7 | polyurethane production, flexible foam, MDI-based | RER | 1997 - 2022 | ordinary transforming activity | Chemicals | 2013:Manufacture of plastics and synthetic rubber in primary forms | C - Manufacturing | 88afd721-07ec-4910-a004-fa3fecb6bf70 | ByProduct | waste plastic, mixture | 39270: Waste, parings and scrap of plastics | kg | 'waste plastic, mixture' is a solid waste under the category of construction and demolition wastes. It can be sourced in many and various ways and therefore it can belong in all waste categories (commercial and institutional, industrial and construction and demolition). It is primarily generated in a wide range of production activities in many different sectors, like building infrastructure, production of plastics, chemicals, aircrafts, ferries, heavy machinery, etc. 'waste plastic, mixture' contain the following fractions: 100% waste mixed plastics. By the database default (and per unit of reference product),'waste plastic, mixture' has 15.3% water on wet mass basis (84.7% dry matter) and Carbon present is of only fossil origin (74.73% on a dry matter basis). It has a higher heating value of 34.05 MJ/kg . This kind of by-product (recyclable or waste) is generated from ordinary transforming activities, and as such can be considered for modelling waste outputs of comparable composition. In the ecoinvent database, treatment option/s for this by-product include: deposition (sanitary landfill, unsanitary landfill), thermal (municipal incineration), uncontrolled forms of disposal (open dump, open burning). Based on the aforementioned treatments, this by-product receives, it is a non-hazardous waste. In addition, this by-product is used in the following processes: clinker production. This by-product can be modelled on two levels: treatment activity and market activity. The former one refers to the specific technology treating the by-product while the latter level represents a mix of treatments. Users are encouraged to inspect the modelling assumptions of the treatment activities and when selecting the market to additionally inspect the treatment mix. Collection and transportation of this by-product is accounted in the respective market activity, users are advised to inspect and modify the average transportation distances for a case specific modelling.
e3d56246-7ef2-5968-9eab-d9300683b813 | land already in use, perennial cropland to annual crop | BR-PR | 2014 - 2022 | ordinary transforming activity | Land Use | 0161:Support activities for crop production | A - Agriculture, forestry and fishing | 4c2bb0f0-422d-4fb3-bcfe-a36ef1b55874 | ReferenceProduct | land tenure, arable land, measured as carbon net primary productivity, annual crop | 7: Financial and related services; real estate services; and rental and leasing services | kg | This is delivering the service of converting one type of land into another. Specifically here converting land to be used for annual crop production. The service models the changes in carbon stocks due to the transformation of land. It is measured as kg of C net primary productvity (NPP) and represents the amount of land transformed to produce this NPP. There are five types of land (primary forest, secondary forest, grassland, annual crop and perennial crop) that are converted into land that is meant to be used for annual crop production. In a market, the mix of land tenure is country specific and thus users are prompted to inspect the regional composition for the specific land types converted into land for annual crop production.
6a523133-31eb-4e43-8b0f-84281a5fd710 | core board production | GLO | 2000 - 2022 | ordinary transforming activity | Pulp & Paper | 1701:Manufacture of pulp, paper and paperboard | C - Manufacturing | 46b5cbca-747e-4648-a10e-39d746e7b34c | ReferenceProduct | core board | 321: Pulp, paper and paperboard | kg | A core board is a core made from board which is used as packaging material for paper sold on rolls. Core boards are made from recycled pulp which is assumed to be produced on-site without addition of any chemicals. The wastepaper used for the recycling process is mainly corrugated board and household wastepaper. Additionally, starch and semi-chemical pulp are used to improve strength of the core board.
5c9067dc-6380-487f-97df-4e5f93a936a4 | electricity production, natural gas, combined cycle power plant | CN-GS | 2000 - 2022 | ordinary transforming activity | Electricity | 3510:Electric power generation, transmission and distribution | D - Electricity, gas, steam and air conditioning supply | 66c93e71-f32b-4591-901c-55395db5c132 | ReferenceProduct | electricity, high voltage | 17100: Electrical energy | kWh | This product represents electrical energy measured in kWh. If electricity is taken from a market for electricity, the transmission infrastructure, country-specific losses and transformation losses (for markets for medium and low voltage) are included. Covers voltages above 24 kV.
5c9067dc-6380-487f-97df-4e5f93a936a4 | electricity production, natural gas, combined cycle power plant | CN-GS | 2000 - 2022 | ordinary transforming activity | Electricity | 3510:Electric power generation, transmission and distribution | D - Electricity, gas, steam and air conditioning supply | cbe9c9dc-9b5e-40c0-a513-2db2d42e1b1f | ByProduct | residue from cooling tower | 39: Wastes or scraps | kg | 'residue from cooling tower' is a solid waste under the category of industrial wastes. It is primarily generated in chemicals production and heat and electricity production. 'residue from cooling tower' contain the following fractions: 100% cooling tower residue. By the database default (and per unit of reference product),'residue from cooling tower' has 30% water on wet mass basis (70% dry matter) and Carbon present is of only fossil origin (5.44% on a dry matter basis). It has no heating value. This kind of by-product (recyclable or waste) is generated from ordinary transforming activities, and as such can be considered for modelling waste outputs of comparable composition. In the ecoinvent database, treatment option/s for this by-product include: deposition (sanitary landfill). Based on the aforementioned treatments, this by-product receives, it is a non-hazardous waste. This by-product can be modelled on two levels: treatment activity and market activity. The former one refers to the specific technology treating the by-product while the latter level represents a mix of treatments. Users are encouraged to inspect the modelling assumptions of the treatment activities and when selecting the market to additionally inspect the treatment mix. Collection and transportation of this by-product is accounted in the respective market activity, users are advised to inspect and modify the average transportation distances for a case specific modelling.
bf173366-bac8-5963-b1b4-f5d6f655a4f5 | market for waste polypropylene | CZ | 2018 - 2022 | market activity | Waste Treatment & Recycling | 3821:Treatment and disposal of non-hazardous waste | E - Water supply; sewerage, waste management and remediation activities | 00478901-732f-4bf4-81cc-2255f9874512 | ReferenceProduct | waste polypropylene | 39270: Waste, parings and scrap of plastics | kg | 'waste polypropylene' is a solid waste under the category of construction and demolition wastes. It can be sourced in many and various ways and therefore it can belong in all waste categories (commercial and institutional, industrial and construction and demolition). It is primarily generated in a wide range of activities in many different sectors like building infrastructure, production of plastics, electric apparatuses, textiles, ect. 'waste polypropylene' contain the following fractions: 100% waste polypropylene. By the database default (and per unit of reference product),'waste polypropylene' has 15.9% water on wet mass basis (84.1% dry matter) and Carbon present is of only fossil origin (82.52% on a dry matter basis). It has a higher heating value of 36.16 MJ/kg . This kind of by-product (recyclable or waste) is generated from ordinary transforming activities, and as such can be considered for modelling waste outputs of comparable composition. In the ecoinvent database, treatment option/s for this by-product include: deposition (sanitary landfill, unsanitary landfill), thermal (municipal incineration), uncontrolled forms of disposal (open dump, open burning). Based on the aforementioned treatments, this by-product receives, it is a non-hazardous waste. This by-product can be modelled on two levels: treatment activity and market activity. The former one refers to the specific technology treating the by-product while the latter level represents a mix of treatments. Users are encouraged to inspect the modelling assumptions of the treatment activities and when selecting the market to additionally inspect the treatment mix. Collection and transportation of this by-product is accounted in the respective market activity, users are advised to inspect and modify the average transportation distances for a case specific modelling. | 009003-07-0
b81d21e9-be33-42eb-baaa-6fe10cc82b76 | packaging glass production, white | CH | 2002 - 2022 | ordinary transforming activity | Minerals | 2310:Manufacture of glass and glass products | C - Manufacturing | c3fd9530-3e9b-44b5-8833-9e544937a6e9 | ReferenceProduct | packaging glass, white | 37191: Bottles, jars, phials and other containers, of glass, of a kind used for the conveyance or packing of goods, e[…] | kg | This product is a white glass that is used as a packaging material. Its production can be of virgin input materials or a mix of primary and secondary raw materials.
b81d21e9-be33-42eb-baaa-6fe10cc82b76 | packaging glass production, white | CH | 2002 - 2022 | ordinary transforming activity | Minerals | 2310:Manufacture of glass and glass products | C - Manufacturing | 27da8130-82ba-485c-a800-b89efdcb0491 | ByProduct | municipal solid waste | 39910: Municipal waste | kg | 'municipal solid waste' is a solid waste under the category of residential wastes. It can be sourced in many and various ways and therefore it can belong in all waste categories (commercial and institutional, industrial and construction and demolition). It is primarily generated in a wide range of activities from many different sectors. 'municipal solid waste' contain the following fractions: plastics, paper, glass, metals, organic waste, textiles and potentially others. . By the database default (and per unit of reference product),'municipal solid waste' has 22.9% water on wet mass basis (77.1% dry matter) and Carbon present is of both fossil (17.15% on a dry matter basis), and non-fossil origin (26.17% on a dry matter basis). It has a lower heating value of 11.74 MJ/kg . This kind of by-product (recyclable or waste) is generated from ordinary transforming activities, and as such can be considered for modelling waste outputs of comparable composition. In the ecoinvent database, treatment option/s for this by-product include: deposition (sanitary landfill, unsanitary landfill), thermal (municipal incineration), uncontrolled forms of disposal (open dump, open burning). Based on the aforementioned treatments, this by-product receives, it is a non-hazardous waste. In addition, this by-product is used in the following processes: clinker production; treatment of municipal solid waste, incineration. This by-product can be modelled on two levels: treatment activity and market activity. The former one refers to the specific technology treating the by-product while the latter level represents a mix of treatments. Users are encouraged to inspect the modelling assumptions of the treatment activities and when selecting the market to additionally inspect the treatment mix. Collection and transportation of this by-product is accounted in the respective market activity, users are advised to inspect and modify the average transportation distances for a case specific modelling.
a962aa49-d4ae-4ae9-b973-e09068f38c84 | market for waste sealing sheet, polyethylene | CH | 2018 - 2022 | market activity | Waste Treatment & Recycling | 3821:Treatment and disposal of non-hazardous waste | E - Water supply; sewerage, waste management and remediation activities | 171e53d3-3f3a-45a1-99f6-fad22caf1cd6 | ReferenceProduct | waste sealing sheet, polyethylene | 39270: Waste, parings and scrap of plastics | kg | 'waste sealing sheet, polyethylene' is a solid waste under the category of construction and demolition wastes. It can be sourced in many and various ways and therefore it can belong in the following waste categories: industrial. It is primarily generated in construction of building infrastructure and in foam glass production activities. 'waste sealing sheet, polyethylene' contain the following fractions: 1.2% glass, 85.3% polyethylne (PE) sealing sheet, 13.5% filler (lime). By the database default (and per unit of reference product),'waste sealing sheet, polyethylene' has 4% water on wet mass basis (96% dry matter) and Carbon present is of only fossil origin (85.1% on a dry matter basis). It has a higher heating value of 36.33 MJ/kg and a lower heating value of 36.03 MJ/kg . This kind of by-product (recyclable or waste) is generated from ordinary transforming activities, and as such can be considered for modelling waste outputs of comparable composition. In the ecoinvent database, treatment option/s for this by-product include: thermal (municipal incineration). Based on the aforementioned treatments, this by-product receives, it is a non-hazardous waste. This by-product can be modelled on two levels: treatment activity and market activity. The former one refers to the specific technology treating the by-product while the latter level represents a mix of treatments. Users are encouraged to inspect the modelling assumptions of the treatment activities and when selecting the market to additionally inspect the treatment mix. Collection and transportation of this by-product is accounted in the respective market activity, users are advised to inspect and modify the average transportation distances for a case specific modelling. | 009002-88-4
f34eb12b-bb18-5b70-9412-a9d279ca95d6 | basic oxygen furnace secondary metallurgy slag to market for basic oxygen furnace secondary metallurgy slag for recovery | RER | 2020 - 2025 | ordinary transforming activity | Waste Treatment & Recycling; Metals | 3821:Treatment and disposal of non-hazardous waste | E - Water supply; sewerage, waste management and remediation activities | cfbc6a4b-b914-5795-b0d9-6f24aa2b2967 | ReferenceProduct | basic oxygen furnace secondary metallurgy slag | 39310: Slag, dross, scalings and other waste from the manufacture of iron or steel | kg | 'basic oxygen furnace secondary metallurgy slag' is a solid waste under the category of industrial wastes. It is primarily generated in steelmaking process produced during the smelting process. 'basic oxygen furnace secondary metallurgy slag' contain the following fractions: 100% basic oxygen furnace secondary metallurgy slag. By the database default (and per unit of reference product),'basic oxygen furnace secondary metallurgy slag' has 0.5% water on wet mass basis (99.5% dry matter) and Carbon present is of only fossil origin (0.08% on a dry matter basis). It has a lower heating value of 0 MJ/kg . This kind of by-product (recyclable or waste) is generated in a specific treatment process, and as such is not intended to be used as for modelling waste outputs from other activities. In the ecoinvent database, treatment option/s for this by-product include: deposition (residual material landfill). Based on the aforementioned treatments, this by-product receives, it is a hazardous waste. In addition, this by-product is used in the following processes: basic oxygen furnace secondary metallurgy slag to market for basic oxygen furnace secondary metallurgy slag for recovery. This by-product can be modelled on two levels: treatment activity and market activity. The former one refers to the specific technology treating the by-product while the latter level represents a mix of treatments. Users are encouraged to inspect the modelling assumptions of the treatment activities and when selecting the market to additionally inspect the treatment mix. Collection and transportation of this by-product is accounted in the respective market activity, users are advised to inspect and modify the average transportation distances for a case specific modelling.
f34eb12b-bb18-5b70-9412-a9d279ca95d6 | basic oxygen furnace secondary metallurgy slag to market for basic oxygen furnace secondary metallurgy slag for recovery | RER | 2020 - 2025 | ordinary transforming activity | Waste Treatment & Recycling; Metals | 3821:Treatment and disposal of non-hazardous waste | E - Water supply; sewerage, waste management and remediation activities | 3f129a8d-b343-4961-96de-32c8a6d0383a | ByProduct | basic oxygen furnace secondary metallurgy slag, for recovery | 39310: Slag, dross, scalings and other waste from the manufacture of iron or steel | kg | Slag is a by-product of the steelmaking process that is produced during the smelting process. Slags are principally composed of impurities in the charge and inert materials that are added in the beginning of the steelmaking process. Secondary metallurgy slags are typically recovered for use internally or externally (e.g. as an aggregate), although a portion may be landfilled or stockpilled. This represents high grade material that is sent for recovery. "
ff9d9b64-a369-4613-9cfc-3208b8f5869f | rape seed production, Swiss integrated production, intensive | CH | 1996 - 2022 | ordinary transforming activity | Agriculture & Animal Husbandry | 0111:Growing of cereals (except rice), leguminous crops and oil seeds | A - Agriculture, forestry and fishing | 44519c79-bf77-4775-a69e-182d26b1f7d5 | ReferenceProduct | rape seed, Swiss integrated production | 01443: Rape or colza seed | kg | The product 'rape seed, Swiss integrated production' is a seed. It is an annual crop. Swiss integrated production refers to agriculture meeting the ecological requirements (ökologischer Leistungsnachweis, ÖLN) defined by the Swiss regulation on direct payments to agriculture (Direktzahlungsverordnung).
75801c9e-cf2d-5f14-95ac-4db5c00f128e | market for waste polyethylene, for recycling, unsorted | Europe without Switzerland | 2010 - 2022 | market activity | Waste Treatment & Recycling | 3811:Collection of non-hazardous waste | E - Water supply; sewerage, waste management and remediation activities | 101e55f2-2da0-528b-96fd-21687e242c1c | ReferenceProduct | waste polyethylene, for recycling, unsorted | 39270: Waste, parings and scrap of plastics | kg | Consumers can deposit empty PE bottles at the bigger retailers that sell PE bottles. The retro-logistic is mainly organised and integrated in the logistic process of the involved retailers. The composition of the collected materials is extrapolated from waste PE bottles, collected {CH} which delivers 86 % PE (bottles and caps), 5 % labels and 9 % impurities (low quality PE and other plastics).
626a2a94-4c19-4602-b270-8c14abff0877 | market for graphite | GLO | 2011 - 2022 | market activity | Resource Extraction; Minerals | 0899:Other mining and quarrying n.e.c. | B - Mining and quarrying | 6326adcd-063f-4c42-ae99-973bd21cbb20 | ReferenceProduct | graphite | 16390: Other minerals n.e.c. | kg | 'graphite' is mineral in crystallized form of carbon. It is a direct product from extraction of metamorphic rocks. It can be used in the following applications and/or processes: in pencils, lubricants, crucibles, foundry facings, polishes, arc lamps, batteries, brushes for electric motors, and cores of nuclear reactors. | 101239-80-9
22ac5726-7e56-4ecd-a345-26a74fb71774 | market for electricity, low voltage | BR-Southern grid | 2014 - 2022 | market activity | Electricity | 3510:Electric power generation, transmission and distribution | D - Electricity, gas, steam and air conditioning supply | d69294d7-8d64-4915-a896-9996a014c410 | ReferenceProduct | electricity, low voltage | 17100: Electrical energy | kWh | This product represents electrical energy measured in kWh. If electricity is taken from a market for electricity, the transmission infrastructure, country-specific losses and transformation losses (for markets for medium and low voltage) are included. Covers voltages below 1 kV.
36091f55-700e-4502-96ce-1e6760cc91ac | electricity voltage transformation from medium to low voltage | US-MRO | 2012 - 2022 | ordinary transforming activity | Electricity | 3510:Electric power generation, transmission and distribution | D - Electricity, gas, steam and air conditioning supply | d69294d7-8d64-4915-a896-9996a014c410 | ReferenceProduct | electricity, low voltage | 17100: Electrical energy | kWh | This product represents electrical energy measured in kWh. If electricity is taken from a market for electricity, the transmission infrastructure, country-specific losses and transformation losses (for markets for medium and low voltage) are included. Covers voltages below 1 kV.
756b8774-5b5d-4200-b12b-2b5e43d2091c | market for isohexane | GLO | 2011 - 2022 | market activity | Chemicals | 2011:Manufacture of basic chemicals | C - Manufacturing | 2a1573b0-ab2e-4126-b931-a4c8b240a97c | ReferenceProduct | isohexane | 341: Basic organic chemicals | kg | 'isohexane' is an organic substance with a CAS no. : 000096-14-0. It is called '3-methylpentane' under IUPAC naming and its molecular formula is: C6H14. It is liquid under normal conditions of temperature and pressure. It is modelled as a pure substance. Modelling this substance in a solution requires the user to add the solvent of their choice in their models. There is no publicly available information about the consumption of this substance on a consumer level. On industrial sites, the substance is used for the manufacture of products in the following sectors: plastic products. | 000107-83-5
b9f5ff50-9fd9-4184-9bd0-f2a32bd51ba3 | treatment of decommissioned airport infrastructure, contaminated gravel | GLO | 1990 - 2022 | ordinary transforming activity | Waste Treatment & Recycling | 3830:Materials recovery | E - Water supply; sewerage, waste management and remediation activities | 3e813911-da91-4f05-bef5-a0d264a3c291 | ReferenceProduct | decommissioned airport infrastructure, contaminated gravel | 39990: Other wastes n.e.c. | unit | 'decommissioned airport infrastructure, contaminated gravel' is a solid waste under the category of industrial wastes. It is primarily generated in the end-of-life of airport infrastructure. 'decommissioned airport infrastructure, contaminated gravel' contain the following fractions: 100% inert waste (gravel). By the database default (and per unit of reference product),'decommissioned airport infrastructure, contaminated gravel' has 0% water on wet mass basis (100% dry matter) and Carbon present is of both fossil (0.15% on a dry matter basis), and non-fossil origin (0.93% on a dry matter basis). It has no heating value. This kind of by-product (recyclable or waste) is generated from ordinary transforming activities, and as such can be considered for modelling waste outputs of comparable composition. In the ecoinvent database, this by-product is used in the following processes: treatment of decommissioned airport infrastructure, contaminated gravel. Based on the aforementioned treatments, this by-product receives, it is a non-hazardous waste. This by-product can be modelled on two levels: treatment activity and market activity. The former one refers to the specific technology treating the by-product while the latter level represents a mix of treatments. Users are encouraged to inspect the modelling assumptions of the treatment activities and when selecting the market to additionally inspect the treatment mix. Collection and transportation of this by-product is accounted in the respective market activity, users are advised to inspect and modify the average transportation distances for a case specific modelling.
b9f5ff50-9fd9-4184-9bd0-f2a32bd51ba3 | treatment of decommissioned airport infrastructure, contaminated gravel | GLO | 1990 - 2022 | ordinary transforming activity | Waste Treatment & Recycling | 3830:Materials recovery | E - Water supply; sewerage, waste management and remediation activities | 240c1a3c-1aba-4528-afc3-3f27f56583be | ByProduct | inert waste, for final disposal | 39: Wastes or scraps | kg | 'inert waste, for final disposal' is a solid waste under the category of construction and demolition wastes. It can be sourced in many and various ways and therefore it can belong in the following waste categories: industrial. It is primarily generated in a wide range of production, construction activities in different sectors. 'inert waste, for final disposal' contain the following fractions: 100% inert waste (inorganic building materials like concrete and bricks, excavation materials, similar materials). By the database default (and per unit of reference product),'inert waste, for final disposal' has 0.5% water on wet mass basis (99.5% dry matter) and it has no Carbon content. It has no heating value. This kind of by-product (recyclable or waste) is generated from ordinary transforming activities, and as such can be considered for modelling waste outputs of comparable composition. In the ecoinvent database, treatment option/s for this by-product include: deposition (inert material landfill). Based on the aforementioned treatments, this by-product receives, it is a non-hazardous waste. This by-product can be modelled on two levels: treatment activity and market activity. The former one refers to the specific technology treating the by-product while the latter level represents a mix of treatments. Users are encouraged to inspect the modelling assumptions of the treatment activities and when selecting the market to additionally inspect the treatment mix. Collection and transportation of this by-product is accounted in the respective market activity, users are advised to inspect and modify the average transportation distances for a case specific modelling.
d629b4cf-f756-45c7-9626-ac30cf72fc62 | seed-cotton production, organic | IN-OR | 2015 - 2022 | ordinary transforming activity | Agriculture & Animal Husbandry | 0116:Growing of fibre crops | A - Agriculture, forestry and fishing | cc817426-edff-406f-8f48-e88ba216204c | ReferenceProduct | seed-cotton, organic | 01921: Cotton, whether or not ginned | kg | Seed-cotton refers to the cotton plant, as it is produced in the agricultural field before any type of processing. Seed-cotton contains both the cotton fibre which is extracted after ginning and the seed of the cotton which is called cotton seed. Seed-cotton, organic refers to the seed-cotton, that is produced in an organic manner without the addition of fertilizers (artificial), pesticides, herbicides and/or fungicides.
40ecbef4-3adc-55bf-89b4-0e00337a5dc6 | electricity production, coal, aluminium industry | IAI Area, Africa | 2015 - 2022 | ordinary transforming activity | Electricity; Metals | 3510:Electric power generation, transmission and distribution | D - Electricity, gas, steam and air conditioning supply | 5d954e5c-1e6d-4f78-9fc3-d3857b7892cb | ReferenceProduct | electricity, high voltage, aluminium industry | 17100: Electrical energy | kWh | This product represents electrical energy measured in kWh. If electricity is taken from a market for electricity, the transmission infrastructure, country-specific losses and transformation losses (for markets for medium and low voltage) are included. Covers voltages above 24 kV. Electricity exclusively produced for use in the aluminium industry.
09a3f9fa-0ea3-4fed-aad6-083cfd130d30 | sowing | ZA | 2016 - 2022 | ordinary transforming activity | Agriculture & Animal Husbandry | 0161:Support activities for crop production | A - Agriculture, forestry and fishing | 6c365ae3-f8cb-4aff-8709-afea7fbf0a40 | ReferenceProduct | sowing | 86119: Other support services to crop production | ha | This is delivering the service of 'sowing' on an area of one hectare. It includes the use of diesel powered mobile infrastructure (tractors, machinery). Diesel combustion linearly affects direct emissions. Hence, a user can model the right amount of this service by using information on diesel consumption. For example: If within the user's model diesel consumption is 30 kg/ha while in this service it is 15 kg/ha, the user can model with 2 ha of this service.
18952df1-5baa-4e64-abe9-383fc256c33a | heat and power co-generation, biogas, gas engine | IR | 2007 - 2022 | ordinary transforming activity | Waste Treatment & Recycling; Heat; Electricity | 3821:Treatment and disposal of non-hazardous waste | E - Water supply; sewerage, waste management and remediation activities | 66c93e71-f32b-4591-901c-55395db5c132 | ReferenceProduct | electricity, high voltage | 17100: Electrical energy | kWh | This product represents electrical energy measured in kWh. If electricity is taken from a market for electricity, the transmission infrastructure, country-specific losses and transformation losses (for markets for medium and low voltage) are included. Covers voltages above 24 kV.
18952df1-5baa-4e64-abe9-383fc256c33a | heat and power co-generation, biogas, gas engine | IR | 2007 - 2022 | ordinary transforming activity | Waste Treatment & Recycling; Heat; Electricity | 3821:Treatment and disposal of non-hazardous waste | E - Water supply; sewerage, waste management and remediation activities | dd80f0f2-f4d5-40f0-9035-09c1a7f3f07b | ByProduct | heat, central or small-scale, other than natural gas | 17300: Steam and hot water | MJ | This product represents heat measured in MJ. The heat is produced through various other means than natural gas. This includes burning of biomethane in gas turbine; biogas in co-gen gas engine; anthracite, coal, lignite briquettes and coke in stove; hardwood, logs, softwood, wood chips, wood pellets in furnaces and wood heaters; light fuel oil in boilers. Also contributing are heat from heat pumps and solar collectors. The dataset is targeted for central or small-scale heating.
18952df1-5baa-4e64-abe9-383fc256c33a | heat and power co-generation, biogas, gas engine | IR | 2007 - 2022 | ordinary transforming activity | Waste Treatment & Recycling; Heat; Electricity | 3821:Treatment and disposal of non-hazardous waste | E - Water supply; sewerage, waste management and remediation activities | 1b30b018-ac39-41f4-a9e0-92057eef8bb8 | ByProduct | waste mineral oil | 39990: Other wastes n.e.c. | kg | 'waste mineral oil' is a liquid waste under the category of industrial wastes. It is primarily generated in a wide range of industrial activities in many different sectors. 'waste mineral oil' contain the following fractions: 100% waste mineral oil. By the database default (and per unit of reference product),'waste mineral oil' has 10% water on wet mass basis (90% dry matter) and Carbon present is of only fossil origin (86.44% on a dry matter basis). It has a higher heating value of 41.8 MJ/kg . This kind of by-product (recyclable or waste) is generated from ordinary transforming activities, and as such can be considered for modelling waste outputs of comparable composition. In the ecoinvent database, treatment option/s for this by-product include: thermal (hazardous waste incineration). Based on the aforementioned treatments this by-product receives, it is a hazardous waste. In addition, this by-product is used in the following processes: clinker production. This by-product can be modelled on two levels: treatment activity and market activity. The former one refers to the specific technology treating the by-product while the latter level represents a mix of treatments. Users are encouraged to inspect the modelling assumptions of the treatment activities and when selecting the market to additionally inspect the treatment mix. Collection and transportation of this by-product is accounted in the respective market activity, users are advised to inspect and modify the average transportation distances for a case specific modelling.
33796ee3-2727-4215-9b9b-f9682a5670ff | heat and power co-generation, wood chips, 6667 kW | ZA | 2010 - 2022 | ordinary transforming activity | Heat; Electricity | 3530:Steam and air conditioning supply | D - Electricity, gas, steam and air conditioning supply | 71e2f1db-a2c5-44d0-8337-dfff15be974d | ReferenceProduct | heat, district or industrial, other than natural gas | 17300: Steam and hot water | MJ | This product represents heat measured in MJ. The heat is produced through various other means than natural gas. This includes burning of biomethane in gas turbine; biogas in co-gen gas engine; anthracite, coal, lignite briquettes and coke in stove; hardwood, logs, softwood, wood chips, wood pellets in furnaces and wood heaters; light fuel oil in boilers. Also contributing are heat from heat pumps and solar collectors. The dataset is targeted for district and industrial-scale heating.
33796ee3-2727-4215-9b9b-f9682a5670ff | heat and power co-generation, wood chips, 6667 kW | ZA | 2010 - 2022 | ordinary transforming activity | Heat; Electricity | 3530:Steam and air conditioning supply | D - Electricity, gas, steam and air conditioning supply | 66c93e71-f32b-4591-901c-55395db5c132 | ByProduct | electricity, high voltage | 17100: Electrical energy | kWh | This product represents electrical energy measured in kWh. If electricity is taken from a market for electricity, the transmission infrastructure, country-specific losses and transformation losses (for markets for medium and low voltage) are included. Covers voltages above 24 kV.
33796ee3-2727-4215-9b9b-f9682a5670ff | heat and power co-generation, wood chips, 6667 kW | ZA | 2010 - 2022 | ordinary transforming activity | Heat; Electricity | 3530:Steam and air conditioning supply | D - Electricity, gas, steam and air conditioning supply | 27da8130-82ba-485c-a800-b89efdcb0491 | ByProduct | municipal solid waste | 39910: Municipal waste | kg | 'municipal solid waste' is a solid waste under the category of residential wastes. It can be sourced in many and various ways and therefore it can belong in all waste categories (commercial and institutional, industrial and construction and demolition). It is primarily generated in a wide range of activities from many different sectors. 'municipal solid waste' contain the following fractions: plastics, paper, glass, metals, organic waste, textiles and potentially others. . By the database default (and per unit of reference product),'municipal solid waste' has 22.9% water on wet mass basis (77.1% dry matter) and Carbon present is of both fossil (17.15% on a dry matter basis), and non-fossil origin (26.17% on a dry matter basis). It has a lower heating value of 11.74 MJ/kg . This kind of by-product (recyclable or waste) is generated from ordinary transforming activities, and as such can be considered for modelling waste outputs of comparable composition. In the ecoinvent database, treatment option/s for this by-product include: deposition (sanitary landfill, unsanitary landfill), thermal (municipal incineration), uncontrolled forms of disposal (open dump, open burning). Based on the aforementioned treatments, this by-product receives, it is a non-hazardous waste. In addition, this by-product is used in the following processes: clinker production; treatment of municipal solid waste, incineration. This by-product can be modelled on two levels: treatment activity and market activity. The former one refers to the specific technology treating the by-product while the latter level represents a mix of treatments. Users are encouraged to inspect the modelling assumptions of the treatment activities and when selecting the market to additionally inspect the treatment mix. Collection and transportation of this by-product is accounted in the respective market activity, users are advised to inspect and modify the average transportation distances for a case specific modelling.
33796ee3-2727-4215-9b9b-f9682a5670ff | heat and power co-generation, wood chips, 6667 kW | ZA | 2010 - 2022 | ordinary transforming activity | Heat; Electricity | 3530:Steam and air conditioning supply | D - Electricity, gas, steam and air conditioning supply | 1b30b018-ac39-41f4-a9e0-92057eef8bb8 | ByProduct | waste mineral oil | 39990: Other wastes n.e.c. | kg | 'waste mineral oil' is a liquid waste under the category of industrial wastes. It is primarily generated in a wide range of industrial activities in many different sectors. 'waste mineral oil' contain the following fractions: 100% waste mineral oil. By the database default (and per unit of reference product),'waste mineral oil' has 10% water on wet mass basis (90% dry matter) and Carbon present is of only fossil origin (86.44% on a dry matter basis). It has a higher heating value of 41.8 MJ/kg . This kind of by-product (recyclable or waste) is generated from ordinary transforming activities, and as such can be considered for modelling waste outputs of comparable composition. In the ecoinvent database, treatment option/s for this by-product include: thermal (hazardous waste incineration). Based on the aforementioned treatments this by-product receives, it is a hazardous waste. In addition, this by-product is used in the following processes: clinker production. This by-product can be modelled on two levels: treatment activity and market activity. The former one refers to the specific technology treating the by-product while the latter level represents a mix of treatments. Users are encouraged to inspect the modelling assumptions of the treatment activities and when selecting the market to additionally inspect the treatment mix. Collection and transportation of this by-product is accounted in the respective market activity, users are advised to inspect and modify the average transportation distances for a case specific modelling.
33796ee3-2727-4215-9b9b-f9682a5670ff | heat and power co-generation, wood chips, 6667 kW | ZA | 2010 - 2022 | ordinary transforming activity | Heat; Electricity | 3530:Steam and air conditioning supply | D - Electricity, gas, steam and air conditioning supply | e8a51ec1-60cb-4ead-a948-ad1142c61918 | ByProduct | wastewater, average | 39990: Other wastes n.e.c. | m3 | 'wastewater, average' is a by-product (wastewater) produced from residential sources. It is generated from a wide range of residential, industrial and commercial activities. By the database default (and per unit of reference product),'wastewater, average' has the following physicochemical characteristics: C: 0.000000043979 kg/m3 , N: 0.031015 kg/m3 , P: 0.0044833 kg/m3. This by-product can have a regional-specific composition; users are prompted to refer to the properties of this wastewater (in activities treating them) for a detailed elemental composition. This kind of by-product (wastewater) is generated from ordinary transforming activities, and as such can be considered for modelling wastewater outputs of comparable composition. In the ecoinvent database, treatment option/s for this wastewater include: wastewater treatment plant. This by-product can be modelled on two levels: treatment activity and market activity. The former one refers to the specific technology treating the by-product while the latter level represents a mix of treatments. Users are encouraged to inspect the modelling assumptions of the treatment activities and when selecting the market to additionally inspect the treatment mix. Collection and transportation of wastewater is accounted in the respective market activity with the use of sewer infrastructure; Transportation of wastewater through a sewer grid results in losses until the wastewater enters the wastewater treatment plant. Direct emissions due to those losses are considered in the market activity. Losses are regional specific and thus users are encouraged to inspect the regional modelling assumptions.
33796ee3-2727-4215-9b9b-f9682a5670ff | heat and power co-generation, wood chips, 6667 kW | ZA | 2010 - 2022 | ordinary transforming activity | Heat; Electricity | 3530:Steam and air conditioning supply | D - Electricity, gas, steam and air conditioning supply | a7abd72a-4d9c-4f99-abfc-3de79d425a96 | ByProduct | wood ash mixture, pure | 3928: Sawdust and wood waste and scrap | kg | 'wood ash mixture, pure' is a solid waste under the category of industrial wastes. It is primarily generated in heat generation from wood, as well as production and processing activities from different kind of wood e.g. tissue paper, particleboard, laminated timber, hardwood board, etc. 'wood ash mixture, pure' contain the following fractions: 100% ash from combustion of wood. By the database default (and per unit of reference product),'wood ash mixture, pure' has 0% water on wet mass basis (100% dry matter) and Carbon present is of only non-fossil origin (1.2% on a dry matter basis). It has no heating value. This kind of by-product (recyclable or waste) is generated from ordinary transforming activities, and as such can be considered for modelling waste outputs of comparable composition. In the ecoinvent database, treatment option/s for this by-product include: deposition (sanitary landfill, landfarming), thermal (municipal incineration). Based on the aforementioned treatments, this by-product receives, it is a non-hazardous waste. This by-product can be modelled on two levels: treatment activity and market activity. The former one refers to the specific technology treating the by-product while the latter level represents a mix of treatments. Users are encouraged to inspect the modelling assumptions of the treatment activities and when selecting the market to additionally inspect the treatment mix. Collection and transportation of this by-product is accounted in the respective market activity, users are advised to inspect and modify the average transportation distances for a case specific modelling.
da2b3d3b-03e8-454b-b7f0-8aaea9fc0e4b | electrolysis of magnesium chloride, from hafnium sponge production | FR | 2020 - 2024 | ordinary transforming activity | Metals; Chemicals | 2420:Manufacture of basic precious and other non-ferrous metals | C - Manufacturing | 7c26f596-4130-4c6a-ad64-65c7303aafcc | ReferenceProduct | magnesium chloride, from hafnium sponge production | 342: Basic inorganic chemicals n.e.c. | kg | "This product represents magnesium chloride that is produced during the production of hafnium sponge using the Kroll process. The reduction and distillation step consists of the following reaction: HfCl4 + 2Mg -> Hf + 2MgCl2. The magnesium chloride produced from this reaction is sent to an electrolysis process, which recovers part of the magnesium and chlorine. This product should not be used in any other context." | 007786-30-3
da2b3d3b-03e8-454b-b7f0-8aaea9fc0e4b | electrolysis of magnesium chloride, from hafnium sponge production | FR | 2020 - 2024 | ordinary transforming activity | Metals; Chemicals | 2420:Manufacture of basic precious and other non-ferrous metals | C - Manufacturing | 2dd9af9e-cc2a-4a62-bed8-f66f227b819e | ByProduct | chlorine, for reuse in zirconium and hafnium tetrachloride production | 34231: Chemical elements n.e.c.; inorganic acids except phosphoric, nitric and sulphonitric; inorganic oxygen compoun[…] | kg | This product represents chlorine produced by the electrolysis of magnesium chloride according to the following reaction: MgCl2 -> Mg + Cl2. The magnesium chloride is obtained during the production of zirconium sponge using the Kroll process, in the reduction and distillation step, described by the following reaction: ZrCl4 + 2Mg -> Zr + 2MgCl2. Through the electrolysis of magnesium chloride, part of the Mg and Cl is recovered and then reused in the Kroll process. The chlorine is used as input to the carbochlorination and extractive distillation process, which produces zirconium and hafnium tetrachloride according to the following reaction: Zr(Hf)SiO4 + 4C + 4Cl2 = Zr(Hf)Cl4 + SiCl4 + 4CO. This product should not be used in any other context. | 007782-50-5
da2b3d3b-03e8-454b-b7f0-8aaea9fc0e4b | electrolysis of magnesium chloride, from hafnium sponge production | FR | 2020 - 2024 | ordinary transforming activity | Metals; Chemicals | 2420:Manufacture of basic precious and other non-ferrous metals | C - Manufacturing | 3a91cb7d-843b-495d-9973-33ba5efee877 | ByProduct | inert waste | 39: Wastes or scraps | kg | 'inert waste' is a solid waste under the category of construction and demolition wastes. It can be sourced in many and various ways and therefore it can belong in the following waste categories: industrial. It is primarily generated in a wide range of production, construction activities in different sectors. 'inert waste' contain the following fractions: 100% inert waste (inorganic building materials like concrete and bricks, excavation materials, similar materials). By the database default (and per unit of reference product),'inert waste' has 0% water on wet mass basis (100% dry matter) and it has no Carbon content. It has no heating value. This kind of by-product (recyclable or waste) is generated from ordinary transforming activities, and as such can be considered for modelling waste outputs of comparable composition. In the ecoinvent database, treatment option/s for this by-product include: deposition (sanitary landfill). Based on the aforementioned treatments, this by-product receives, it is a non-hazardous waste. In addition, this by-product is used in the following processes: clinker production. This by-product can be modelled on two levels: treatment activity and market activity. The former one refers to the specific technology treating the by-product while the latter level represents a mix of treatments. Users are encouraged to inspect the modelling assumptions of the treatment activities and when selecting the market to additionally inspect the treatment mix. Collection and transportation of this by-product is accounted in the respective market activity, users are advised to inspect and modify the average transportation distances for a case specific modelling.
da2b3d3b-03e8-454b-b7f0-8aaea9fc0e4b | electrolysis of magnesium chloride, from hafnium sponge production | FR | 2020 - 2024 | ordinary transforming activity | Metals; Chemicals | 2420:Manufacture of basic precious and other non-ferrous metals | C - Manufacturing | de0844f7-1fab-44b5-8d77-2a608f26fcc0 | ByProduct | magnesium, for reuse in hafnium sponge production | 41601: Tungsten, molybdenum, tantalum, magnesium, cobalt, cadmium, titanium, zirconium, beryllium, gallium, hafnium, […] | kg | This product represents magnesium produced by the electrolysis of magnesium chloride according to the following reaction: MgCl2 -> Mg + Cl2. The magnesium chloride is obtained during the production of hafnium sponge using the Kroll process, in the reduction and distillation step, described by the following reaction: HfCl4 + 2Mg -> Hf + 2MgCl2. Through the electrolysis of magnesium chloride, part of the Mg and Cl is recovered and then reused in the Kroll process. This product should not be used in any other context. | 007439-95-4
0cc46aee-92f3-5736-86ca-d8863c222967 | market for sulfidic tailings, from zinc-lead mine operation | IN | 2015 - 2022 | market activity | Waste Treatment & Recycling; Resource Extraction; Metals | 3822:Treatment and disposal of hazardous waste | E - Water supply; sewerage, waste management and remediation activities | 833ce149-4770-47bc-bff0-abfa11620608 | ReferenceProduct | sulfidic tailings, from zinc-lead mine operation | 39990: Other wastes n.e.c. | kg | 'sulfidic tailings, from zinc-lead mine operation' is a solid waste under the category of industrial wastes. It is primarily generated in zinc-lead mine operation. 'sulfidic tailings, from zinc-lead mine operation' contain the following fractions: 100% zinc-lead mining sulfidic tailings. By the database default (and per unit of reference product),'sulfidic tailings, from zinc-lead mine operation' has 30% water on wet mass basis (70% dry matter) and Carbon present is of only fossil origin (0.88% on a dry matter basis). It has no heating value. This kind of by-product (recyclable or waste) is generated from ordinary transforming activities, and as such can be considered for modelling waste outputs of comparable composition. In the ecoinvent database, treatment option/s for this by-product include: deposition (impoundment, tailings impoundment). Based on the aforementioned treatments, this by-product receives, it is a hazardous waste. This by-product can be modelled on two levels: treatment activity and market activity. The former one refers to the specific technology treating the by-product while the latter level represents a mix of treatments. Users are encouraged to inspect the modelling assumptions of the treatment activities and when selecting the market to additionally inspect the treatment mix. Collection and transportation of this by-product is accounted in the respective market activity, users are advised to inspect and modify the average transportation distances for a case specific modelling.
ba06b934-dd86-458f-967e-a884ac30a0c8 | chlor-alkali electrolysis, mercury cell | RER | 2000 - 2022 | ordinary transforming activity | Chemicals | 2011:Manufacture of basic chemicals | C - Manufacturing | 0992e479-07eb-4837-8aa3-d4411f675dad | ReferenceProduct | chlorine, gaseous | 34231: Chemical elements n.e.c.; inorganic acids except phosphoric, nitric and sulphonitric; inorganic oxygen compoun[…] | kg | 'chlorine, gaseous' is an inorganic substance with a CAS no. : 007782-50-5. It is called 'molecular chlorine' under IUPAC naming and its molecular formula is: Cl2. It is gas under normal conditions of temperature and pressure as a greenish-yellow gas with an irritating, pungent odor. It is modelled as a pure substance. Modelling this substance in a solution requires the user to add the solvent of their choice in their models. On a consumer level, is used in the following products: laboratory chemicals, water treatment chemicals, biocides (e.g. disinfectants, pest control products) and washing & cleaning products. There is no publicly available information about the consumption of this substance on industrial sites. | 007782-50-5
ba06b934-dd86-458f-967e-a884ac30a0c8 | chlor-alkali electrolysis, mercury cell | RER | 2000 - 2022 | ordinary transforming activity | Chemicals | 2011:Manufacture of basic chemicals | C - Manufacturing | 8d78a0dc-1489-48c1-8bc4-7c120f318216 | ByProduct | hydrogen, liquid | 34210: Hydrogen, nitrogen, oxygen, carbon dioxide and rare gases; inorganic oxygen compounds of non-metals n.e.c. | kg | 'hydrogen, liquid' is an inorganic substance with a CAS no. : 001333-74-0. It is called 'molecular hydrogen' under IUPAC naming and its molecular formula is: H2. It is liquid under normal conditions of temperature and pressure and it has no odor. It is modelled as a pure substance. Modelling this substance in a solution requires the user to add the solvent of their choice in their models. On a consumer level, is used in the following products: fuels and related products, water treatment products. On industrial sites, the substance is used for the manufacture of products in the following sectors: Fuels and fuel additives, functional fluids (closed systems), intermediates, laboratory chemicals, odor agents, oxidizing/reducing agents, processing aids, specific to petroleum production. | 001333-74-0
ba06b934-dd86-458f-967e-a884ac30a0c8 | chlor-alkali electrolysis, mercury cell | RER | 2000 - 2022 | ordinary transforming activity | Chemicals | 2011:Manufacture of basic chemicals | C - Manufacturing | 1cd7fa5a-3b7d-4876-8277-b94a8babb7a4 | ByProduct | sludge, NaCl electrolysis Hg | 39920: Sewage sludge | kg | 'sludge, NaCl electrolysis Hg' is a solid waste under the category of industrial wastes. It is primarily generated in chlor-alkali electrolysis. 'sludge, NaCl electrolysis Hg' contain the following fractions: 100% brine filtration sludge with mercury cells. By the database default (and per unit of reference product),'sludge, NaCl electrolysis Hg' has 0% water on wet mass basis (100% dry matter) and it has no Carbon content. It has no heating value. This kind of by-product (recyclable or waste) is generated from ordinary transforming activities, and as such can be considered for modelling waste outputs of comparable composition. In the ecoinvent database, treatment option/s for this by-product include: deposition (residual material landfill). Based on the aforementioned treatments, this by-product receives, it is a hazardous waste. This by-product can be modelled on two levels: treatment activity and market activity. The former one refers to the specific technology treating the by-product while the latter level represents a mix of treatments. Users are encouraged to inspect the modelling assumptions of the treatment activities and when selecting the market to additionally inspect the treatment mix. Collection and transportation of this by-product is accounted in the respective market activity, users are advised to inspect and modify the average transportation distances for a case specific modelling.
ba06b934-dd86-458f-967e-a884ac30a0c8 | chlor-alkali electrolysis, mercury cell | RER | 2000 - 2022 | ordinary transforming activity | Chemicals | 2011:Manufacture of basic chemicals | C - Manufacturing | 61396bcb-bf35-411a-a6a6-8543ccef83e8 | ByProduct | sodium hydroxide, without water, in 50% solution state | 34231: Chemical elements n.e.c.; inorganic acids except phosphoric, nitric and sulphonitric; inorganic oxygen compoun[…] | kg | 'sodium hydroxide, without water, in 50% solution state' is an inorganic substance with a CAS no. : 001310-73-2. It is called 'sodium;hydroxide' under IUPAC naming and its molecular formula is: HNaO. It is solid under normal conditions of temperature and pressure , it appears as a white powdery solid, which are soluble in glycerol, alcohols and water. It is modelled as a pure substance. Industrially, this product is mostly used in 50% solution state. Modelling this substance in a solution requires the user to add the solvent of their choice in their models. On a consumer level, is used in the following products: laboratory chemicals. There is no publicly available information about the consumption of this substance on industrial sites. | 001310-73-2
ba06b934-dd86-458f-967e-a884ac30a0c8 | chlor-alkali electrolysis, mercury cell | RER | 2000 - 2022 | ordinary transforming activity | Chemicals | 2011:Manufacture of basic chemicals | C - Manufacturing | e33624fc-eb2d-41c3-9826-4b879573b686 | ByProduct | spent activated carbon with mercury | 39950: Wastes from chemical or allied industries | kg | 'spent activated carbon with mercury' is a solid waste under the category of industrial wastes. It is primarily generated in municipal incenration with fly ash extraction. 'spent activated carbon with mercury' contain the following fractions: spent activated carbon which contain 0.1 to 50 w% mercury. By the database default (and per unit of reference product),'spent activated carbon with mercury' has 0% water on wet mass basis (100% dry matter) and Carbon present is of only fossil origin (60% on a dry matter basis). It has a lower heating value of 18.18 MJ/kg . This kind of by-product (recyclable or waste) is generated from ordinary transforming activities, and as such can be considered for modelling waste outputs of comparable composition. In the ecoinvent database, treatment option/s for this by-product include: deposition (underground deposit). Based on the aforementioned treatments, this by-product receives, it is a hazardous waste. This by-product can be modelled on two levels: treatment activity and market activity. The former one refers to the specific technology treating the by-product while the latter level represents a mix of treatments. Users are encouraged to inspect the modelling assumptions of the treatment activities and when selecting the market to additionally inspect the treatment mix. Collection and transportation of this by-product is accounted in the respective market activity, users are advised to inspect and modify the average transportation distances for a case specific modelling.
6c0b37d8-876d-4a35-87e5-bf22de3943b3 | market for heat, for reuse in municipal waste incineration only | GB | 2008 - 2022 | market activity | Waste Treatment & Recycling | 3821:Treatment and disposal of non-hazardous waste | E - Water supply; sewerage, waste management and remediation activities | 45fbbc41-7ae9-46cc-bb31-abfa11e69de0 | ReferenceProduct | heat, for reuse in municipal waste incineration only | 17300: Steam and hot water | MJ | The heat is produced in treatment activities and usually reused in the activity itself. Excess heat is fed in 'market for heat district or industrial, other than natural gas'.
6c0b37d8-876d-4a35-87e5-bf22de3943b3 | market for heat, for reuse in municipal waste incineration only | GB | 2008 - 2022 | market activity | Waste Treatment & Recycling | 3821:Treatment and disposal of non-hazardous waste | E - Water supply; sewerage, waste management and remediation activities | 45fbbc41-7ae9-46cc-bb31-abfa11e69de0 | ByProduct | heat, for reuse in municipal waste incineration only | 17300: Steam and hot water | MJ | The heat is produced in treatment activities and usually reused in the activity itself. Excess heat is fed in 'market for heat district or industrial, other than natural gas'.
fd9538d7-cb1f-4695-8c79-0f50d153c71e | heat and power co-generation, biogas, gas engine | CA-PE | 2007 - 2022 | ordinary transforming activity | Waste Treatment & Recycling; Heat; Electricity | 3821:Treatment and disposal of non-hazardous waste | E - Water supply; sewerage, waste management and remediation activities | 66c93e71-f32b-4591-901c-55395db5c132 | ReferenceProduct | electricity, high voltage | 17100: Electrical energy | kWh | This product represents electrical energy measured in kWh. If electricity is taken from a market for electricity, the transmission infrastructure, country-specific losses and transformation losses (for markets for medium and low voltage) are included. Covers voltages above 24 kV.
fd9538d7-cb1f-4695-8c79-0f50d153c71e | heat and power co-generation, biogas, gas engine | CA-PE | 2007 - 2022 | ordinary transforming activity | Waste Treatment & Recycling; Heat; Electricity | 3821:Treatment and disposal of non-hazardous waste | E - Water supply; sewerage, waste management and remediation activities | dd80f0f2-f4d5-40f0-9035-09c1a7f3f07b | ByProduct | heat, central or small-scale, other than natural gas | 17300: Steam and hot water | MJ | This product represents heat measured in MJ. The heat is produced through various other means than natural gas. This includes burning of biomethane in gas turbine; biogas in co-gen gas engine; anthracite, coal, lignite briquettes and coke in stove; hardwood, logs, softwood, wood chips, wood pellets in furnaces and wood heaters; light fuel oil in boilers. Also contributing are heat from heat pumps and solar collectors. The dataset is targeted for central or small-scale heating.
fd9538d7-cb1f-4695-8c79-0f50d153c71e | heat and power co-generation, biogas, gas engine | CA-PE | 2007 - 2022 | ordinary transforming activity | Waste Treatment & Recycling; Heat; Electricity | 3821:Treatment and disposal of non-hazardous waste | E - Water supply; sewerage, waste management and remediation activities | 1b30b018-ac39-41f4-a9e0-92057eef8bb8 | ByProduct | waste mineral oil | 39990: Other wastes n.e.c. | kg | 'waste mineral oil' is a liquid waste under the category of industrial wastes. It is primarily generated in a wide range of industrial activities in many different sectors. 'waste mineral oil' contain the following fractions: 100% waste mineral oil. By the database default (and per unit of reference product),'waste mineral oil' has 10% water on wet mass basis (90% dry matter) and Carbon present is of only fossil origin (86.44% on a dry matter basis). It has a higher heating value of 41.8 MJ/kg . This kind of by-product (recyclable or waste) is generated from ordinary transforming activities, and as such can be considered for modelling waste outputs of comparable composition. In the ecoinvent database, treatment option/s for this by-product include: thermal (hazardous waste incineration). Based on the aforementioned treatments this by-product receives, it is a hazardous waste. In addition, this by-product is used in the following processes: clinker production. This by-product can be modelled on two levels: treatment activity and market activity. The former one refers to the specific technology treating the by-product while the latter level represents a mix of treatments. Users are encouraged to inspect the modelling assumptions of the treatment activities and when selecting the market to additionally inspect the treatment mix. Collection and transportation of this by-product is accounted in the respective market activity, users are advised to inspect and modify the average transportation distances for a case specific modelling.
48787c59-0cee-42aa-8291-bcf9ade5cb1a | electricity production, photovoltaic, 3kWp slanted-roof installation, single-Si, panel, mounted | CN-GD | 2005 - 2022 | ordinary transforming activity | Electricity | 3510:Electric power generation, transmission and distribution | D - Electricity, gas, steam and air conditioning supply | d69294d7-8d64-4915-a896-9996a014c410 | ReferenceProduct | electricity, low voltage | 17100: Electrical energy | kWh | This product represents electrical energy measured in kWh. If electricity is taken from a market for electricity, the transmission infrastructure, country-specific losses and transformation losses (for markets for medium and low voltage) are included. Covers voltages below 1 kV.
48787c59-0cee-42aa-8291-bcf9ade5cb1a | electricity production, photovoltaic, 3kWp slanted-roof installation, single-Si, panel, mounted | CN-GD | 2005 - 2022 | ordinary transforming activity | Electricity | 3510:Electric power generation, transmission and distribution | D - Electricity, gas, steam and air conditioning supply | e8a51ec1-60cb-4ead-a948-ad1142c61918 | ByProduct | wastewater, average | 39990: Other wastes n.e.c. | m3 | 'wastewater, average' is a by-product (wastewater) produced from residential sources. It is generated from a wide range of residential, industrial and commercial activities. By the database default (and per unit of reference product),'wastewater, average' has the following physicochemical characteristics: C: 0.000000043979 kg/m3 , N: 0.031015 kg/m3 , P: 0.0044833 kg/m3. This by-product can have a regional-specific composition; users are prompted to refer to the properties of this wastewater (in activities treating them) for a detailed elemental composition. This kind of by-product (wastewater) is generated from ordinary transforming activities, and as such can be considered for modelling wastewater outputs of comparable composition. In the ecoinvent database, treatment option/s for this wastewater include: wastewater treatment plant. This by-product can be modelled on two levels: treatment activity and market activity. The former one refers to the specific technology treating the by-product while the latter level represents a mix of treatments. Users are encouraged to inspect the modelling assumptions of the treatment activities and when selecting the market to additionally inspect the treatment mix. Collection and transportation of wastewater is accounted in the respective market activity with the use of sewer infrastructure; Transportation of wastewater through a sewer grid results in losses until the wastewater enters the wastewater treatment plant. Direct emissions due to those losses are considered in the market activity. Losses are regional specific and thus users are encouraged to inspect the regional modelling assumptions.
0ea361ad-efc1-5001-8cf3-dffb708f1c07 | electricity, high voltage, residual mix | DE | 2021 - 2022 | ordinary transforming activity | Electricity | 3510:Electric power generation, transmission and distribution | D - Electricity, gas, steam and air conditioning supply | 66c93e71-f32b-4591-901c-55395db5c132 | ReferenceProduct | electricity, high voltage | 17100: Electrical energy | kWh | This product represents electrical energy measured in kWh. If electricity is taken from a market for electricity, the transmission infrastructure, country-specific losses and transformation losses (for markets for medium and low voltage) are included. Covers voltages above 24 kV.
d8f0cf61-f4c2-52e8-b6ee-e5d2b688b6ff | natural gas, burned in gas turbine | VE | 2000 - 2022 | ordinary transforming activity | Fuels | 3510:Electric power generation, transmission and distribution | D - Electricity, gas, steam and air conditioning supply | 1c5d51e7-9762-5fbb-b707-03198c65b424 | ReferenceProduct | natural gas, burned in gas turbine | 17100: Electrical energy | MJ | 'natural gas, burned in gas turbine' describes the use of a fossil fuel. It is a gaseous fuel sourced from oil and gas production or via evaporation of liquified natural gas. This exchange provides the service of burning 1 MJ of natural gas (supplied at high pressure) in a gas turbine for the purpose of providing energy to processes in the liquefaction/evaporation, transmission, and distribution of natural gas. The services also includes (air) emissions, infrastructure and the production and provision of fuel. 1 MJ of fuel input equals 0.02778 m3 of natural gas.
d500b8cb-4192-4c27-9af7-082435d1ec01 | market for magnesium, for reuse in hafnium sponge production | GLO | 2021 - 2022 | market activity | Metals | 2420:Manufacture of basic precious and other non-ferrous metals | C - Manufacturing | de0844f7-1fab-44b5-8d77-2a608f26fcc0 | ReferenceProduct | magnesium, for reuse in hafnium sponge production | 41601: Tungsten, molybdenum, tantalum, magnesium, cobalt, cadmium, titanium, zirconium, beryllium, gallium, hafnium, […] | kg | This product represents magnesium produced by the electrolysis of magnesium chloride according to the following reaction: MgCl2 -> Mg + Cl2. The magnesium chloride is obtained during the production of hafnium sponge using the Kroll process, in the reduction and distillation step, described by the following reaction: HfCl4 + 2Mg -> Hf + 2MgCl2. Through the electrolysis of magnesium chloride, part of the Mg and Cl is recovered and then reused in the Kroll process. This product should not be used in any other context. | 007439-95-4
d500b8cb-4192-4c27-9af7-082435d1ec01 | market for magnesium, for reuse in hafnium sponge production | GLO | 2021 - 2022 | market activity | Metals | 2420:Manufacture of basic precious and other non-ferrous metals | C - Manufacturing | de0844f7-1fab-44b5-8d77-2a608f26fcc0 | ByProduct | magnesium, for reuse in hafnium sponge production | 41601: Tungsten, molybdenum, tantalum, magnesium, cobalt, cadmium, titanium, zirconium, beryllium, gallium, hafnium, […] | kg | This product represents magnesium produced by the electrolysis of magnesium chloride according to the following reaction: MgCl2 -> Mg + Cl2. The magnesium chloride is obtained during the production of hafnium sponge using the Kroll process, in the reduction and distillation step, described by the following reaction: HfCl4 + 2Mg -> Hf + 2MgCl2. Through the electrolysis of magnesium chloride, part of the Mg and Cl is recovered and then reused in the Kroll process. This product should not be used in any other context. | 007439-95-4
3a64c1f4-d439-5057-9cc8-de3ba7c45e79 | market for waste polyvinylchloride | PE | 2018 - 2022 | market activity | Waste Treatment & Recycling | 3821:Treatment and disposal of non-hazardous waste | E - Water supply; sewerage, waste management and remediation activities | 9219c94a-7a25-4a4c-b25d-c096fdd50d47 | ReferenceProduct | waste polyvinylchloride | 39270: Waste, parings and scrap of plastics | kg | 'waste polyvinylchloride' is a solid waste under the category of construction and demolition wastes. It can be sourced in many and various ways and therefore it can belong in all waste categories (commercial and institutional, industrial and construction and demolition). It is primarily generated in a wide range of production activities in many different sectors, like building infrastructure, metal processing, electric apparatuses, heavy machinery, etc. 'waste polyvinylchloride' contain the following fractions: 100% waste polyvinylchloride (PVC). By the database default (and per unit of reference product),'waste polyvinylchloride' has 0.2% water on wet mass basis (99.8% dry matter) and Carbon present is of only fossil origin (44.09% on a dry matter basis). It has a higher heating value of 21.67 MJ/kg . This kind of by-product (recyclable or waste) is generated from ordinary transforming activities, and as such can be considered for modelling waste outputs of comparable composition. In the ecoinvent database, treatment option/s for this by-product include: deposition (sanitary landfill, unsanitary landfill), thermal (municipal incineration), uncontrolled forms of disposal (open dump, open burning). Based on the aforementioned treatments, this by-product receives, it is a non-hazardous waste. This by-product can be modelled on two levels: treatment activity and market activity. The former one refers to the specific technology treating the by-product while the latter level represents a mix of treatments. Users are encouraged to inspect the modelling assumptions of the treatment activities and when selecting the market to additionally inspect the treatment mix. Collection and transportation of this by-product is accounted in the respective market activity, users are advised to inspect and modify the average transportation distances for a case specific modelling. | 009002-86-2
0da7d709-5ffc-460c-b13d-c53e8aae273f | electricity production, wind, 1-3MW turbine, onshore | SE | 2005 - 2022 | ordinary transforming activity | Electricity | 3510:Electric power generation, transmission and distribution | D - Electricity, gas, steam and air conditioning supply | 66c93e71-f32b-4591-901c-55395db5c132 | ReferenceProduct | electricity, high voltage | 17100: Electrical energy | kWh | This product represents electrical energy measured in kWh. If electricity is taken from a market for electricity, the transmission infrastructure, country-specific losses and transformation losses (for markets for medium and low voltage) are included. Covers voltages above 24 kV.
0da7d709-5ffc-460c-b13d-c53e8aae273f | electricity production, wind, 1-3MW turbine, onshore | SE | 2005 - 2022 | ordinary transforming activity | Electricity | 3510:Electric power generation, transmission and distribution | D - Electricity, gas, steam and air conditioning supply | 1b30b018-ac39-41f4-a9e0-92057eef8bb8 | ByProduct | waste mineral oil | 39990: Other wastes n.e.c. | kg | 'waste mineral oil' is a liquid waste under the category of industrial wastes. It is primarily generated in a wide range of industrial activities in many different sectors. 'waste mineral oil' contain the following fractions: 100% waste mineral oil. By the database default (and per unit of reference product),'waste mineral oil' has 10% water on wet mass basis (90% dry matter) and Carbon present is of only fossil origin (86.44% on a dry matter basis). It has a higher heating value of 41.8 MJ/kg . This kind of by-product (recyclable or waste) is generated from ordinary transforming activities, and as such can be considered for modelling waste outputs of comparable composition. In the ecoinvent database, treatment option/s for this by-product include: thermal (hazardous waste incineration). Based on the aforementioned treatments this by-product receives, it is a hazardous waste. In addition, this by-product is used in the following processes: clinker production. This by-product can be modelled on two levels: treatment activity and market activity. The former one refers to the specific technology treating the by-product while the latter level represents a mix of treatments. Users are encouraged to inspect the modelling assumptions of the treatment activities and when selecting the market to additionally inspect the treatment mix. Collection and transportation of this by-product is accounted in the respective market activity, users are advised to inspect and modify the average transportation distances for a case specific modelling.
23700c44-343a-43e1-9928-806e474e4bd3 | market for raw sewage sludge | GLO | 2011 - 2022 | market activity | Waste Treatment & Recycling | 3821:Treatment and disposal of non-hazardous waste | E - Water supply; sewerage, waste management and remediation activities | eec52dcb-5b55-414a-81e3-b1331ff3462c | ReferenceProduct | raw sewage sludge | 39920: Sewage sludge | kg | 'raw sewage sludge' is a liquid waste under the category of industrial wastes. It is primarily generated in soft fibreboard production. 'raw sewage sludge' contain the following fractions: 100% average raw sewage sludge with 97% water content. By the database default (and per unit of reference product),'raw sewage sludge' has 95% water on wet mass basis (5% dry matter) and Carbon present is of only non-fossil origin (40.96% on a dry matter basis). It has a lower heating value of 3.2 MJ/kg . This kind of by-product (recyclable or waste) is generated from ordinary transforming activities, and as such can be considered for modelling waste outputs of comparable composition. In the ecoinvent database, treatment option/s for this by-product include: thermal (municipal incineration). Based on the aforementioned treatments, this by-product receives, it is a non-hazardous waste. In addition, this by-product is used in the following processes: drying, sewage sludge. This by-product can be modelled on two levels: treatment activity and market activity. The former one refers to the specific technology treating the by-product while the latter level represents a mix of treatments. Users are encouraged to inspect the modelling assumptions of the treatment activities and when selecting the market to additionally inspect the treatment mix. Collection and transportation of this by-product is accounted in the respective market activity, users are advised to inspect and modify the average transportation distances for a case specific modelling.
c9f95d4e-6f1e-5e93-9583-3bc7d6404834 | natural gas pressure reduction, from high to low pressure | DE | 2010 - 2022 | ordinary transforming activity | Fuels | 3520:Manufacture of gas; distribution of gaseous fuels through mains | D - Electricity, gas, steam and air conditioning supply | 609fae33-2e89-4b99-8129-b1f80a6dda33 | ReferenceProduct | natural gas, low pressure | 69120: Gas distribution through mains (on own account) | m3 | ‘natural gas, low pressure' is a fossil fuel, for which a generic gross calorific value (GCV) of 40MJ/m3, a net calorific value (NCV) of 36.0 MJ/m3 and a density of 0.735kg/m3 for natural gas are applied, in line with the global statistics (referring to standard cubic meters, Sm3, measured at 15°C and 1013 mbar). It is used as a gaseous fuel and is sourced from oil and gas production and evaporation of liquid natural gas. Local distribution of natural gas for residential, commercial, and small industrial users in low-pressure networks with an overpressure below 0.1 bar. | 014493-06-2
d679baa8-d41a-45f1-bffe-efa2af70636f | vanadium-titanomagnetite mine operation and beneficiation | CN | 2018 - 2022 | ordinary transforming activity | Resource Extraction; Metals | 0729:Mining of other non-ferrous metal ores | B - Mining and quarrying | 50c6fdc4-c997-4a54-91fa-dd343bcfc2c9 | ReferenceProduct | titania slag, 94% titanium dioxide | 41601: Tungsten, molybdenum, tantalum, magnesium, cobalt, cadmium, titanium, zirconium, beryllium, gallium, hafnium, […] | kg | The largest application of titania slag is as a white pigment representing between the 95 and 98 % of worldwide TiO2 consumption. The remaining uses are as a flux for electric welding rods and in certain metallurgical and electronic applications. Being non toxic and biologically passive, it is even used in sweets, cosmetics, toothpaste and in sunscreens to absorb ultraviolet rays.
d679baa8-d41a-45f1-bffe-efa2af70636f | vanadium-titanomagnetite mine operation and beneficiation | CN | 2018 - 2022 | ordinary transforming activity | Resource Extraction; Metals | 0729:Mining of other non-ferrous metal ores | B - Mining and quarrying | 3a91cb7d-843b-495d-9973-33ba5efee877 | ByProduct | inert waste | 39: Wastes or scraps | kg | 'inert waste' is a solid waste under the category of construction and demolition wastes. It can be sourced in many and various ways and therefore it can belong in the following waste categories: industrial. It is primarily generated in a wide range of production, construction activities in different sectors. 'inert waste' contain the following fractions: 100% inert waste (inorganic building materials like concrete and bricks, excavation materials, similar materials). By the database default (and per unit of reference product),'inert waste' has 0% water on wet mass basis (100% dry matter) and it has no Carbon content. It has no heating value. This kind of by-product (recyclable or waste) is generated from ordinary transforming activities, and as such can be considered for modelling waste outputs of comparable composition. In the ecoinvent database, treatment option/s for this by-product include: deposition (sanitary landfill). Based on the aforementioned treatments, this by-product receives, it is a non-hazardous waste. In addition, this by-product is used in the following processes: clinker production. This by-product can be modelled on two levels: treatment activity and market activity. The former one refers to the specific technology treating the by-product while the latter level represents a mix of treatments. Users are encouraged to inspect the modelling assumptions of the treatment activities and when selecting the market to additionally inspect the treatment mix. Collection and transportation of this by-product is accounted in the respective market activity, users are advised to inspect and modify the average transportation distances for a case specific modelling.
d679baa8-d41a-45f1-bffe-efa2af70636f | vanadium-titanomagnetite mine operation and beneficiation | CN | 2018 - 2022 | ordinary transforming activity | Resource Extraction; Metals | 0729:Mining of other non-ferrous metal ores | B - Mining and quarrying | cb262c3c-a7c7-4781-82e6-e1e90dd92b65 | ByProduct | iron ore concentrate | 14100: Iron ores and concentrates, other than roasted iron pyrites | kg | 'iron ore concentrate' is a metal. It has a 66.15% iron content, which is a transition metal. It is the direct product from mining and beneficiation and a by-product of rare earth element mine operation and beneficiation. It is in a form of powder. It can be used in the following applications and/or processes: further processing at sinter and pellet plants for iron and steel production.
d679baa8-d41a-45f1-bffe-efa2af70636f | vanadium-titanomagnetite mine operation and beneficiation | CN | 2018 - 2022 | ordinary transforming activity | Resource Extraction; Metals | 0729:Mining of other non-ferrous metal ores | B - Mining and quarrying | 298f3d35-7fe8-47be-9677-ec12e23eafa8 | ByProduct | non-sulfidic tailing, off-site | 39: Wastes or scraps | kg | 'non-sulfidic tailing, off-site' is a solid waste under the category of industrial wastes. It is primarily generated in minerals and metals mining and extraction processes. 'non-sulfidic tailing, off-site' contain the following fractions: sulphidic tailings from non-ferrous metal . By the database default (and per unit of reference product),'non-sulfidic tailing, off-site' has 30% water on wet mass basis (70% dry matter) and it has no Carbon content. It has no heating value. This kind of by-product (recyclable or waste) is generated from ordinary transforming activities, and as such can be considered for modelling waste outputs of comparable composition. In the ecoinvent database, this by-product is used in the following processes: treatment of non-sulfidic tailing, off-site. Based on the aforementioned treatments, this by-product receives, it is a non-hazardous waste. This by-product can be modelled on two levels: treatment activity and market activity. The former one refers to the specific technology treating the by-product while the latter level represents a mix of treatments. Users are encouraged to inspect the modelling assumptions of the treatment activities and when selecting the market to additionally inspect the treatment mix. Collection and transportation of this by-product is accounted in the respective market activity, users are advised to inspect and modify the average transportation distances for a case specific modelling.
d679baa8-d41a-45f1-bffe-efa2af70636f | vanadium-titanomagnetite mine operation and beneficiation | CN | 2018 - 2022 | ordinary transforming activity | Resource Extraction; Metals | 0729:Mining of other non-ferrous metal ores | B - Mining and quarrying | a636ed9e-f90a-48cb-a180-c75b1fc92cf1 | ByProduct | pig iron | 41111: Pig iron and spiegeleisen in pigs, blocks or other primary forms | kg | 'pig iron' is a metal. Pig iron contains about 90-95% of elemental iron together with several other elements mainly carbon, silicon, phosphorus, manganese, and sulfur – in varying proportions depending on the compositions of the raw materials and the mode of an operating blast furnace. It is a transition metal. It is an intermediate product, generated by smelting iron ore in a blast furnace. It can be used in the following applications and/or processes: in an electric arc furnace for steelmaking, in foundries for producing ductile iron castings, in foundry pig iron in grey iron castings.
d679baa8-d41a-45f1-bffe-efa2af70636f | vanadium-titanomagnetite mine operation and beneficiation | CN | 2018 - 2022 | ordinary transforming activity | Resource Extraction; Metals | 0729:Mining of other non-ferrous metal ores | B - Mining and quarrying | 64d5b86f-0965-4051-89cc-9580ac0ee5cf | ByProduct | wastewater from pig iron production | 39990: Other wastes n.e.c. | m3 | 'wastewater from pig iron production' is a by-product (wastewater) produced from industrial sources. It is generated from metals processes and electric machinery (boilers, motors, generators, etc) production activities. By the database default (and per unit of reference product),'wastewater from pig iron production' has the following physicochemical characteristics: C: 0 kg/m3 , N: 0 kg/m3 , P: 0 kg/m3. This by-product can have a regional-specific composition; users are prompted to refer to the properties of this wastewater (in activities treating them) for a detailed elemental composition. This kind of by-product (wastewater) is generated from ordinary transforming activities, and as such can be considered for modelling wastewater outputs of comparable composition. In the ecoinvent database, treatment option/s for this wastewater include: wastewater treatment plant. This by-product can be modelled on two levels: treatment activity and market activity. The former one refers to the specific technology treating the by-product while the latter level represents a mix of treatments. Users are encouraged to inspect the modelling assumptions of the treatment activities and when selecting the market to additionally inspect the treatment mix. Collection and transportation of wastewater is accounted in the respective market activity with the use of sewer infrastructure; Transportation of wastewater through a sewer grid results in losses until the wastewater enters the wastewater treatment plant. Direct emissions due to those losses are considered in the market activity. Losses are regional specific and thus users are encouraged to inspect the regional modelling assumptions.
a5dde23e-a9cf-4c3f-9d97-de0e41ff0bd5 | market for waste electric and electronic equipment | GLO | 2011 - 2022 | market activity | Waste Treatment & Recycling | 3830:Materials recovery | E - Water supply; sewerage, waste management and remediation activities | 344760e2-b9c0-43b0-b9b0-11c2342c8d2b | ReferenceProduct | waste electric and electronic equipment | 39990: Other wastes n.e.c. | kg | 'waste electric and electronic equipment' is a solid waste under the category of construction and demolition wastes. It can be sourced in many and various ways and therefore it can belong in the following waste categories: industrial. It is primarily generated in construction and demolition of building infrastructure, as well as in the production of agricultural machinery and means of transport e.g. ferry. 'waste electric and electronic equipment' contain the following fractions: single fraction of electric and electronic equipment. By the database default (and per unit of reference product),'waste electric and electronic equipment' has 0% water on wet mass basis (100% dry matter) and Carbon present is of both fossil (8.78% on a dry matter basis), and non-fossil origin (0.05% on a dry matter basis). It has no heating value. This kind of by-product (recyclable or waste) is generated from ordinary transforming activities, and as such can be considered for modelling waste outputs of comparable composition. In the ecoinvent database, treatment option/s for this by-product include: mechanical (shredding). Based on the aforementioned treatments, this by-product receives, it is a hazardous waste. This by-product can be modelled on two levels: treatment activity and market activity. The former one refers to the specific technology treating the by-product while the latter level represents a mix of treatments. Users are encouraged to inspect the modelling assumptions of the treatment activities and when selecting the market to additionally inspect the treatment mix. Collection and transportation of this by-product is accounted in the respective market activity, users are advised to inspect and modify the average transportation distances for a case specific modelling.
b7779f8b-5d32-4bc3-a815-5742bb278c4b | market for photovoltaic slanted-roof installation, 3kWp, CIS, panel, mounted, on roof | GLO | 2011 - 2022 | market activity | Infrastructure & Machinery; Electronics; Electricity | 3320:Installation of industrial machinery and equipment | C - Manufacturing | 39a36901-8f0b-402b-bfbd-8f88a325afc9 | ReferenceProduct | photovoltaic slanted-roof installation, 3kWp, CIS, panel, mounted, on roof | 87360: Installation services of electrical machinery and apparatus n.e.c. | unit | This is an infrastructure, representing the installation of a photovoltaic slanted-roof, 3kWp, CIS, panel, mounted, on roof. The infrastructure has a capacity of 3kWp and a lifetime of 30 years. The process includes all the components for the installation of a photovoltaic plant, energy use for the mounting, and decommission.
8e8a0f03-9d5c-404b-a351-d8024fe8f0de | maintenance, lorry 40 metric ton | GLO | 1990 - 2022 | ordinary transforming activity | Infrastructure & Machinery; Transport | 4520:Maintenance and repair of motor vehicles | G - Wholesale and retail trade; repair of motor vehicles and motorcycles | cfbe1a0b-5451-4fc0-981c-c9f08cecb2fa | ReferenceProduct | maintenance, lorry 40 metric ton | 87141: Maintenance and repair services of motor vehicles | unit | This is delivering the service of maintenance, lorry 40 metric ton. The service includes the needed materials (steel, polyethylene, paper, synthetic rubber, etc), lead (battery), and the energy consumption (electricity and light fuel oil).
426e48d4-9f48-4c31-b904-72ac1dd00afe | treatment of waste cement in concrete and mortar, sorting plant | GLO | 1994 - 2022 | ordinary transforming activity | Waste Treatment & Recycling | 3830:Materials recovery | E - Water supply; sewerage, waste management and remediation activities | 3728ce01-009e-4b64-94d4-3c3e9fabf888 | ReferenceProduct | waste cement in concrete and mortar | 39: Wastes or scraps | kg | 'waste cement in concrete and mortar' is a solid waste under the category of construction and demolition wastes. It is primarily generated in construction and demolition of building infrastructure. 'waste cement in concrete and mortar' contain the following fractions: 100 % inert waste. By the database default (and per unit of reference product),'waste cement in concrete and mortar' has 0.5% water on wet mass basis (99.5% dry matter) and it has no Carbon content. It has no heating value. This kind of by-product (recyclable or waste) is generated from ordinary transforming activities, and as such can be considered for modelling waste outputs of comparable composition. In the ecoinvent database, this by-product is used in the following processes: treatment of waste cement in concrete and mortar, collection for final disposal; treatment of waste cement in concrete and mortar, sorting plant. Based on the aforementioned treatments, this by-product receives, it is a non-hazardous waste. This by-product can be modelled on two levels: treatment activity and market activity. The former one refers to the specific technology treating the by-product while the latter level represents a mix of treatments. Users are encouraged to inspect the modelling assumptions of the treatment activities and when selecting the market to additionally inspect the treatment mix. Collection and transportation of this by-product is accounted in the respective market activity, users are advised to inspect and modify the average transportation distances for a case specific modelling.
426e48d4-9f48-4c31-b904-72ac1dd00afe | treatment of waste cement in concrete and mortar, sorting plant | GLO | 1994 - 2022 | ordinary transforming activity | Waste Treatment & Recycling | 3830:Materials recovery | E - Water supply; sewerage, waste management and remediation activities | 3a91cb7d-843b-495d-9973-33ba5efee877 | ByProduct | inert waste | 39: Wastes or scraps | kg | 'inert waste' is a solid waste under the category of construction and demolition wastes. It can be sourced in many and various ways and therefore it can belong in the following waste categories: industrial. It is primarily generated in a wide range of production, construction activities in different sectors. 'inert waste' contain the following fractions: 100% inert waste (inorganic building materials like concrete and bricks, excavation materials, similar materials). By the database default (and per unit of reference product),'inert waste' has 0% water on wet mass basis (100% dry matter) and it has no Carbon content. It has no heating value. This kind of by-product (recyclable or waste) is generated from ordinary transforming activities, and as such can be considered for modelling waste outputs of comparable composition. In the ecoinvent database, treatment option/s for this by-product include: deposition (sanitary landfill). Based on the aforementioned treatments, this by-product receives, it is a non-hazardous waste. In addition, this by-product is used in the following processes: clinker production. This by-product can be modelled on two levels: treatment activity and market activity. The former one refers to the specific technology treating the by-product while the latter level represents a mix of treatments. Users are encouraged to inspect the modelling assumptions of the treatment activities and when selecting the market to additionally inspect the treatment mix. Collection and transportation of this by-product is accounted in the respective market activity, users are advised to inspect and modify the average transportation distances for a case specific modelling.
3e33357f-06f7-4c69-b141-a1299d1318a6 | treatment of used laptop computer, manual dismantling | GLO | 2005 - 2022 | ordinary transforming activity | Waste Treatment & Recycling | 3830:Materials recovery | E - Water supply; sewerage, waste management and remediation activities | b335722e-f52e-44cd-b335-a6686c7fe3ab | ReferenceProduct | used laptop computer | 39990: Other wastes n.e.c. | kg | 'used laptop computer' is a solid waste under the category of residential, commercial and institutional wastes. It can be sourced in many and various ways and therefore it can belong in the following waste categories: industrial. It is primarily generated in end-of-life of laptop computer. 'used laptop computer' contain the following fractions: plastics, glass, copper, cobalt, iron, grapghic paper, gypsum, plastic mixture . By the database default (and per unit of reference product),'used laptop computer' has 0% water on wet mass basis (100% dry matter) and Carbon present is of both fossil (26.03% on a dry matter basis), and non-fossil origin (0% on a dry matter basis). It has no heating value. This kind of by-product (recyclable or waste) is generated from ordinary transforming activities, and as such can be considered for modelling waste outputs of comparable composition. In the ecoinvent database, treatment option/s for this by-product include: manual (dismantling). Based on the aforementioned treatments, this by-product receives, it is a non-hazardous waste. In addition, this by-product is used in the following processes: treatment of used laptop computer, mechanical treatment. This by-product can be modelled on two levels: treatment activity and market activity. The former one refers to the specific technology treating the by-product while the latter level represents a mix of treatments. Users are encouraged to inspect the modelling assumptions of the treatment activities and when selecting the market to additionally inspect the treatment mix. Collection and transportation of this by-product is accounted in the respective market activity, users are advised to inspect and modify the average transportation distances for a case specific modelling.
3e33357f-06f7-4c69-b141-a1299d1318a6 | treatment of used laptop computer, manual dismantling | GLO | 2005 - 2022 | ordinary transforming activity | Waste Treatment & Recycling | 3830:Materials recovery | E - Water supply; sewerage, waste management and remediation activities | 45dad1b6-cd01-40e0-9c50-71a2ee3297a0 | ByProduct | shredder fraction after manual dismantling of used electronic product | 39990: Other wastes n.e.c. | kg | 'shredder fraction after manual dismantling of used electronic product' is a solid waste under the category of industrial wastes. It is primarily generated in end-of-life of electronic devices. 'shredder fraction after manual dismantling of used electronic product' contain the following fractions: single fraction of used electronic equipment. By the database default (and per unit of reference product),'shredder fraction after manual dismantling of used electronic product' has 0% water on wet mass basis (100% dry matter) and Carbon present is of only fossil origin (28.75% on a dry matter basis). It has a lower heating value of 8.71 MJ/kg . This kind of by-product (recyclable or waste) is generated in a specific treatment process, and as such is not intended to be used as for modelling waste outputs from other activities. In the ecoinvent database, treatment option/s for this by-product include: mechanical (shredding). Based on the aforementioned treatments, this by-product receives, it is a hazardous waste. This by-product can be modelled on two levels: treatment activity and market activity. The former one refers to the specific technology treating the by-product while the latter level represents a mix of treatments. Users are encouraged to inspect the modelling assumptions of the treatment activities and when selecting the market to additionally inspect the treatment mix. Collection and transportation of this by-product is accounted in the respective market activity, users are advised to inspect and modify the average transportation distances for a case specific modelling.
3e33357f-06f7-4c69-b141-a1299d1318a6 | treatment of used laptop computer, manual dismantling | GLO | 2005 - 2022 | ordinary transforming activity | Waste Treatment & Recycling | 3830:Materials recovery | E - Water supply; sewerage, waste management and remediation activities | e3c4c750-7765-43b6-802b-8dbe05270f05 | ByProduct | used Li-ion battery | 39990: Other wastes n.e.c. | kg | 'used Li-ion battery' is a solid waste under the category of residential, commercial and institutional wastes. It can be sourced in many and various ways and therefore it can belong in the following waste categories: industrial. It is primarily generated in end-of-life of Li-ion battery, electric bicycle, motor scooter and laptop computer. 'used Li-ion battery' contain the following fractions: cobalt, iron, lithium carbonate, graphical paper, gypsum and plastic waste. By the database default (and per unit of reference product),'used Li-ion battery' has 0% water on wet mass basis (100% dry matter) and Carbon present is of only fossil origin (32.8% on a dry matter basis). It has no heating value. This kind of by-product (recyclable or waste) is generated from ordinary transforming activities, and as such can be considered for modelling waste outputs of comparable composition. In the ecoinvent database, this by-product is used in the following processes: treatment of used Li-ion battery, hydrometallurgical treatment; treatment of used Li-ion battery, pyrometallurgical treatment. Based on the aforementioned treatments, this by-product receives, it is a non-hazardous waste. This by-product can be modelled on two levels: treatment activity and market activity. The former one refers to the specific technology treating the by-product while the latter level represents a mix of treatments. Users are encouraged to inspect the modelling assumptions of the treatment activities and when selecting the market to additionally inspect the treatment mix. Collection and transportation of this by-product is accounted in the respective market activity, users are advised to inspect and modify the average transportation distances for a case specific modelling.
3e33357f-06f7-4c69-b141-a1299d1318a6 | treatment of used laptop computer, manual dismantling | GLO | 2005 - 2022 | ordinary transforming activity | Waste Treatment & Recycling | 3830:Materials recovery | E - Water supply; sewerage, waste management and remediation activities | a99b6ce9-9b10-44d6-8927-75c21427d045 | ByProduct | used liquid crystal display module | 39: Wastes or scraps | kg | 'used liquid crystal display module' is a solid waste under the category of industrial wastes. It is primarily generated in end-of-life of tablet, laptop computer and smartphone. 'used liquid crystal display module' contain the following fractions: 0.87% plastics from electronic consumer goods, 0.87% plastics from electronic industrial goods, 82% glass, 0.87% wiring copper, 0.83% liquid crystals, 0.12% ITO coating, 14.5% electronic goods. By the database default (and per unit of reference product),'used liquid crystal display module' has 0% water on wet mass basis (100% dry matter) and Carbon present is of both fossil (32.79% on a dry matter basis), and non-fossil origin (0% on a dry matter basis). It has a higher heating value of 2.835 MJ/kg and a lower heating value of 2.551 MJ/kg . This kind of by-product (recyclable or waste) is generated in a specific treatment process, and as such is not intended to be used as for modelling waste outputs from other activities. In the ecoinvent database, treatment option/s for this by-product include: thermal (municipal incineration). Based on the aforementioned treatments, this by-product receives, it is a non-hazardous waste. This by-product can be modelled on two levels: treatment activity and market activity. The former one refers to the specific technology treating the by-product while the latter level represents a mix of treatments. Users are encouraged to inspect the modelling assumptions of the treatment activities and when selecting the market to additionally inspect the treatment mix. Collection and transportation of this by-product is accounted in the respective market activity, users are advised to inspect and modify the average transportation distances for a case specific modelling.
3e33357f-06f7-4c69-b141-a1299d1318a6 | treatment of used laptop computer, manual dismantling | GLO | 2005 - 2022 | ordinary transforming activity | Waste Treatment & Recycling | 3830:Materials recovery | E - Water supply; sewerage, waste management and remediation activities | 382471d0-afca-4f0d-bec6-f0bfe2c28225 | ByProduct | used printed wiring boards | 39990: Other wastes n.e.c. | kg | 'used printed wiring boards' is a solid waste under the category of industrial wastes. It is primarily generated in end-of-life of warious electric devices. 'used printed wiring boards' contain the following fractions: 100% electronics scrap. By the database default (and per unit of reference product),'used printed wiring boards' has 0% water on wet mass basis (100% dry matter) and Carbon present is of both fossil (19.37% on a dry matter basis), and non-fossil origin (0.1% on a dry matter basis). It has no heating value. This kind of by-product (recyclable or waste) is generated from ordinary transforming activities, and as such can be considered for modelling waste outputs of comparable composition. In the ecoinvent database, treatment option/s for this by-product include: mechanical (shredding). Based on the aforementioned treatments, this by-product receives, it is a hazardous waste. This by-product can be modelled on two levels: treatment activity and market activity. The former one refers to the specific technology treating the by-product while the latter level represents a mix of treatments. Users are encouraged to inspect the modelling assumptions of the treatment activities and when selecting the market to additionally inspect the treatment mix. Collection and transportation of this by-product is accounted in the respective market activity, users are advised to inspect and modify the average transportation distances for a case specific modelling.
3e33357f-06f7-4c69-b141-a1299d1318a6 | treatment of used laptop computer, manual dismantling | GLO | 2005 - 2022 | ordinary transforming activity | Waste Treatment & Recycling | 3830:Materials recovery | E - Water supply; sewerage, waste management and remediation activities | 80761dd3-0a68-4821-aa1c-088faeac8386 | ByProduct | waste plastic, consumer electronics | 39270: Waste, parings and scrap of plastics | kg | 'waste plastic, consumer electronics' is a solid waste under the category of industrial wastes. It is primarily generated in the production of electronic consumer goods. 'waste plastic, consumer electronics' contain the following fractions: 100% waste plastics from electronic consumer goods. By the database default (and per unit of reference product),'waste plastic, consumer electronics' has 15.3% water on wet mass basis (84.7% dry matter) and Carbon present is of only fossil origin (83.02% on a dry matter basis). It has a higher heating value of 36.29 MJ/kg . This kind of by-product (recyclable or waste) is generated from ordinary transforming activities, and as such can be considered for modelling waste outputs of comparable composition. In the ecoinvent database, treatment option/s for this by-product include: deposition (sanitary landfill, unsanitary landfill), thermal (municipal incineration), uncontrolled forms of disposal (open burning). Based on the aforementioned treatments, this by-product receives, it is a non-hazardous waste. This by-product can be modelled on two levels: treatment activity and market activity. The former one refers to the specific technology treating the by-product while the latter level represents a mix of treatments. Users are encouraged to inspect the modelling assumptions of the treatment activities and when selecting the market to additionally inspect the treatment mix. Collection and transportation of this by-product is accounted in the respective market activity, users are advised to inspect and modify the average transportation distances for a case specific modelling.
b1258b9a-5d59-42a5-a3dd-a6886f93ee3e | market for heat, solar+wood, one-family house, for combined system | GLO | 2011 - 2022 | market activity | Heat | 3530:Steam and air conditioning supply | D - Electricity, gas, steam and air conditioning supply | 0f04817c-859e-42e7-a4e3-2aa8bf257fc9 | ReferenceProduct | heat, solar+wood, one-family house, for combined system | 17300: Steam and hot water | MJ | This product represents heat measured in MJ. Heat for hot water and room heating (combined system) is produced with a combination of a solar collector system and auxiliary heating unit powered by biomass. The collector system is made up of a pump, a water storage, tubes and the collector itself. This heat product is intended for a one-family house. Approx. 30% of heat delivered is produced through the collector system.
c185a4e3-4648-48d9-83bd-0843bf7f3fe3 | heat production, hard coal coke, stove 5-15kW | GLO | 1988 - 2022 | ordinary transforming activity | Heat | 3530:Steam and air conditioning supply | D - Electricity, gas, steam and air conditioning supply | dd80f0f2-f4d5-40f0-9035-09c1a7f3f07b | ReferenceProduct | heat, central or small-scale, other than natural gas | 17300: Steam and hot water | MJ | This product represents heat measured in MJ. The heat is produced through various other means than natural gas. This includes burning of biomethane in gas turbine; biogas in co-gen gas engine; anthracite, coal, lignite briquettes and coke in stove; hardwood, logs, softwood, wood chips, wood pellets in furnaces and wood heaters; light fuel oil in boilers. Also contributing are heat from heat pumps and solar collectors. The dataset is targeted for central or small-scale heating.
c185a4e3-4648-48d9-83bd-0843bf7f3fe3 | heat production, hard coal coke, stove 5-15kW | GLO | 1988 - 2022 | ordinary transforming activity | Heat | 3530:Steam and air conditioning supply | D - Electricity, gas, steam and air conditioning supply | 76ab0018-e176-43e0-b42c-12e82b937fef | ByProduct | hard coal ash | 39: Wastes or scraps | kg | 'hard coal ash' is a solid waste under the category of industrial wastes. It is primarily generated in heat and elrctricity production but it is also generated in a wide range of activities in different sectors like chemicals production, minerals extraction, etc. 'hard coal ash' contain the following fractions: 100% ash from combustion of hard coal. By the database default (and per unit of reference product),'hard coal ash' has 0% water on wet mass basis (100% dry matter) and it has no Carbon content. It has no heating value. This kind of by-product (recyclable or waste) is generated from ordinary transforming activities, and as such can be considered for modelling waste outputs of comparable composition. In the ecoinvent database, treatment option/s for this by-product include: deposition (sanitary landfill, residual material landfill), thermal (municipal incineration). Based on the aforementioned treatments, this by-product receives, it can be both a hazardous and a non-hazardous waste. In addition, this by-product is used in the following processes: autoclaved aerated concrete block production; cement production, alternative constituents 21-35%; cement production, alternative constituents 45%; cement production, alternative constituents 6-20%; cement production, blast furnace slag 18-30% and 18-30% other alternative constituents; cement production, blast furnace slag 31-50% and 31-50% other alternative constituents; cement production, fly ash 21-35%; cement production, fly ash 6-20%; cement production, limestone 21-35%; cement production, pozzolana and fly ash 11-35%; cement production, pozzolana and fly ash 15-40%; cement production, pozzolana and fly ash 15-50%; cement production, pozzolana and fly ash 25-35%; cement production, pozzolana and fly ash 36-55%; cement production, pozzolana and fly ash 5-15%; cement production, pozzolana and fly ash 6-14%; cement production, sulphate resistant; clinker production; concrete production, 25MPa, ready-mix, exposure class XC1; concrete production, 25MPa, ready-mix, exposure class XC2; concrete production, 30MPa, ready-mix, exposure class XC3; concrete production, 30MPa, ready-mix, exposure classes XC3/XD2/XF1/XA1; flyash brick production. This by-product can be modelled on two levels: treatment activity and market activity. The former one refers to the specific technology treating the by-product while the latter level represents a mix of treatments. Users are encouraged to inspect the modelling assumptions of the treatment activities and when selecting the market to additionally inspect the treatment mix. Collection and transportation of this by-product is accounted in the respective market activity, users are advised to inspect and modify the average transportation distances for a case specific modelling.
fe14f074-8d47-46fc-aaf1-ba6a6e9be251 | market for salt tailing from potash mine | GLO | 2011 - 2022 | market activity | Waste Treatment & Recycling | 3822:Treatment and disposal of hazardous waste | E - Water supply; sewerage, waste management and remediation activities | c754d63e-576a-4fc4-946a-cb7fb6944e16 | ReferenceProduct | salt tailing from potash mine | 39: Wastes or scraps | kg | 'salt tailing from potash mine' is a solid waste under the category of industrial wastes. It is primarily generated in potassium mining and processing activities. 'salt tailing from potash mine' contain the following fractions: 100% salt tailings potash mining. By the database default (and per unit of reference product),'salt tailing from potash mine' has 0% water on wet mass basis (100% dry matter) and it has no Carbon content. It has no heating value. This kind of by-product (recyclable or waste) is generated from ordinary transforming activities, and as such can be considered for modelling waste outputs of comparable composition. In the ecoinvent database, treatment option/s for this by-product include: deposition (residual material landfill). Based on the aforementioned treatments, this by-product receives, it is a hazardous waste. This by-product can be modelled on two levels: treatment activity and market activity. The former one refers to the specific technology treating the by-product while the latter level represents a mix of treatments. Users are encouraged to inspect the modelling assumptions of the treatment activities and when selecting the market to additionally inspect the treatment mix. Collection and transportation of this by-product is accounted in the respective market activity, users are advised to inspect and modify the average transportation distances for a case specific modelling.
6274a055-1570-470f-820c-4139c31afd90 | sodium sulfate production, from natural sources | GLO | 2000 - 2022 | ordinary transforming activity | Chemicals | 2011:Manufacture of basic chemicals | C - Manufacturing | 2cfef82e-cb0d-4864-8163-9651fc6c25eb | ReferenceProduct | sodium sulfate, anhydrite | 34240: Phosphates of triammonium; salts and peroxysalts of inorganic acids and metals n.e.c. | kg | 'sodium sulfate, anhydrite' is an inorganic substance with a CAS no. : 007757-82-6. It is called 'disodium;sulfate' under IUPAC naming and its molecular formula is: Na2O4S. It is solid under normal conditions of temperature and pressure , it appears as a white crystalline solid with no distinct odor, which is soluble in water. It is modelled as a pure substance. Modelling this substance in a solution requires the user to add the solvent of their choice in their models. On a consumer level, is used in the following products: washing & cleaning products, plant protection products and cosmetics and personal care products. There is no publicly available information about the consumption of this substance on industrial sites. | 007757-82-6
6274a055-1570-470f-820c-4139c31afd90 | sodium sulfate production, from natural sources | GLO | 2000 - 2022 | ordinary transforming activity | Chemicals | 2011:Manufacture of basic chemicals | C - Manufacturing | 240c1a3c-1aba-4528-afc3-3f27f56583be | ByProduct | inert waste, for final disposal | 39: Wastes or scraps | kg | 'inert waste, for final disposal' is a solid waste under the category of construction and demolition wastes. It can be sourced in many and various ways and therefore it can belong in the following waste categories: industrial. It is primarily generated in a wide range of production, construction activities in different sectors. 'inert waste, for final disposal' contain the following fractions: 100% inert waste (inorganic building materials like concrete and bricks, excavation materials, similar materials). By the database default (and per unit of reference product),'inert waste, for final disposal' has 0.5% water on wet mass basis (99.5% dry matter) and it has no Carbon content. It has no heating value. This kind of by-product (recyclable or waste) is generated from ordinary transforming activities, and as such can be considered for modelling waste outputs of comparable composition. In the ecoinvent database, treatment option/s for this by-product include: deposition (inert material landfill). Based on the aforementioned treatments, this by-product receives, it is a non-hazardous waste. This by-product can be modelled on two levels: treatment activity and market activity. The former one refers to the specific technology treating the by-product while the latter level represents a mix of treatments. Users are encouraged to inspect the modelling assumptions of the treatment activities and when selecting the market to additionally inspect the treatment mix. Collection and transportation of this by-product is accounted in the respective market activity, users are advised to inspect and modify the average transportation distances for a case specific modelling.
57c02681-a8c4-4823-bb39-6ab783ffbbc7 | skidding, skidder | GLO | 2012 - 2022 | ordinary transforming activity | Forestry; Wood | 0220:Logging | A - Agriculture, forestry and fishing | d7d5b411-031a-4735-acee-3f9658cf74c4 | ReferenceProduct | skidding, skidder | 8614: Support and operation services to forestry and logging | hour | This is delivering the service of skidding using a skidder. The inventory represents 1 productive machine hour (PMS), referring to the operational time of the skidder machine including breaks up to 15 minutes. The skidder, any type of heavy vehicle used in a logging operation for pulling cut trees out of a forest in a process called 'skidding', in which the logs are transported from the cutting site to a landing, has an engine power of 130 kW and a total mass of 12,000 kg. The process includes the input of machinery infrastructure, the input of diesel fuel, lubricants/greases, their end-of-life, and the emissions into air from diesel consumption. The input of wood is excluded and should be added manually.
57c02681-a8c4-4823-bb39-6ab783ffbbc7 | skidding, skidder | GLO | 2012 - 2022 | ordinary transforming activity | Forestry; Wood | 0220:Logging | A - Agriculture, forestry and fishing | 1b30b018-ac39-41f4-a9e0-92057eef8bb8 | ByProduct | waste mineral oil | 39990: Other wastes n.e.c. | kg | 'waste mineral oil' is a liquid waste under the category of industrial wastes. It is primarily generated in a wide range of industrial activities in many different sectors. 'waste mineral oil' contain the following fractions: 100% waste mineral oil. By the database default (and per unit of reference product),'waste mineral oil' has 10% water on wet mass basis (90% dry matter) and Carbon present is of only fossil origin (86.44% on a dry matter basis). It has a higher heating value of 41.8 MJ/kg . This kind of by-product (recyclable or waste) is generated from ordinary transforming activities, and as such can be considered for modelling waste outputs of comparable composition. In the ecoinvent database, treatment option/s for this by-product include: thermal (hazardous waste incineration). Based on the aforementioned treatments this by-product receives, it is a hazardous waste. In addition, this by-product is used in the following processes: clinker production. This by-product can be modelled on two levels: treatment activity and market activity. The former one refers to the specific technology treating the by-product while the latter level represents a mix of treatments. Users are encouraged to inspect the modelling assumptions of the treatment activities and when selecting the market to additionally inspect the treatment mix. Collection and transportation of this by-product is accounted in the respective market activity, users are advised to inspect and modify the average transportation distances for a case specific modelling.
71b15f7c-33a8-5c26-b6bc-5306720a8e3c | market for sawlog and veneer log, meranti, debarked, measured as solid wood | RER | 2019 - 2022 | market activity | Forestry; Wood | 0220:Logging | A - Agriculture, forestry and fishing | f245d8fa-864f-4b3f-b35e-7c8f9ce76a4b | ReferenceProduct | sawlog and veneer log, meranti, debarked, measured as solid wood | 031: Wood in the rough | m3 | The product 'sawlog and veneer log, meranti, debarked, measured as solid wood' represents tropical roundwood from the hardwood species meranti (Shorea ssp. , Lauan, Seraya). The amount is expressed as solid wood excluding bark. The wood is debarked at plantation site with a mobile debarker.
6d85838c-55a3-585d-8806-7477d28ddb01 | clear-cutting, primary forest to arable land, perennial crop | BR-GO | 2014 - 2022 | ordinary transforming activity | Land Use | 0161:Support activities for crop production | A - Agriculture, forestry and fishing | 9b9edcf3-0539-4642-9516-0df642a5c41a | ReferenceProduct | land tenure, arable land, measured as carbon net primary productivity, perennial crop | 7: Financial and related services; real estate services; and rental and leasing services | kg | This is delivering the service of converting one type of land into another. Specifically here converting land to be used for perennial crop production. The service models the changes in carbon stocks due to the transformation of land. It is measured as kg of C net primary productvity (NPP) and represents the amount of land transformed to produce this NPP. There are five types of land (primary forest, secondary forest, grassland, annual crop and perennial crop) that are converted into land that is meant to be used for annual crop production. In a market, the mix of land tenure is country specific and thus users are prompted to inspect the regional composition for the specific land types converted into land for anual crop production.
1ed402aa-cb2d-4310-9570-beb06748ea79 | treatment of waste paint on metal, collection for final disposal | GLO | 1994 - 2022 | ordinary transforming activity | Waste Treatment & Recycling | 3821:Treatment and disposal of non-hazardous waste | E - Water supply; sewerage, waste management and remediation activities | 4e758deb-57bd-45c6-96f6-9b4d25ba7a60 | ReferenceProduct | waste paint on metal | 39990: Other wastes n.e.c. | kg | 'waste paint on metal' is a solid waste under the category of construction and demolition wastes. It is primarily generated in various production and processing metal activities. 'waste paint on metal' contain the following fractions: 100% waste paint. By the database default (and per unit of reference product),'waste paint on metal' has 0% water on wet mass basis (100% dry matter) and Carbon present is of only fossil origin (65% on a dry matter basis). It has a higher heating value of 10.86 MJ/kg and a lower heating value of 10.14 MJ/kg . This kind of by-product (recyclable or waste) is generated from ordinary transforming activities, and as such can be considered for modelling waste outputs of comparable composition. In the ecoinvent database, this by-product is used in the following processes: treatment of waste paint on metal, collection for final disposal; treatment of waste paint on metal, sorting plant. Based on the aforementioned treatments, this by-product receives, it is a non-hazardous waste. This by-product can be modelled on two levels: treatment activity and market activity. The former one refers to the specific technology treating the by-product while the latter level represents a mix of treatments. Users are encouraged to inspect the modelling assumptions of the treatment activities and when selecting the market to additionally inspect the treatment mix. Collection and transportation of this by-product is accounted in the respective market activity, users are advised to inspect and modify the average transportation distances for a case specific modelling.
1ed402aa-cb2d-4310-9570-beb06748ea79 | treatment of waste paint on metal, collection for final disposal | GLO | 1994 - 2022 | ordinary transforming activity | Waste Treatment & Recycling | 3821:Treatment and disposal of non-hazardous waste | E - Water supply; sewerage, waste management and remediation activities | cee6769c-ac58-45d5-9597-de2569031d74 | ByProduct | waste paint | 39: Wastes or scraps | kg | 'waste paint' is a solid waste under the category of industrial wastes. It is primarily generated in a wide range of production and maintenance activities in many different sectors. 'waste paint' contain the following fractions: 100% waste paint. By the database default (and per unit of reference product),'waste paint' has 0% water on wet mass basis (100% dry matter) and Carbon present is of only fossil origin (65% on a dry matter basis). It has a higher heating value of 10.86 MJ/kg and a lower heating value of 10.14 MJ/kg . This kind of by-product (recyclable or waste) is generated from ordinary transforming activities, and as such can be considered for modelling waste outputs of comparable composition. In the ecoinvent database, treatment option/s for this by-product include: deposition (inert material landfill, sanitary landfill), thermal (hazardous waste incineration, municipal incineration). Based on the aforementioned treatments this by-product receives, it can be both a hazardous and a non-hazardous waste. In addition, this by-product is used in the following processes: clinker production. This by-product can be modelled on two levels: treatment activity and market activity. The former one refers to the specific technology treating the by-product while the latter level represents a mix of treatments. Users are encouraged to inspect the modelling assumptions of the treatment activities and when selecting the market to additionally inspect the treatment mix. Collection and transportation of this by-product is accounted in the respective market activity, users are advised to inspect and modify the average transportation distances for a case specific modelling.
198aca17-c4e6-4584-8f97-5abcac908c02 | market for waste electric wiring | GLO | 2011 - 2022 | market activity | Waste Treatment & Recycling | 3821:Treatment and disposal of non-hazardous waste | E - Water supply; sewerage, waste management and remediation activities | 6aefd086-1942-403e-8fdf-576f32c7cd87 | ReferenceProduct | waste electric wiring | 39: Wastes or scraps | kg | 'waste electric wiring' is a solid waste under the category of construction and demolition wastes. It is primarily generated in the photovoltaics installation process at buildings. 'waste electric wiring' contain the following fractions: 61.5 % cable insulation and 38.5 % copper. By the database default (and per unit of reference product),'waste electric wiring' has 0% water on wet mass basis (100% dry matter) and Carbon present is of only fossil origin (34% on a dry matter basis). It has no heating value. This kind of by-product (recyclable or waste) is generated from ordinary transforming activities, and as such can be considered for modelling waste outputs of comparable composition. In the ecoinvent database, this by-product is used in the following processes: treatment of waste electric wiring, collection for final disposal. Based on the aforementioned treatments, this by-product receives, it is a non-hazardous waste. This by-product can be modelled on two levels: treatment activity and market activity. The former one refers to the specific technology treating the by-product while the latter level represents a mix of treatments. Users are encouraged to inspect the modelling assumptions of the treatment activities and when selecting the market to additionally inspect the treatment mix. Collection and transportation of this by-product is accounted in the respective market activity, users are advised to inspect and modify the average transportation distances for a case specific modelling.
025a593a-f891-4750-8f58-1d47fd209d7c | silicon production, solar grade, modified Siemens process | RER | 2004 - 2022 | ordinary transforming activity | Chemicals; Electronics | 2011:Manufacture of basic chemicals | C - Manufacturing | 80eda5b6-76c9-41f1-9abc-de1d06482d7a | ReferenceProduct | silicon, solar grade | 342: Basic inorganic chemicals n.e.c. | kg | 'silicon, solar grade' is an inorganic substance with a CAS no. : 007440-21-3. It is called 'silicon' under IUPAC naming and its molecular formula is: Si. It is solid under normal conditions of temperature and pressure with no information available about its odor. The substance is modelled with >98% purity Modelling this substance in a solution requires the user to add the solvent of their choice in their models. There is no publicly available information about the consumption of this substance on a consumer level. On industrial sites, the substance is used for the manufacture of products in the following sectors: electronics | 007440-21-3
336f76a2-b2b0-462b-8e83-52a384e076ef | heat production, at solar+gas heating, flat plate, one-family house, combined system | CH | 2002 - 2022 | ordinary transforming activity | Heat | 3530:Steam and air conditioning supply | D - Electricity, gas, steam and air conditioning supply | c8fb0714-fd9c-4d82-b7b7-5fee0801c85c | ReferenceProduct | heat, solar+gas, one-family house, for combined system | 17300: Steam and hot water | MJ | This product represents heat measured in MJ. Heat for hot water and room heating (combined system) is produced with a combination of a solar collector system and auxiliary heating unit powered by natural gas. The collector system is made up of a pump, a water storage, tubes and the collector itself. This heat product is intended for a one-family house. Approx. 30% of heat delivered is produced through the collector system.
1e53eb0a-b63c-56d0-81fd-b57f83441a82 | market for bark chips, wet, measured as dry mass | GLO | 2019 - 2022 | market activity | Wood | 1610:Sawmilling and planing of wood | C - Manufacturing | 6d2c81d0-5546-4bc3-a4f4-3e88606d539d | ReferenceProduct | bark chips, wet, measured as dry mass | 31230: Wood in chips or particles | kg | The product 'bark chips, wet, measured as dry mass' represents bark which has been further chopped into chips. The weight is expressed as dry mass. Bark chips are produced at the sawmill site or, if debarking already takes place in the forest, in the forest. They are further produced as by-product in pulping activities and wood processing activities such as fibreboard production and particleboard production. Bark chips are used as wood fuel.
1e53eb0a-b63c-56d0-81fd-b57f83441a82 | market for bark chips, wet, measured as dry mass | GLO | 2019 - 2022 | market activity | Wood | 1610:Sawmilling and planing of wood | C - Manufacturing | 6d2c81d0-5546-4bc3-a4f4-3e88606d539d | ByProduct | bark chips, wet, measured as dry mass | 31230: Wood in chips or particles | kg | The product 'bark chips, wet, measured as dry mass' represents bark which has been further chopped into chips. The weight is expressed as dry mass. Bark chips are produced at the sawmill site or, if debarking already takes place in the forest, in the forest. They are further produced as by-product in pulping activities and wood processing activities such as fibreboard production and particleboard production. Bark chips are used as wood fuel.
99ad4290-e3c3-40af-ab38-bfcf2283b088 | laminated timber element production, for outdoor use | RER | 1986 - 2022 | ordinary transforming activity | Wood | 1621:Manufacture of veneer sheets and wood-based panels | C - Manufacturing | 8c9502ff-e974-4d81-9293-b6d52de1bdd1 | ReferenceProduct | laminated timber element, transversally prestressed, for outdoor use | 3142: Other plywood, veneered panels and similar laminated wood, except of bamboo | m3 | The product 'laminated timber element, transversally prestressed, for outdoor use' represents an engineered wood product. Laterally pre-stressed laminated timber plates are preferably used for parts that bear medium to heavy loads, e. g. as building material for houses. Screwed laminated timber plates consist of a horizontal stack of single boards which are aligned on end and joined together using different techniques. Depending on the direction of loading and/or installation in reference to their plain, these construction parts serve as load bearing or non load bearing plates or panels. Most frequently, laminated timber plates are used for walls, roofs, ceilings and bridge decks.
99ad4290-e3c3-40af-ab38-bfcf2283b088 | laminated timber element production, for outdoor use | RER | 1986 - 2022 | ordinary transforming activity | Wood | 1621:Manufacture of veneer sheets and wood-based panels | C - Manufacturing | 019600be-f3ce-4399-9e31-19cdc087ed5f | ByProduct | residual wood, dry | 39283: Non-agglomerated wood waste and scrap | m3 | The product 'residual wood, dry' represents a generic product comprising residual wood produced as by-product in engineered wood product and wood wool production as well as shavings produced in planing activities. Dry residual wood has a water content (water in wet mass [kg] / dry mass [kg]) of 0.15. In the ecoinvent database, residual wood is used as in input for the production of engineered wood products.
a4ce8ebb-0df8-4251-81d3-11dc899eb0e3 | ultraviolet lamp production, for water desinfection | GLO | 2013 - 2022 | ordinary transforming activity | Electronics; Water Supply | 2740:Manufacture of electric lighting equipment | C - Manufacturing | 680ee615-a5e5-4404-a1d0-11618f02e440 | ReferenceProduct | ultraviolet lamp | 439: Other general-purpose machinery and parts thereof | unit | This is an infrastructure, representing the product of a ultraviolet lamp, used for water treatment. The weight measurements of the lamp parts are from an ultraviolet lamp autopsy. The process includes input material for the manufacturing but it excludes energy and water consumption during the production.
7bdbbddf-6e3f-4104-b4ae-77d6afd4ab70 | market for sulfur dichloride | GLO | 2010 - 2022 | market activity | Chemicals | 2011:Manufacture of basic chemicals | C - Manufacturing | 20687320-0a88-4ecb-85d7-67ebdaa33465 | ReferenceProduct | sulfur dichloride | 342: Basic inorganic chemicals n.e.c. | kg | 'sulfur dichloride' is an inorganic substance with a CAS no. : 010545-99-0. It is called 'chloro thiohypochlorite' under IUPAC naming and its molecular formula is: Cl2S. It is liquid under normal conditions of temperature and pressure. It is modelled as a pure substance. Modelling this substance in a solution requires the user to add the solvent of their choice in their models. There is no publicly available information about the consumption of this substance on a consumer level. On industrial sites, the substance is used for the manufacture of products in the following sectors: chemicals. | 010545-99-0
a92c1576-eb1a-4188-ad00-948cdde92e1b | pumice quarry operation | DE | 2000 - 2022 | ordinary transforming activity | Resource Extraction; Minerals; Cement & Concrete | 0810:Quarrying of stone, sand and clay | B - Mining and quarrying | c20abae4-7760-45ef-922d-1591dd98e12c | ReferenceProduct | pumice | 16320: Industrial diamonds, unworked or simply sawn, cleaved or bruted; pumice stone; emery; natural corundum, natura[…] | kg | The product "pumice" represents 1 kg of pumice stone. Crushed and classified pumice is employed as an additive in light insulating concrete used to make constructional units. Due to its limited compression strength, this building material can only be used for two-storey buildings, or for cladding load-bearing frameworks. Building blocks consist of pure, natural pumice granules treated to remove organic and inorganic im-purities. They are mainly used to build houses. Powdered pumice is used as an abrasive, as a polishing medium, and as an additive to pumice soap. It is also used as an absorption medium due to its large surface area (e.g., in packages carrying breakable liquid containers). | 001332-09-8
ad5e51e4-6475-4f80-8ded-e97c3ddc401d | solder production, paste, Sn95.5Ag3.9Cu0.6, for electronics industry | GLO | 2005 - 2022 | ordinary transforming activity | Chemicals; Electronics | 2029:Manufacture of other chemical products n.e.c. | C - Manufacturing | 6501d9f8-a260-42c4-a11f-e3ecc85d4caa | ReferenceProduct | solder, paste, Sn95.5Ag3.9Cu0.6, for electronics industry | 42950: Wire, rods, tubes, plates, electrodes and similar products, of base metal or of metal carbides, coated or core[…] | kg | "solder, paste, Sn95.5Ag3.9Cu0.6, for electronics industry" is a product that belongs to the metal sector. It included 95.5% tin, 3.9% silver and 0.6% copper, Tin is a post-transition metal, while copper and silver are transition metals. It is a direct product of solder bar melting and it is in form of paste. It can be used in the following applications and/or processes: in electronics industry.
ad5e51e4-6475-4f80-8ded-e97c3ddc401d | solder production, paste, Sn95.5Ag3.9Cu0.6, for electronics industry | GLO | 2005 - 2022 | ordinary transforming activity | Chemicals; Electronics | 2029:Manufacture of other chemical products n.e.c. | C - Manufacturing | b7667b06-c667-481c-8718-bfbdfcd20d94 | ByProduct | scrap tin sheet | 39366: Waste and scrap of tin | kg | 'scrap tin sheet' is a solid waste under the category of industrial wastes. It is primarily generated in aquaculture activities and metal processing. 'scrap tin sheet' contain the following fractions: 99.8% tin sheet inert, 0.195% tin volatile. By the database default (and per unit of reference product),'scrap tin sheet' has 0% water on wet mass basis (100% dry matter) and it has no Carbon content. It has no heating value. This kind of by-product (recyclable or waste) is generated from ordinary transforming activities, and as such can be considered for modelling waste outputs of comparable composition. In the ecoinvent database, treatment option/s for this by-product include: deposition (sanitary landfill), thermal (municipal incineration). Based on the aforementioned treatments, this by-product receives, it is a non-hazardous waste. This by-product can be modelled on two levels: treatment activity and market activity. The former one refers to the specific technology treating the by-product while the latter level represents a mix of treatments. Users are encouraged to inspect the modelling assumptions of the treatment activities and when selecting the market to additionally inspect the treatment mix. Collection and transportation of this by-product is accounted in the respective market activity, users are advised to inspect and modify the average transportation distances for a case specific modelling.
49ef1a75-becb-5dc6-a74d-d3db6d8ffe4a | electricity, low voltage, residual mix | SI | 2021 - 2022 | ordinary transforming activity | Electricity | 3510:Electric power generation, transmission and distribution | D - Electricity, gas, steam and air conditioning supply | d69294d7-8d64-4915-a896-9996a014c410 | ReferenceProduct | electricity, low voltage | 17100: Electrical energy | kWh | This product represents electrical energy measured in kWh. If electricity is taken from a market for electricity, the transmission infrastructure, country-specific losses and transformation losses (for markets for medium and low voltage) are included. Covers voltages below 1 kV.
e67506b8-dc72-569b-8f1b-934b984197a5 | market for natural gas, high pressure | CA | 2019 - 2022 | market activity | Fuels | 3520:Manufacture of gas; distribution of gaseous fuels through mains | D - Electricity, gas, steam and air conditioning supply | a9007f10-7e39-4d50-8f4a-d6d03ce3d673 | ReferenceProduct | natural gas, high pressure | 12020: Natural gas, liquefied or in the gaseous state | m3 | ‘natural gas, high pressure' is a fossil fuel, for which a generic gross calorific value (GCV) of 40MJ/m3, a net calorific value (NCV) of 36.0 MJ/m3 and a density of 0.735kg/m3 for natural gas are applied, in line with the global statistics (referring to standard cubic meters, Sm3, measured at 15°C and 1013 mbar). It is used as a gaseous fuel and is sourced from oil and gas production and evaporation of liquid natural gas. The initial overpressure of the gas is 1-5 bar (1000-5000 hPa). Natural gas supplied at high pressure is predominantly used by large consumers, e.g., power plants and industries. | 014493-06-2
6c3bc6e2-c8a9-4f2e-a840-f2f47178c04e | treatment of residue from Na-dichromate production, residual material landfill | CH | 1994 - 2022 | ordinary transforming activity | Waste Treatment & Recycling | 3822:Treatment and disposal of hazardous waste | E - Water supply; sewerage, waste management and remediation activities | 99277a16-ae9f-4722-99aa-b50b2e595353 | ReferenceProduct | residue from Na-dichromate production | 39: Wastes or scraps | kg | 'residue from Na-dichromate production' is a solid waste under the category of industrial wastes. It is primarily generated in sodium dichromate production. 'residue from Na-dichromate production' contain the following fractions: 100% reduced residues dichromate prod. By the database default (and per unit of reference product),'residue from Na-dichromate production' has 0% water on wet mass basis (100% dry matter) and it has no Carbon content. It has no heating value. This kind of by-product (recyclable or waste) is generated from ordinary transforming activities, and as such can be considered for modelling waste outputs of comparable composition. In the ecoinvent database, treatment option/s for this by-product include: deposition (residual material landfill). Based on the aforementioned treatments, this by-product receives, it is a hazardous waste. This by-product can be modelled on two levels: treatment activity and market activity. The former one refers to the specific technology treating the by-product while the latter level represents a mix of treatments. Users are encouraged to inspect the modelling assumptions of the treatment activities and when selecting the market to additionally inspect the treatment mix. Collection and transportation of this by-product is accounted in the respective market activity, users are advised to inspect and modify the average transportation distances for a case specific modelling.
6c3bc6e2-c8a9-4f2e-a840-f2f47178c04e | treatment of residue from Na-dichromate production, residual material landfill | CH | 1994 - 2022 | ordinary transforming activity | Waste Treatment & Recycling | 3822:Treatment and disposal of hazardous waste | E - Water supply; sewerage, waste management and remediation activities | 7f6bb533-2d3c-43a6-ac60-6eef299d7c52 | ByProduct | waste cement, hydrated | 39: Wastes or scraps | kg | 'waste cement, hydrated' is a solid waste under the category of construction and demolition wastes. It is primarily generated in construction and demolition of building infrastructure. 'waste cement, hydrated' contain the following fractions: 100% cement hydrated. By the database default (and per unit of reference product),'waste cement, hydrated' has 0% water on wet mass basis (100% dry matter) and it has no Carbon content. It has no heating value. This kind of by-product (recyclable or waste) is generated from ordinary transforming activities, and as such can be considered for modelling waste outputs of comparable composition. In the ecoinvent database, treatment option/s for this by-product include: deposition (residual material landfill). Based on the aforementioned treatments, this by-product receives, it is a hazardous waste. This by-product can be modelled on two levels: treatment activity and market activity. The former one refers to the specific technology treating the by-product while the latter level represents a mix of treatments. Users are encouraged to inspect the modelling assumptions of the treatment activities and when selecting the market to additionally inspect the treatment mix. Collection and transportation of this by-product is accounted in the respective market activity, users are advised to inspect and modify the average transportation distances for a case specific modelling.
14c3d275-2042-59ec-a421-a690b68599f8 | calcium carbonate production, precipitated | GLO | 2015 - 2022 | ordinary transforming activity | Chemicals | 2011:Manufacture of basic chemicals | C - Manufacturing | cb08ad19-9bff-5101-95f6-73c9e58ee1ff | ReferenceProduct | calcium carbonate, precipitated | 34240: Phosphates of triammonium; salts and peroxysalts of inorganic acids and metals n.e.c. | kg | 'calcium carbonate, precipitated' is an inorganic substance with a CAS no. : 000471-34-1. It is called 'calcium;carbonate' under IUPAC naming and its molecular formula is: CCaO3. It is solid under normal conditions of temperature and pressure as colorless to white crystalls or powder with no odor. It is nearly insoluble in water and alcohols. It is modelled as a pure substance. Modelling this substance in a solution requires the user to add the solvent of their choice in their models. On a consumer level, is used in the following products: stone, plaster, cement, glass or ceramic (e.g. dishes, pots/pans, food storage containers, construction and isolation material), fabrics, textiles and apparel (e.g. clothing, mattress, curtains or carpets, textile toys), leather (e.g. gloves, shoes, purses, furniture), metal (e.g. cutlery, pots, toys, jewellery), paper (e.g. tissues, feminine hygiene products, nappies, books, magazines, wallpaper), rubber (e.g. tyres, shoes, toys), wood (e.g. floors, furniture, toys) and plastic (e.g. food packaging and storage, toys, mobile phones). There is no publicly available information about the consumption of this substance on industrial sites. | 000471-34-1
14c3d275-2042-59ec-a421-a690b68599f8 | calcium carbonate production, precipitated | GLO | 2015 - 2022 | ordinary transforming activity | Chemicals | 2011:Manufacture of basic chemicals | C - Manufacturing | e8a51ec1-60cb-4ead-a948-ad1142c61918 | ByProduct | wastewater, average | 39990: Other wastes n.e.c. | m3 | 'wastewater, average' is a by-product (wastewater) produced from residential sources. It is generated from a wide range of residential, industrial and commercial activities. By the database default (and per unit of reference product),'wastewater, average' has the following physicochemical characteristics: C: 0.000000043979 kg/m3 , N: 0.031015 kg/m3 , P: 0.0044833 kg/m3. This by-product can have a regional-specific composition; users are prompted to refer to the properties of this wastewater (in activities treating them) for a detailed elemental composition. This kind of by-product (wastewater) is generated from ordinary transforming activities, and as such can be considered for modelling wastewater outputs of comparable composition. In the ecoinvent database, treatment option/s for this wastewater include: wastewater treatment plant. This by-product can be modelled on two levels: treatment activity and market activity. The former one refers to the specific technology treating the by-product while the latter level represents a mix of treatments. Users are encouraged to inspect the modelling assumptions of the treatment activities and when selecting the market to additionally inspect the treatment mix. Collection and transportation of wastewater is accounted in the respective market activity with the use of sewer infrastructure; Transportation of wastewater through a sewer grid results in losses until the wastewater enters the wastewater treatment plant. Direct emissions due to those losses are considered in the market activity. Losses are regional specific and thus users are encouraged to inspect the regional modelling assumptions.
5f46cb20-102b-4be0-90b4-1b6806fb6f82 | phosphate rock beneficiation | MA | 1986 - 2022 | ordinary transforming activity | Minerals; Agriculture & Animal Husbandry | 0891:Mining of chemical and fertilizer minerals | B - Mining and quarrying | 6dc5955e-e2a6-4fd5-845d-63df2e29ecaa | ReferenceProduct | phosphate rock, beneficiated | 34629: Other phosphatic fertilizers, n.e.c. | kg | 'phosphate rock, beneficiated' is an inorganic substance with a CAS no. : 001306-05-4. It is called 'pentacalcium;fluoride;triphosphate' under IUPAC naming and its molecular formula is: Ca5FO12P3. It is solid under normal conditions of temperature and pressure with no information available about its odor. Rock phosphate has a phosphorus content of 32% P2O5 Modelling this substance in a solution requires the user to add the solvent of their choice in their models. There is no publicly available information about the consumption of this substance on a consumer level. On industrial sites, the substance is used for the manufacture of products in the following sectors: mainly used as a raw material for the production of phosphorous fertilisers. Based on EU regulations (REGULATION (EU) 2019/1009), if this substance would be used as fertiliser, it could be labelled as N-P-K of: (0-14-0). | 001306-05-4
98a09ef4-1ffb-4af9-8627-d6b9c17228c1 | hot water tank production, 600l | CH | 1993 - 2022 | ordinary transforming activity | Infrastructure & Machinery; Heat | 2512:Manufacture of tanks, reservoirs and containers of metal | C - Manufacturing | f273f526-f8c5-41cb-965b-c7ad173d8e67 | ReferenceProduct | hot water tank, 600l | 44825: Central heating boilers, for producing hot water or low pressure steam | unit | This is an infrastructure, representing the product of a hot water tank, a chrome steel tank used with heat exchanger and boiler. It has a volumetric capacity of 600 liters. Its production represents all materials necessary to construct it, energy consumption during manufacturing and decommission.
98a09ef4-1ffb-4af9-8627-d6b9c17228c1 | hot water tank production, 600l | CH | 1993 - 2022 | ordinary transforming activity | Infrastructure & Machinery; Heat | 2512:Manufacture of tanks, reservoirs and containers of metal | C - Manufacturing | bfd577e2-82b4-4166-af2b-3bda540931f6 | ByProduct | waste mineral wool | 39990: Other wastes n.e.c. | kg | 'waste mineral wool' is a solid waste under the category of construction and demolition wastes. It can be sourced in many and various ways and therefore it can belong in the following waste categories: industrial. It is primarily generated in construction of building infrastructure and in different industrial applications like production of ferries, coal stoves, absorption chillers, ect. 'waste mineral wool' contain the following fractions: 100% inert waste (mineral wool). By the database default (and per unit of reference product),'waste mineral wool' has 0% water on wet mass basis (100% dry matter) and it has no Carbon content. It has no heating value. This kind of by-product (recyclable or waste) is generated from ordinary transforming activities, and as such can be considered for modelling waste outputs of comparable composition. In the ecoinvent database, this by-product is used in the following processes: treatment of waste mineral wool, collection for final disposal; treatment of waste mineral wool, recycling; treatment of waste mineral wool, sorting plant. Based on the aforementioned treatments, this by-product receives, it is a non-hazardous waste. This by-product can be modelled on two levels: treatment activity and market activity. The former one refers to the specific technology treating the by-product while the latter level represents a mix of treatments. Users are encouraged to inspect the modelling assumptions of the treatment activities and when selecting the market to additionally inspect the treatment mix. Collection and transportation of this by-product is accounted in the respective market activity, users are advised to inspect and modify the average transportation distances for a case specific modelling.
98a09ef4-1ffb-4af9-8627-d6b9c17228c1 | hot water tank production, 600l | CH | 1993 - 2022 | ordinary transforming activity | Infrastructure & Machinery; Heat | 2512:Manufacture of tanks, reservoirs and containers of metal | C - Manufacturing | 88afd721-07ec-4910-a004-fa3fecb6bf70 | ByProduct | waste plastic, mixture | 39270: Waste, parings and scrap of plastics | kg | 'waste plastic, mixture' is a solid waste under the category of construction and demolition wastes. It can be sourced in many and various ways and therefore it can belong in all waste categories (commercial and institutional, industrial and construction and demolition). It is primarily generated in a wide range of production activities in many different sectors, like building infrastructure, production of plastics, chemicals, aircrafts, ferries, heavy machinery, etc. 'waste plastic, mixture' contain the following fractions: 100% waste mixed plastics. By the database default (and per unit of reference product),'waste plastic, mixture' has 15.3% water on wet mass basis (84.7% dry matter) and Carbon present is of only fossil origin (74.73% on a dry matter basis). It has a higher heating value of 34.05 MJ/kg . This kind of by-product (recyclable or waste) is generated from ordinary transforming activities, and as such can be considered for modelling waste outputs of comparable composition. In the ecoinvent database, treatment option/s for this by-product include: deposition (sanitary landfill, unsanitary landfill), thermal (municipal incineration), uncontrolled forms of disposal (open dump, open burning). Based on the aforementioned treatments, this by-product receives, it is a non-hazardous waste. In addition, this by-product is used in the following processes: clinker production. This by-product can be modelled on two levels: treatment activity and market activity. The former one refers to the specific technology treating the by-product while the latter level represents a mix of treatments. Users are encouraged to inspect the modelling assumptions of the treatment activities and when selecting the market to additionally inspect the treatment mix. Collection and transportation of this by-product is accounted in the respective market activity, users are advised to inspect and modify the average transportation distances for a case specific modelling.
98a09ef4-1ffb-4af9-8627-d6b9c17228c1 | hot water tank production, 600l | CH | 1993 - 2022 | ordinary transforming activity | Infrastructure & Machinery; Heat | 2512:Manufacture of tanks, reservoirs and containers of metal | C - Manufacturing | 76c62dcf-b87a-4509-9682-514079cf7975 | ByProduct | waste polyvinylchloride product | 39270: Waste, parings and scrap of plastics | kg | 'waste polyvinylchloride product' is a solid waste under the category of construction and demolition wastes. It can be sourced in many and various ways and therefore it can belong in the following waste categories: industrial. It is primarily generated in construction of building infrastructure and in electricity production machinery like water pumps, gas turbine, hot water tank, ect. 'waste polyvinylchloride product' contain the following fractions: 100% waste polyvinylchloride (PVC). By the database default (and per unit of reference product),'waste polyvinylchloride product' has 0.2% water on wet mass basis (99.8% dry matter) and Carbon present is of only fossil origin (44.09% on a dry matter basis). It has a higher heating value of 21.67 MJ/kg . This kind of by-product (recyclable or waste) is generated from ordinary transforming activities, and as such can be considered for modelling waste outputs of comparable composition. In the ecoinvent database, this by-product is used in the following processes: treatment of waste polyvinylchloride product, collection for final disposal. Based on the aforementioned treatments, this by-product receives, it is a non-hazardous waste. This by-product can be modelled on two levels: treatment activity and market activity. The former one refers to the specific technology treating the by-product while the latter level represents a mix of treatments. Users are encouraged to inspect the modelling assumptions of the treatment activities and when selecting the market to additionally inspect the treatment mix. Collection and transportation of this by-product is accounted in the respective market activity, users are advised to inspect and modify the average transportation distances for a case specific modelling. | 009002-86-2
98a09ef4-1ffb-4af9-8627-d6b9c17228c1 | hot water tank production, 600l | CH | 1993 - 2022 | ordinary transforming activity | Infrastructure & Machinery; Heat | 2512:Manufacture of tanks, reservoirs and containers of metal | C - Manufacturing | e8a51ec1-60cb-4ead-a948-ad1142c61918 | ByProduct | wastewater, average | 39990: Other wastes n.e.c. | m3 | 'wastewater, average' is a by-product (wastewater) produced from residential sources. It is generated from a wide range of residential, industrial and commercial activities. By the database default (and per unit of reference product),'wastewater, average' has the following physicochemical characteristics: C: 0.000000043979 kg/m3 , N: 0.031015 kg/m3 , P: 0.0044833 kg/m3. This by-product can have a regional-specific composition; users are prompted to refer to the properties of this wastewater (in activities treating them) for a detailed elemental composition. This kind of by-product (wastewater) is generated from ordinary transforming activities, and as such can be considered for modelling wastewater outputs of comparable composition. In the ecoinvent database, treatment option/s for this wastewater include: wastewater treatment plant. This by-product can be modelled on two levels: treatment activity and market activity. The former one refers to the specific technology treating the by-product while the latter level represents a mix of treatments. Users are encouraged to inspect the modelling assumptions of the treatment activities and when selecting the market to additionally inspect the treatment mix. Collection and transportation of wastewater is accounted in the respective market activity with the use of sewer infrastructure; Transportation of wastewater through a sewer grid results in losses until the wastewater enters the wastewater treatment plant. Direct emissions due to those losses are considered in the market activity. Losses are regional specific and thus users are encouraged to inspect the regional modelling assumptions.
9b40ab56-7c74-4aaa-9abe-6e154195f261 | market for slab and siding, softwood, wet, measured as dry mass | CH | 2014 - 2022 | market activity | Wood | 1610:Sawmilling and planing of wood | C - Manufacturing | 4829414d-5ec4-4f42-9c2c-b86dbb59d721 | ReferenceProduct | slab and siding, softwood, wet, measured as dry mass | 31600: Builders' joinery and carpentry of wood (including cellular wood panels, assembled parquet panels, shingles an[…] | kg | Slab and sidings are a by product from the sawing process of sawlog and veneer log in the sawmill. The amount is expressed as dry mass. Slab and siding are further chipped into wood chips at the sawmill. They are also used for the production of engineered wood products, such as fibreboards and particle boards.
9b40ab56-7c74-4aaa-9abe-6e154195f261 | market for slab and siding, softwood, wet, measured as dry mass | CH | 2014 - 2022 | market activity | Wood | 1610:Sawmilling and planing of wood | C - Manufacturing | 4829414d-5ec4-4f42-9c2c-b86dbb59d721 | ByProduct | slab and siding, softwood, wet, measured as dry mass | 31600: Builders' joinery and carpentry of wood (including cellular wood panels, assembled parquet panels, shingles an[…] | kg | Slab and sidings are a by product from the sawing process of sawlog and veneer log in the sawmill. The amount is expressed as dry mass. Slab and siding are further chipped into wood chips at the sawmill. They are also used for the production of engineered wood products, such as fibreboards and particle boards.
e6d1be77-dc69-43c3-95a6-bc498d156744 | heat and power co-generation, biogas, gas engine | MX | 2007 - 2022 | ordinary transforming activity | Waste Treatment & Recycling; Heat; Electricity | 3821:Treatment and disposal of non-hazardous waste | E - Water supply; sewerage, waste management and remediation activities | 66c93e71-f32b-4591-901c-55395db5c132 | ReferenceProduct | electricity, high voltage | 17100: Electrical energy | kWh | This product represents electrical energy measured in kWh. If electricity is taken from a market for electricity, the transmission infrastructure, country-specific losses and transformation losses (for markets for medium and low voltage) are included. Covers voltages above 24 kV.
e6d1be77-dc69-43c3-95a6-bc498d156744 | heat and power co-generation, biogas, gas engine | MX | 2007 - 2022 | ordinary transforming activity | Waste Treatment & Recycling; Heat; Electricity | 3821:Treatment and disposal of non-hazardous waste | E - Water supply; sewerage, waste management and remediation activities | dd80f0f2-f4d5-40f0-9035-09c1a7f3f07b | ByProduct | heat, central or small-scale, other than natural gas | 17300: Steam and hot water | MJ | This product represents heat measured in MJ. The heat is produced through various other means than natural gas. This includes burning of biomethane in gas turbine; biogas in co-gen gas engine; anthracite, coal, lignite briquettes and coke in stove; hardwood, logs, softwood, wood chips, wood pellets in furnaces and wood heaters; light fuel oil in boilers. Also contributing are heat from heat pumps and solar collectors. The dataset is targeted for central or small-scale heating.
e6d1be77-dc69-43c3-95a6-bc498d156744 | heat and power co-generation, biogas, gas engine | MX | 2007 - 2022 | ordinary transforming activity | Waste Treatment & Recycling; Heat; Electricity | 3821:Treatment and disposal of non-hazardous waste | E - Water supply; sewerage, waste management and remediation activities | 1b30b018-ac39-41f4-a9e0-92057eef8bb8 | ByProduct | waste mineral oil | 39990: Other wastes n.e.c. | kg | 'waste mineral oil' is a liquid waste under the category of industrial wastes. It is primarily generated in a wide range of industrial activities in many different sectors. 'waste mineral oil' contain the following fractions: 100% waste mineral oil. By the database default (and per unit of reference product),'waste mineral oil' has 10% water on wet mass basis (90% dry matter) and Carbon present is of only fossil origin (86.44% on a dry matter basis). It has a higher heating value of 41.8 MJ/kg . This kind of by-product (recyclable or waste) is generated from ordinary transforming activities, and as such can be considered for modelling waste outputs of comparable composition. In the ecoinvent database, treatment option/s for this by-product include: thermal (hazardous waste incineration). Based on the aforementioned treatments this by-product receives, it is a hazardous waste. In addition, this by-product is used in the following processes: clinker production. This by-product can be modelled on two levels: treatment activity and market activity. The former one refers to the specific technology treating the by-product while the latter level represents a mix of treatments. Users are encouraged to inspect the modelling assumptions of the treatment activities and when selecting the market to additionally inspect the treatment mix. Collection and transportation of this by-product is accounted in the respective market activity, users are advised to inspect and modify the average transportation distances for a case specific modelling.
c4124276-53e5-42d0-ac9f-c0ac68c0e544 | market for iron-nickel-chromium alloy | GLO | 2011 - 2022 | market activity | Metals | 2410:Manufacture of basic iron and steel | C - Manufacturing | 55cd1ee7-9869-4248-8800-1be2f66267aa | ReferenceProduct | iron-nickel-chromium alloy | 41115: Other ferro-alloys | kg | 'iron-nickel-chromium alloy' is a product that belongs to the metal sector. It is a mix of iron, nickel and chromium. All three of them are transition metals. It is a direct product of electric-arc furnace. It can be used in the following applications and/or processes: many applications in the chemical and petrochemical industry as well as power plants and gas-turbine components need alloys with high corrosion resistance, high-temperature and oxidation resistance.
4a89186d-0010-46ed-a0d1-99e5955007ec | electricity production, lignite | IN-OR | 1980 - 2022 | ordinary transforming activity | Electricity | 3510:Electric power generation, transmission and distribution | D - Electricity, gas, steam and air conditioning supply | 66c93e71-f32b-4591-901c-55395db5c132 | ReferenceProduct | electricity, high voltage | 17100: Electrical energy | kWh | This product represents electrical energy measured in kWh. If electricity is taken from a market for electricity, the transmission infrastructure, country-specific losses and transformation losses (for markets for medium and low voltage) are included. Covers voltages above 24 kV.
4a89186d-0010-46ed-a0d1-99e5955007ec | electricity production, lignite | IN-OR | 1980 - 2022 | ordinary transforming activity | Electricity | 3510:Electric power generation, transmission and distribution | D - Electricity, gas, steam and air conditioning supply | d0ecfe06-9a51-4bf0-95c5-7e91e84539bb | ByProduct | lignite ash | 39: Wastes or scraps | kg | 'lignite ash' is a solid waste under the category of industrial wastes. It is primarily generated in electricity and heat production. 'lignite ash' contain the following fractions: 100% lignite ash. By the database default (and per unit of reference product),'lignite ash' has 0% water on wet mass basis (100% dry matter) and it has no Carbon content. It has no heating value. This kind of by-product (recyclable or waste) is generated from ordinary transforming activities, and as such can be considered for modelling waste outputs of comparable composition. In the ecoinvent database, treatment option/s for this by-product include: deposition (opencast refill, sanitary landfill), thermal (municipal incineration). Based on the aforementioned treatments this by-product receives, it can be both a hazardous and a non-hazardous waste. This by-product can be modelled on two levels: treatment activity and market activity. The former one refers to the specific technology treating the by-product while the latter level represents a mix of treatments. Users are encouraged to inspect the modelling assumptions of the treatment activities and when selecting the market to additionally inspect the treatment mix. Collection and transportation of this by-product is accounted in the respective market activity, users are advised to inspect and modify the average transportation distances for a case specific modelling.
4a89186d-0010-46ed-a0d1-99e5955007ec | electricity production, lignite | IN-OR | 1980 - 2022 | ordinary transforming activity | Electricity | 3510:Electric power generation, transmission and distribution | D - Electricity, gas, steam and air conditioning supply | cbe9c9dc-9b5e-40c0-a513-2db2d42e1b1f | ByProduct | residue from cooling tower | 39: Wastes or scraps | kg | 'residue from cooling tower' is a solid waste under the category of industrial wastes. It is primarily generated in chemicals production and heat and electricity production. 'residue from cooling tower' contain the following fractions: 100% cooling tower residue. By the database default (and per unit of reference product),'residue from cooling tower' has 30% water on wet mass basis (70% dry matter) and Carbon present is of only fossil origin (5.44% on a dry matter basis). It has no heating value. This kind of by-product (recyclable or waste) is generated from ordinary transforming activities, and as such can be considered for modelling waste outputs of comparable composition. In the ecoinvent database, treatment option/s for this by-product include: deposition (sanitary landfill). Based on the aforementioned treatments, this by-product receives, it is a non-hazardous waste. This by-product can be modelled on two levels: treatment activity and market activity. The former one refers to the specific technology treating the by-product while the latter level represents a mix of treatments. Users are encouraged to inspect the modelling assumptions of the treatment activities and when selecting the market to additionally inspect the treatment mix. Collection and transportation of this by-product is accounted in the respective market activity, users are advised to inspect and modify the average transportation distances for a case specific modelling.
27c1125b-2bb5-475a-8245-3223d1aeedd5 | electricity voltage transformation from medium to low voltage | IR | 2012 - 2022 | ordinary transforming activity | Electricity | 3510:Electric power generation, transmission and distribution | D - Electricity, gas, steam and air conditioning supply | d69294d7-8d64-4915-a896-9996a014c410 | ReferenceProduct | electricity, low voltage | 17100: Electrical energy | kWh | This product represents electrical energy measured in kWh. If electricity is taken from a market for electricity, the transmission infrastructure, country-specific losses and transformation losses (for markets for medium and low voltage) are included. Covers voltages below 1 kV.
62c25a7c-f84a-54f4-96af-078317bc2a6d | cement production, CEM III/A | Europe without Switzerland | 2005 - 2022 | ordinary transforming activity | Cement & Concrete | 2394:Manufacture of cement, lime and plaster | C - Manufacturing | 0fa023d0-d729-4ef3-bb1b-6ac5cef7b81d | ReferenceProduct | cement, CEM III/A | 37440: Portland cement, aluminous cement, slag cement and similar hydraulic cements, except in the form of clinkers | kg | The product 'cement, CEM III/A' represents cement (CEM III/A) according to EN 197-1, also known as blast furnace slag cement. CEM III/A is made of clinker and blast furnace slag 36-65% (weight-%).
abfad287-8554-4bc0-9ea2-16b5758e8143 | mine construction, gold-silver-zinc-lead-copper | SE | 2004 - 2022 | ordinary transforming activity | Infrastructure & Machinery; Resource Extraction | 4290:Construction of other civil engineering projects | F - Construction | 8fe754b3-4475-431e-800f-1944ad7b25b6 | ReferenceProduct | mine infrastructure, gold-silver-zinc-lead-copper | 53261: Mining constructions | unit | This is an immobile infrastructure, representing the construction of a mine infrastructure, gold-silver-zinc-lead-copper. The infrastructure represents a mine with ore production of 2.32E10 kg per year and a lifetime of 50 years. The process includes land use and the consumption of buildings and machinery for open pit mining.
e84117f6-22a5-43a2-b498-66328690e862 | furnace production, logs, average storage area, 6kW | GLO | 2000 - 2022 | ordinary transforming activity | Infrastructure & Machinery; Heat | 2815:Manufacture of ovens, furnaces and furnace burners | C - Manufacturing | 8cfe7d7c-f0f3-410e-8bbb-b5cb3e994313 | ReferenceProduct | furnace, logs, average storage area, 6kW | 43420: Industrial or laboratory furnaces and ovens, except non-electric bakery ovens; other industrial or laboratory […] | unit | This is an infrastructure, representing the product of a log furnace that includes the storage area. It has a lifetime of 20 years for the furnace and 80 years for the chimney, while its operation time is 1,000 h/year and capacity of 6 kW. This category includes wood-fired cooking stoves, tiled and closed fireplaces and fireplace stoves of modern design, which serve as auxiliary heating or heating of a room. It is assumed that the furnace operates 1000 hours a year. The process includes the most important materials used for the fabrication of the furnace, the water storage and the chimney, their end-of-life, storage area and energy used for the construction.
e84117f6-22a5-43a2-b498-66328690e862 | furnace production, logs, average storage area, 6kW | GLO | 2000 - 2022 | ordinary transforming activity | Infrastructure & Machinery; Heat | 2815:Manufacture of ovens, furnaces and furnace burners | C - Manufacturing | e9f6d312-001c-435a-a668-82239a3b7511 | ByProduct | waste concrete | 39: Wastes or scraps | kg | 'waste concrete' is a solid waste under the category of construction and demolition wastes. It is primarily generated in construction and demolition of building infrastructure. 'waste concrete' contain the following fractions: 100% waste concrete. By the database default (and per unit of reference product),'waste concrete' has 50% water on wet mass basis (50% dry matter) and it has no Carbon content. It has no heating value. This kind of by-product (recyclable or waste) is generated from ordinary transforming activities, and as such can be considered for modelling waste outputs of comparable composition. In the ecoinvent database, treatment option/s for this by-product include: deposition (inert material landfill). Based on the aforementioned treatments, this by-product receives, it is a non-hazardous waste. This by-product can be modelled on two levels: treatment activity and market activity. The former one refers to the specific technology treating the by-product while the latter level represents a mix of treatments. Users are encouraged to inspect the modelling assumptions of the treatment activities and when selecting the market to additionally inspect the treatment mix. Collection and transportation of this by-product is accounted in the respective market activity, users are advised to inspect and modify the average transportation distances for a case specific modelling.
e84117f6-22a5-43a2-b498-66328690e862 | furnace production, logs, average storage area, 6kW | GLO | 2000 - 2022 | ordinary transforming activity | Infrastructure & Machinery; Heat | 2815:Manufacture of ovens, furnaces and furnace burners | C - Manufacturing | 1b30b018-ac39-41f4-a9e0-92057eef8bb8 | ByProduct | waste mineral oil | 39990: Other wastes n.e.c. | kg | 'waste mineral oil' is a liquid waste under the category of industrial wastes. It is primarily generated in a wide range of industrial activities in many different sectors. 'waste mineral oil' contain the following fractions: 100% waste mineral oil. By the database default (and per unit of reference product),'waste mineral oil' has 10% water on wet mass basis (90% dry matter) and Carbon present is of only fossil origin (86.44% on a dry matter basis). It has a higher heating value of 41.8 MJ/kg . This kind of by-product (recyclable or waste) is generated from ordinary transforming activities, and as such can be considered for modelling waste outputs of comparable composition. In the ecoinvent database, treatment option/s for this by-product include: thermal (hazardous waste incineration). Based on the aforementioned treatments this by-product receives, it is a hazardous waste. In addition, this by-product is used in the following processes: clinker production. This by-product can be modelled on two levels: treatment activity and market activity. The former one refers to the specific technology treating the by-product while the latter level represents a mix of treatments. Users are encouraged to inspect the modelling assumptions of the treatment activities and when selecting the market to additionally inspect the treatment mix. Collection and transportation of this by-product is accounted in the respective market activity, users are advised to inspect and modify the average transportation distances for a case specific modelling.
e84117f6-22a5-43a2-b498-66328690e862 | furnace production, logs, average storage area, 6kW | GLO | 2000 - 2022 | ordinary transforming activity | Infrastructure & Machinery; Heat | 2815:Manufacture of ovens, furnaces and furnace burners | C - Manufacturing | 817fa2e4-cb4c-49bb-b52f-eac84d1053ff | ByProduct | waste mineral wool, for final disposal | 39990: Other wastes n.e.c. | kg | 'waste mineral wool, for final disposal' is a solid waste under the category of construction and demolition wastes. It can be sourced in many and various ways and therefore it can belong in the following waste categories: industrial. It is primarily generated in construction of building infrastructure and in different industrial applications like production of glass, boilers, furnace, ect. 'waste mineral wool, for final disposal' contain the following fractions: 100% inert waste (mineral wool). By the database default (and per unit of reference product),'waste mineral wool, for final disposal' has 0% water on wet mass basis (100% dry matter) and it has no Carbon content. It has no heating value. This kind of by-product (recyclable or waste) is generated from ordinary transforming activities, and as such can be considered for modelling waste outputs of comparable composition. In the ecoinvent database, treatment option/s for this by-product include: deposition (inert material landfill). Based on the aforementioned treatments, this by-product receives, it is a non-hazardous waste. This by-product can be modelled on two levels: treatment activity and market activity. The former one refers to the specific technology treating the by-product while the latter level represents a mix of treatments. Users are encouraged to inspect the modelling assumptions of the treatment activities and when selecting the market to additionally inspect the treatment mix. Collection and transportation of this by-product is accounted in the respective market activity, users are advised to inspect and modify the average transportation distances for a case specific modelling.
fdd63294-0807-4882-b9c7-5bee1290348c | market for aluminium, primary, cast alloy slab from continuous casting | GLO | 2012 - 2022 | market activity | Metals | 2420:Manufacture of basic precious and other non-ferrous metals | C - Manufacturing | f6161096-34e3-49c9-911e-060659b0dea1 | ReferenceProduct | aluminium, primary, cast alloy slab from continuous casting | 41431: Unwrought aluminium | kg | 'aluminium, primary, cast alloy slab from continuous casting' is a product that belongs to the metal sector. Aluminium is a post-transition metal. It is a direct product of direct chilled horizontal continuous casting. It can be used in the following applications and/or processes: automotive industry, parts of small appliances, hand tools, lawnmowers, other machinery, cookware, etc.
4b55ebe3-4d3c-497d-99f5-478c60d61ce8 | electricity production, natural gas, conventional power plant | SI | 1990 - 2022 | ordinary transforming activity | Electricity | 3510:Electric power generation, transmission and distribution | D - Electricity, gas, steam and air conditioning supply | 66c93e71-f32b-4591-901c-55395db5c132 | ReferenceProduct | electricity, high voltage | 17100: Electrical energy | kWh | This product represents electrical energy measured in kWh. If electricity is taken from a market for electricity, the transmission infrastructure, country-specific losses and transformation losses (for markets for medium and low voltage) are included. Covers voltages above 24 kV.
4b55ebe3-4d3c-497d-99f5-478c60d61ce8 | electricity production, natural gas, conventional power plant | SI | 1990 - 2022 | ordinary transforming activity | Electricity | 3510:Electric power generation, transmission and distribution | D - Electricity, gas, steam and air conditioning supply | cbe9c9dc-9b5e-40c0-a513-2db2d42e1b1f | ByProduct | residue from cooling tower | 39: Wastes or scraps | kg | 'residue from cooling tower' is a solid waste under the category of industrial wastes. It is primarily generated in chemicals production and heat and electricity production. 'residue from cooling tower' contain the following fractions: 100% cooling tower residue. By the database default (and per unit of reference product),'residue from cooling tower' has 30% water on wet mass basis (70% dry matter) and Carbon present is of only fossil origin (5.44% on a dry matter basis). It has no heating value. This kind of by-product (recyclable or waste) is generated from ordinary transforming activities, and as such can be considered for modelling waste outputs of comparable composition. In the ecoinvent database, treatment option/s for this by-product include: deposition (sanitary landfill). Based on the aforementioned treatments, this by-product receives, it is a non-hazardous waste. This by-product can be modelled on two levels: treatment activity and market activity. The former one refers to the specific technology treating the by-product while the latter level represents a mix of treatments. Users are encouraged to inspect the modelling assumptions of the treatment activities and when selecting the market to additionally inspect the treatment mix. Collection and transportation of this by-product is accounted in the respective market activity, users are advised to inspect and modify the average transportation distances for a case specific modelling.
00d51d77-4f4d-5b55-95b9-20102bcf347d | electricity, high voltage, import from CL | AR | 2012 - 2022 | ordinary transforming activity | Electricity | 3510:Electric power generation, transmission and distribution | D - Electricity, gas, steam and air conditioning supply | 66c93e71-f32b-4591-901c-55395db5c132 | ReferenceProduct | electricity, high voltage | 17100: Electrical energy | kWh | This product represents electrical energy measured in kWh. If electricity is taken from a market for electricity, the transmission infrastructure, country-specific losses and transformation losses (for markets for medium and low voltage) are included. Covers voltages above 24 kV.
6e86341d-1f6d-40de-b08c-0a2e5a71c734 | heat and power co-generation, natural gas, combined cycle power plant, 400MW electrical | FI | 2000 - 2022 | ordinary transforming activity | Heat; Electricity | 3510:Electric power generation, transmission and distribution | D - Electricity, gas, steam and air conditioning supply | 1125e767-7b5d-442e-81d6-9b0d3e1919ac | ReferenceProduct | heat, district or industrial, natural gas | 17300: Steam and hot water | MJ | This product represents heat measured in MJ. The heat is produced through the burning of natural gas in co-generation units, boilers and industrial furnaces. The dataset is targeted for district and industrial-scale heating.
6e86341d-1f6d-40de-b08c-0a2e5a71c734 | heat and power co-generation, natural gas, combined cycle power plant, 400MW electrical | FI | 2000 - 2022 | ordinary transforming activity | Heat; Electricity | 3510:Electric power generation, transmission and distribution | D - Electricity, gas, steam and air conditioning supply | 66c93e71-f32b-4591-901c-55395db5c132 | ByProduct | electricity, high voltage | 17100: Electrical energy | kWh | This product represents electrical energy measured in kWh. If electricity is taken from a market for electricity, the transmission infrastructure, country-specific losses and transformation losses (for markets for medium and low voltage) are included. Covers voltages above 24 kV.
6e86341d-1f6d-40de-b08c-0a2e5a71c734 | heat and power co-generation, natural gas, combined cycle power plant, 400MW electrical | FI | 2000 - 2022 | ordinary transforming activity | Heat; Electricity | 3510:Electric power generation, transmission and distribution | D - Electricity, gas, steam and air conditioning supply | cbe9c9dc-9b5e-40c0-a513-2db2d42e1b1f | ByProduct | residue from cooling tower | 39: Wastes or scraps | kg | 'residue from cooling tower' is a solid waste under the category of industrial wastes. It is primarily generated in chemicals production and heat and electricity production. 'residue from cooling tower' contain the following fractions: 100% cooling tower residue. By the database default (and per unit of reference product),'residue from cooling tower' has 30% water on wet mass basis (70% dry matter) and Carbon present is of only fossil origin (5.44% on a dry matter basis). It has no heating value. This kind of by-product (recyclable or waste) is generated from ordinary transforming activities, and as such can be considered for modelling waste outputs of comparable composition. In the ecoinvent database, treatment option/s for this by-product include: deposition (sanitary landfill). Based on the aforementioned treatments, this by-product receives, it is a non-hazardous waste. This by-product can be modelled on two levels: treatment activity and market activity. The former one refers to the specific technology treating the by-product while the latter level represents a mix of treatments. Users are encouraged to inspect the modelling assumptions of the treatment activities and when selecting the market to additionally inspect the treatment mix. Collection and transportation of this by-product is accounted in the respective market activity, users are advised to inspect and modify the average transportation distances for a case specific modelling.
6d1a5b7b-9749-5c69-8088-906dc008f125 | polyethylene terephthalate production, granulate, bottle grade, recycled | GLO | 2014 - 2022 | ordinary transforming activity | Waste Treatment & Recycling | 3830:Materials recovery | E - Water supply; sewerage, waste management and remediation activities | f01a5ba9-4444-5a15-84f0-2a1dbda685a6 | ReferenceProduct | polyethylene terephthalate, granulate, bottle grade, recycled | 34710: Polymers of ethylene, in primary forms | kg | recycled polyethylene terephthalate (PET) granulates of bottle grade. For bottle grade, the viscosity of the recycled flakes is increased to a comparable level of primary PET by solid state polymerization.” | 025038-59-9
6d1a5b7b-9749-5c69-8088-906dc008f125 | polyethylene terephthalate production, granulate, bottle grade, recycled | GLO | 2014 - 2022 | ordinary transforming activity | Waste Treatment & Recycling | 3830:Materials recovery | E - Water supply; sewerage, waste management and remediation activities | 27da8130-82ba-485c-a800-b89efdcb0491 | ByProduct | municipal solid waste | 39910: Municipal waste | kg | 'municipal solid waste' is a solid waste under the category of residential wastes. It can be sourced in many and various ways and therefore it can belong in all waste categories (commercial and institutional, industrial and construction and demolition). It is primarily generated in a wide range of activities from many different sectors. 'municipal solid waste' contain the following fractions: plastics, paper, glass, metals, organic waste, textiles and potentially others. . By the database default (and per unit of reference product),'municipal solid waste' has 22.9% water on wet mass basis (77.1% dry matter) and Carbon present is of both fossil (17.15% on a dry matter basis), and non-fossil origin (26.17% on a dry matter basis). It has a lower heating value of 11.74 MJ/kg . This kind of by-product (recyclable or waste) is generated from ordinary transforming activities, and as such can be considered for modelling waste outputs of comparable composition. In the ecoinvent database, treatment option/s for this by-product include: deposition (sanitary landfill, unsanitary landfill), thermal (municipal incineration), uncontrolled forms of disposal (open dump, open burning). Based on the aforementioned treatments, this by-product receives, it is a non-hazardous waste. In addition, this by-product is used in the following processes: clinker production; treatment of municipal solid waste, incineration. This by-product can be modelled on two levels: treatment activity and market activity. The former one refers to the specific technology treating the by-product while the latter level represents a mix of treatments. Users are encouraged to inspect the modelling assumptions of the treatment activities and when selecting the market to additionally inspect the treatment mix. Collection and transportation of this by-product is accounted in the respective market activity, users are advised to inspect and modify the average transportation distances for a case specific modelling.
6d1a5b7b-9749-5c69-8088-906dc008f125 | polyethylene terephthalate production, granulate, bottle grade, recycled | GLO | 2014 - 2022 | ordinary transforming activity | Waste Treatment & Recycling | 3830:Materials recovery | E - Water supply; sewerage, waste management and remediation activities | ed25f589-c6c8-56a7-a518-b01dd3e8a453 | ByProduct | waste polyethylene, for recycling, sorted | 39270: Waste, parings and scrap of plastics | kg | Sorted waste PE bottles (including caps and labels) for recycling
6d1a5b7b-9749-5c69-8088-906dc008f125 | polyethylene terephthalate production, granulate, bottle grade, recycled | GLO | 2014 - 2022 | ordinary transforming activity | Waste Treatment & Recycling | 3830:Materials recovery | E - Water supply; sewerage, waste management and remediation activities | e8a51ec1-60cb-4ead-a948-ad1142c61918 | ByProduct | wastewater, average | 39990: Other wastes n.e.c. | m3 | 'wastewater, average' is a by-product (wastewater) produced from residential sources. It is generated from a wide range of residential, industrial and commercial activities. By the database default (and per unit of reference product),'wastewater, average' has the following physicochemical characteristics: C: 0.000000043979 kg/m3 , N: 0.031015 kg/m3 , P: 0.0044833 kg/m3. This by-product can have a regional-specific composition; users are prompted to refer to the properties of this wastewater (in activities treating them) for a detailed elemental composition. This kind of by-product (wastewater) is generated from ordinary transforming activities, and as such can be considered for modelling wastewater outputs of comparable composition. In the ecoinvent database, treatment option/s for this wastewater include: wastewater treatment plant. This by-product can be modelled on two levels: treatment activity and market activity. The former one refers to the specific technology treating the by-product while the latter level represents a mix of treatments. Users are encouraged to inspect the modelling assumptions of the treatment activities and when selecting the market to additionally inspect the treatment mix. Collection and transportation of wastewater is accounted in the respective market activity with the use of sewer infrastructure; Transportation of wastewater through a sewer grid results in losses until the wastewater enters the wastewater treatment plant. Direct emissions due to those losses are considered in the market activity. Losses are regional specific and thus users are encouraged to inspect the regional modelling assumptions.
6ab27b58-e4c3-4e47-a44a-72b74765c28c | land use change, perennial crop | LK | 2010 - 2022 | ordinary transforming activity | Land Use | 0161:Support activities for crop production | A - Agriculture, forestry and fishing | f372d4c2-7310-4fb9-8bb6-bee214fd08d1 | ReferenceProduct | land use change, perennial crop | 7: Financial and related services; real estate services; and rental and leasing services | ha | This represents the service of "land use change, perennial crop". It models the air emissions associated with transforming and occupying 1 ha of land to be used for a perennial crop production. The transformation can be split between change from annual cropland, perennial cropland, primary forest, secondary forest and grassland to perennial crop. The transformation data (split) have regional variation so users are prompted to examine the relevant geographies that are of interested.
09745d84-b1bb-4c9c-b791-74bd84b54301 | market for land use change, annual crop | IN | 2010 - 2022 | market activity | Land Use | 0161:Support activities for crop production | A - Agriculture, forestry and fishing | 1d32b849-121f-4d23-853c-fa2bf55c42e9 | ReferenceProduct | land use change, annual crop | 7: Financial and related services; real estate services; and rental and leasing services | ha | This represents the service of "land use change, annual crop". It models the air emissions associated with transforming and occupying 1 ha of land to be used for an annual crop production. The transformation can be split between change from annual cropland, perennial cropland, primary forest, secondary forest and grassland to annual crop. The transformation data (split) have regional variation so users are prompted to examine the relevant geographies that are of interested.
8e47fa64-40b5-448f-a871-b59f9471096f | electricity production, natural gas, combined cycle power plant | AT | 2000 - 2022 | ordinary transforming activity | Electricity | 3510:Electric power generation, transmission and distribution | D - Electricity, gas, steam and air conditioning supply | 66c93e71-f32b-4591-901c-55395db5c132 | ReferenceProduct | electricity, high voltage | 17100: Electrical energy | kWh | This product represents electrical energy measured in kWh. If electricity is taken from a market for electricity, the transmission infrastructure, country-specific losses and transformation losses (for markets for medium and low voltage) are included. Covers voltages above 24 kV.
8e47fa64-40b5-448f-a871-b59f9471096f | electricity production, natural gas, combined cycle power plant | AT | 2000 - 2022 | ordinary transforming activity | Electricity | 3510:Electric power generation, transmission and distribution | D - Electricity, gas, steam and air conditioning supply | cbe9c9dc-9b5e-40c0-a513-2db2d42e1b1f | ByProduct | residue from cooling tower | 39: Wastes or scraps | kg | 'residue from cooling tower' is a solid waste under the category of industrial wastes. It is primarily generated in chemicals production and heat and electricity production. 'residue from cooling tower' contain the following fractions: 100% cooling tower residue. By the database default (and per unit of reference product),'residue from cooling tower' has 30% water on wet mass basis (70% dry matter) and Carbon present is of only fossil origin (5.44% on a dry matter basis). It has no heating value. This kind of by-product (recyclable or waste) is generated from ordinary transforming activities, and as such can be considered for modelling waste outputs of comparable composition. In the ecoinvent database, treatment option/s for this by-product include: deposition (sanitary landfill). Based on the aforementioned treatments, this by-product receives, it is a non-hazardous waste. This by-product can be modelled on two levels: treatment activity and market activity. The former one refers to the specific technology treating the by-product while the latter level represents a mix of treatments. Users are encouraged to inspect the modelling assumptions of the treatment activities and when selecting the market to additionally inspect the treatment mix. Collection and transportation of this by-product is accounted in the respective market activity, users are advised to inspect and modify the average transportation distances for a case specific modelling.
c8952b55-481e-403a-b9a6-81c454536c82 | palm fruit bunch production | GLO | 2002 - 2022 | ordinary transforming activity | Agriculture & Animal Husbandry | 0126:Growing of oleaginous fruits | A - Agriculture, forestry and fishing | 6dc2a920-b5e0-414c-9693-87b95f60d062 | ReferenceProduct | palm fruit bunch | 01491: Palm nuts and kernels | kg | The product 'palm fruit bunch' is a fruit. It is a perennial crop.
c8952b55-481e-403a-b9a6-81c454536c82 | palm fruit bunch production | GLO | 2002 - 2022 | ordinary transforming activity | Agriculture & Animal Husbandry | 0126:Growing of oleaginous fruits | A - Agriculture, forestry and fishing | 6f2eb438-cde2-4d07-a770-d023a988a9c4 | ByProduct | waste wood, untreated | 3928: Sawdust and wood waste and scrap | kg | 'waste wood, untreated' is a solid waste under the category of construction and demolition wastes. It can be sourced in many and various ways and therefore it can belong in the following waste categories: industrial. It is primarily generated in construction of building infrastructure and in different industrial applications like production of chemicals, natural fibres, paper and agricultural products, ect. 'waste wood, untreated' contain the following fractions: 100 % untreated waste wood chips. By the database default (and per unit of reference product),'waste wood, untreated' has 20% water on wet mass basis (80% dry matter) and Carbon present is of only non-fossil origin (48.63% on a dry matter basis). It has a lower heating value of 13.99 MJ/kg . This kind of by-product (recyclable or waste) is generated from ordinary transforming activities, and as such can be considered for modelling waste outputs of comparable composition. In the ecoinvent database, treatment option/s for this by-product include: deposition (sanitary landfill, unsanitary landfill), thermal (municipal incineration), uncontrolled forms of disposal (open dump, open burning). Based on the aforementioned treatments, this by-product receives, it is a non-hazardous waste. In addition, this by-product is used in the following processes: clinker production; heat production, untreated waste wood, at furnace 1000-5000 kW; heat production, untreated waste wood, at furnace 1000-5000 kW, state-of-the-art 2014. This by-product can be modelled on two levels: treatment activity and market activity. The former one refers to the specific technology treating the by-product while the latter level represents a mix of treatments. Users are encouraged to inspect the modelling assumptions of the treatment activities and when selecting the market to additionally inspect the treatment mix. Collection and transportation of this by-product is accounted in the respective market activity, users are advised to inspect and modify the average transportation distances for a case specific modelling.
1a7d6d53-f2b3-4d9d-98ba-a94457f1aeb7 | market for used beverage cans | CH | 2012 - 2022 | market activity | Waste Treatment & Recycling | 3830:Materials recovery | E - Water supply; sewerage, waste management and remediation activities | f4eed19a-f927-5017-a69d-fe505180bb7d | ReferenceProduct | used beverage cans | 39363: Waste and scrap of aluminium | kg | Source-segregated municipal solid waste fraction, typically collected separately or comingled with other recyclable metal fractions for sorting and recycling. As for aluminum in mixed metal scrap, it is assumed that 2% of the material is impurities, with the same composition as average residual MSW.
03c2c74f-e765-5c01-b723-efb52e4753c8 | electricity production, nuclear, aluminium industry | IAI Area, EU27 & EFTA | 2015 - 2022 | ordinary transforming activity | Electricity; Metals | 3510:Electric power generation, transmission and distribution | D - Electricity, gas, steam and air conditioning supply | 5d954e5c-1e6d-4f78-9fc3-d3857b7892cb | ReferenceProduct | electricity, high voltage, aluminium industry | 17100: Electrical energy | kWh | This product represents electrical energy measured in kWh. If electricity is taken from a market for electricity, the transmission infrastructure, country-specific losses and transformation losses (for markets for medium and low voltage) are included. Covers voltages above 24 kV. Electricity exclusively produced for use in the aluminium industry.
0c88101c-b45c-415c-b3ca-4accefdd90de | market for supplementary cementitious materials | GLO | 2019 - 2022 | market activity | Cement & Concrete; Minerals | 2394:Manufacture of cement, lime and plaster | C - Manufacturing | dc763799-ba2f-46a0-9b15-9cbd9d61139d | ReferenceProduct | supplementary cementitious materials | 15: Stone, sand and clay | kg | Supplementary cementitious materials (SCMs) are materials used to substitute clinker in cement production. SCMs do not usually have an elastic demand as they are mostly produced as by-products. Examples of SCMs are: fly ash, by-product of coal-dired electricity, and blast furnace slag, by-product of iron and steel production. According to Scrivener et al. (2018) clay is the material that could supply an increased demand for SCMs. Scrivener et al. 2018. Calcined clay limestone cements (LC3). Cement and Concrete Research, 114, 49-56. https://doi.org/10.1016/j.cemconres.2017.08.017
77a2282b-b2a6-49a0-b860-d0ec99fb0c04 | operation, solar collector system, Cu flat plate collector, one-family house, for combined system | CH | 2002 - 2022 | ordinary transforming activity | Heat | 3530:Steam and air conditioning supply | D - Electricity, gas, steam and air conditioning supply | dd80f0f2-f4d5-40f0-9035-09c1a7f3f07b | ReferenceProduct | heat, central or small-scale, other than natural gas | 17300: Steam and hot water | MJ | This product represents heat measured in MJ. The heat is produced through various other means than natural gas. This includes burning of biomethane in gas turbine; biogas in co-gen gas engine; anthracite, coal, lignite briquettes and coke in stove; hardwood, logs, softwood, wood chips, wood pellets in furnaces and wood heaters; light fuel oil in boilers. Also contributing are heat from heat pumps and solar collectors. The dataset is targeted for central or small-scale heating.
a23138e5-3a2d-44bb-84a8-45661fe3dbe1 | treatment of bottom ash, MSWI[F]-WWT, WW from black chrome coating, slag compartment | CH | 1994 - 2022 | ordinary transforming activity | Waste Treatment & Recycling | 3821:Treatment and disposal of non-hazardous waste | E - Water supply; sewerage, waste management and remediation activities | f661cd95-dc54-4dbf-bd33-c24b23433d05 | ReferenceProduct | bottom ash, MSWI[F]-WWT, WW from black chrome coating | 3932: Ash and residue (except from the manufacture of iron or steel), containing metals or metallic compounds, except[…] | kg | 'bottom ash, MSWI[F]-WWT, WW from black chrome coating' is a solid waste under the category of industrial wastes. This bottom ash is produced exclusively in the incineration (with fly ash extraxtion) of 'sewage sludge, 70% water, WWT, WW from black chrome coating' that in turn is produced exclusively from the wastewater treatment of 'WW from black chrome coating'. The composition of the bottom ash, is specific and dependent on the original composition of 'WW from black chrome coating' 'bottom ash, MSWI[F]-WWT, WW from black chrome coating' contain the following fractions: 100% bottom ash. By the database default (and per unit of reference product),'bottom ash, MSWI[F]-WWT, WW from black chrome coating' has 26.4408% water on wet mass basis (79.0884% dry matter) and Carbon present is of only fossil origin (0.07% on a dry matter basis). It has no heating value. This kind of by-product (recyclable or waste) is generated in a specific treatment process, and as such is not intended to be used as for modelling waste outputs from other activities. In the ecoinvent database, treatment option/s for this by-product include: deposition (slag landfill). Based on the aforementioned treatments, this by-product receives, it is a non-hazardous waste. This by-product can be modelled on two levels: treatment activity and market activity. The former one refers to the specific technology treating the by-product while the latter level represents a mix of treatments. Users are encouraged to inspect the modelling assumptions of the treatment activities and when selecting the market to additionally inspect the treatment mix. Collection and transportation of this by-product is accounted in the respective market activity, users are advised to inspect and modify the average transportation distances for a case specific modelling. 'bottom ash, MSWI[F]-WWT, WW from black chrome coating' is a solid waste under the category of industrial wastes. This bottom ash is produced exclusively in the incineration (with fly ash extraxtion) of 'sewage sludge, 70% water, WWT, WW from black chrome coating' that in turn is produced exclusively from the wastewater treatment of 'WW from black chrome coating'. The composition of the bottom ash, is specific and dependent on the original composition of 'WW from black chrome coating' 'bottom ash, MSWI[F]-WWT, WW from black chrome coating' contain the following fractions: 100% bottom ash. By the database default (and per unit of reference product),'bottom ash, MSWI[F]-WWT, WW from black chrome coating' has 26.4408% water on wet mass basis (79.0884% dry matter) and Carbon present is of only fossil origin (0.07% on a dry matter basis). It has no heating value. This kind of by-product (recyclable or waste) is generated in a specific treatment process, and as such is not intended to be used as for modelling waste outputs from other activities. In the ecoinvent database, treatment option/s for this by-product include: deposition (slag landfill). Based on the aforementioned treatments, this by-product receives, it is a non-hazardous waste. This by-product can be modelled on two levels: treatment activity and market activity. The former one refers to the specific technology treating the by-product while the latter level represents a mix of treatments. Users are encouraged to inspect the modelling assumptions of the treatment activities and when selecting the market to additionally inspect the treatment mix. Collection and transportation of this by-product is accounted in the respective market activity, users are advised to inspect and modify the average transportation distances for a case specific modelling.
b170456b-d1a0-4759-9c1f-7659e8ecf917 | market for spent solvent mixture | CH | 2011 - 2022 | market activity | Waste Treatment & Recycling; Chemicals | 3822:Treatment and disposal of hazardous waste | E - Water supply; sewerage, waste management and remediation activities | cfa1d213-eeff-41a8-8744-7907cc7c4c7b | ReferenceProduct | spent solvent mixture | 39950: Wastes from chemical or allied industries | kg | 'spent solvent mixture' is a liquid waste under the category of industrial wastes. It is primarily generated in a wide range of industrial activities in many different sectors. 'spent solvent mixture' contain the following fractions: 100% waste solvents mixture. By the database default (and per unit of reference product),'spent solvent mixture' has 16.5% water on wet mass basis (83.5% dry matter) and Carbon present is of only fossil origin (57.13% on a dry matter basis). It has a higher heating value of 23.68 MJ/kg . This kind of by-product (recyclable or waste) is generated from ordinary transforming activities, and as such can be considered for modelling waste outputs of comparable composition. In the ecoinvent database, treatment option/s for this by-product include: thermal (hazardous waste incineration). Based on the aforementioned treatments this by-product receives, it is a hazardous waste. In addition, this by-product is used in the following processes: clinker production. This by-product can be modelled on two levels: treatment activity and market activity. The former one refers to the specific technology treating the by-product while the latter level represents a mix of treatments. Users are encouraged to inspect the modelling assumptions of the treatment activities and when selecting the market to additionally inspect the treatment mix. Collection and transportation of this by-product is accounted in the respective market activity, users are advised to inspect and modify the average transportation distances for a case specific modelling.
0934941f-bcdc-4b66-a82d-8e342905cb14 | lath, softwood, raw, kiln drying to u=20% | CA-QC | 2011 - 2022 | ordinary transforming activity | Wood | 1610:Sawmilling and planing of wood | C - Manufacturing | 1458c180-5333-475e-88d2-7886d76e779e | ReferenceProduct | sawnwood, lath, softwood, raw, dried (u=20%) | 31101: Wood, sawn or chipped lengthwise, sliced or peeled, of a thickness exceeding 6 mm, of coniferous wood | m3 | The product 'sawnwood, lath, softwood, raw, dried (u=20%)' represents sawn, softwood which has been kiln or air dried to a water content (water in wet mass [kg] / dry mass [kg]) of 20 %. Lath are, similar to beams, flat wooden construction elements with a cross section from 20mmx40mm to most commonly 40mmx60mm. Production takes place at a sawmill. Sawnwood is used as a construction material, for the production of wooden furniture, glued laminated timber, and wooden boards. Laths are mainly used in substructure for facades, floors and inner plating of walls.
0934941f-bcdc-4b66-a82d-8e342905cb14 | lath, softwood, raw, kiln drying to u=20% | CA-QC | 2011 - 2022 | ordinary transforming activity | Wood | 1610:Sawmilling and planing of wood | C - Manufacturing | a7abd72a-4d9c-4f99-abfc-3de79d425a96 | ByProduct | wood ash mixture, pure | 3928: Sawdust and wood waste and scrap | kg | 'wood ash mixture, pure' is a solid waste under the category of industrial wastes. It is primarily generated in heat generation from wood, as well as production and processing activities from different kind of wood e.g. tissue paper, particleboard, laminated timber, hardwood board, etc. 'wood ash mixture, pure' contain the following fractions: 100% ash from combustion of wood. By the database default (and per unit of reference product),'wood ash mixture, pure' has 0% water on wet mass basis (100% dry matter) and Carbon present is of only non-fossil origin (1.2% on a dry matter basis). It has no heating value. This kind of by-product (recyclable or waste) is generated from ordinary transforming activities, and as such can be considered for modelling waste outputs of comparable composition. In the ecoinvent database, treatment option/s for this by-product include: deposition (sanitary landfill, landfarming), thermal (municipal incineration). Based on the aforementioned treatments, this by-product receives, it is a non-hazardous waste. This by-product can be modelled on two levels: treatment activity and market activity. The former one refers to the specific technology treating the by-product while the latter level represents a mix of treatments. Users are encouraged to inspect the modelling assumptions of the treatment activities and when selecting the market to additionally inspect the treatment mix. Collection and transportation of this by-product is accounted in the respective market activity, users are advised to inspect and modify the average transportation distances for a case specific modelling.
e10ebc4c-7fab-4765-83a8-d6ede925dc39 | transport, freight, small lorry with refrigeration machine, EURO4, CO2 refrigerant, cooling to generic market | GLO | 2011 - 2022 | ordinary transforming activity | Transport | 4923:Freight transport by road | H - Transportation and storage | a8b337d2-72d7-4cec-a2ab-a105661011c1 | ReferenceProduct | transport, freight, lorry with refrigeration machine, cooling | 65111: Road transport services of freight by refrigerator vehicles | metric ton*km | This is delivering the service of transportation of 1 metric ton across the distance of 1 km. This service only considers the transportation of refrigerated goods. The refrigerant used is a combination of CO2 and R134a. The vehicle provides a fleet average that includes different lorry classes (16-32 metric tonnes and >32 metric tonnes) as well as EURO classes (EURO3, 4, 5, 6). The lifetime capacity of the vehicles is 540,000 km. Data for transport is calculated for an average load factor, including empty return trips.
cf8c6f38-8c0e-422f-9e32-129e01e1e2b5 | dicyclopentadiene based unsaturated polyester resin production | GLO | 2013 - 2022 | ordinary transforming activity | Chemicals | 2013:Manufacture of plastics and synthetic rubber in primary forms | C - Manufacturing | dbfb29d6-e677-4932-9e63-90003928a00f | ReferenceProduct | dicyclopentadiene based unsaturated polyester resin | 34740: Polyacetals, other polyethers and epoxide resins, in primary forms; polycarbonates, alkyd resins, polyallyl es[…] | kg | 'dicyclopentadiene based unsaturated polyester resin', is a plastic product of fossil origin, it is not biodegradable and it is a thermoset material. This product consists of 100% virgin material with no content of recycled material. The product is used in the following applications and sectors: coatings, adhesives, manufacturing of large glass fiber reinforced plastic articles like sanitary-ware, tanks, pipes, gratings, and high performance components for the marine and transportation industry such as closure panels, body panels, fenders, boat hulls and decks. | 068003-50-9
cf8c6f38-8c0e-422f-9e32-129e01e1e2b5 | dicyclopentadiene based unsaturated polyester resin production | GLO | 2013 - 2022 | ordinary transforming activity | Chemicals | 2013:Manufacture of plastics and synthetic rubber in primary forms | C - Manufacturing | e5208079-1561-4537-a1f8-863db2702d0f | ByProduct | hazardous waste, for incineration | 39: Wastes or scraps | kg | 'hazardous waste, for incineration' is a solid waste under the category of industrial wastes. It can be sourced in many and various ways and therefore it can belong in all waste categories (commercial and institutional, industrial and construction and demolition). It is primarily generated in a wide range of activities in different sectors. 'hazardous waste, for incineration' contain the following fractions: 100% average hazardous waste average (e.g. soil contaminated with mineral oil, acids, solvents, emulsions with metals, oil mixtures from e.g., oil separator, non-metallic shredder residues, electrostatic precipitator ashes from waste incineration, wastes and distillation residues from organic synthesis, or road gutter sludge). By the database default (and per unit of reference product),'hazardous waste, for incineration' has 25% water on wet mass basis (75% dry matter) and Carbon present is of only fossil origin (55.47% on a dry matter basis). It has a lower heating value of 17 MJ/kg . This kind of by-product (recyclable or waste) is generated from ordinary transforming activities, and as such can be considered for modelling waste outputs of comparable composition. In the ecoinvent database, treatment option/s for this by-product include: thermal (hazardous waste incineration). Based on the aforementioned treatments, this by-product receives, it is a hazardous waste. This by-product can be modelled on two levels: treatment activity and market activity. The former one refers to the specific technology treating the by-product while the latter level represents a mix of treatments. Users are encouraged to inspect the modelling assumptions of the treatment activities and when selecting the market to additionally inspect the treatment mix. Collection and transportation of this by-product is accounted in the respective market activity, users are advised to inspect and modify the average transportation distances for a case specific modelling.
cf8c6f38-8c0e-422f-9e32-129e01e1e2b5 | dicyclopentadiene based unsaturated polyester resin production | GLO | 2013 - 2022 | ordinary transforming activity | Chemicals | 2013:Manufacture of plastics and synthetic rubber in primary forms | C - Manufacturing | 27da8130-82ba-485c-a800-b89efdcb0491 | ByProduct | municipal solid waste | 39910: Municipal waste | kg | 'municipal solid waste' is a solid waste under the category of residential wastes. It can be sourced in many and various ways and therefore it can belong in all waste categories (commercial and institutional, industrial and construction and demolition). It is primarily generated in a wide range of activities from many different sectors. 'municipal solid waste' contain the following fractions: plastics, paper, glass, metals, organic waste, textiles and potentially others. . By the database default (and per unit of reference product),'municipal solid waste' has 22.9% water on wet mass basis (77.1% dry matter) and Carbon present is of both fossil (17.15% on a dry matter basis), and non-fossil origin (26.17% on a dry matter basis). It has a lower heating value of 11.74 MJ/kg . This kind of by-product (recyclable or waste) is generated from ordinary transforming activities, and as such can be considered for modelling waste outputs of comparable composition. In the ecoinvent database, treatment option/s for this by-product include: deposition (sanitary landfill, unsanitary landfill), thermal (municipal incineration), uncontrolled forms of disposal (open dump, open burning). Based on the aforementioned treatments, this by-product receives, it is a non-hazardous waste. In addition, this by-product is used in the following processes: clinker production; treatment of municipal solid waste, incineration. This by-product can be modelled on two levels: treatment activity and market activity. The former one refers to the specific technology treating the by-product while the latter level represents a mix of treatments. Users are encouraged to inspect the modelling assumptions of the treatment activities and when selecting the market to additionally inspect the treatment mix. Collection and transportation of this by-product is accounted in the respective market activity, users are advised to inspect and modify the average transportation distances for a case specific modelling.
cf8c6f38-8c0e-422f-9e32-129e01e1e2b5 | dicyclopentadiene based unsaturated polyester resin production | GLO | 2013 - 2022 | ordinary transforming activity | Chemicals | 2013:Manufacture of plastics and synthetic rubber in primary forms | C - Manufacturing | e8a51ec1-60cb-4ead-a948-ad1142c61918 | ByProduct | wastewater, average | 39990: Other wastes n.e.c. | m3 | 'wastewater, average' is a by-product (wastewater) produced from residential sources. It is generated from a wide range of residential, industrial and commercial activities. By the database default (and per unit of reference product),'wastewater, average' has the following physicochemical characteristics: C: 0.000000043979 kg/m3 , N: 0.031015 kg/m3 , P: 0.0044833 kg/m3. This by-product can have a regional-specific composition; users are prompted to refer to the properties of this wastewater (in activities treating them) for a detailed elemental composition. This kind of by-product (wastewater) is generated from ordinary transforming activities, and as such can be considered for modelling wastewater outputs of comparable composition. In the ecoinvent database, treatment option/s for this wastewater include: wastewater treatment plant. This by-product can be modelled on two levels: treatment activity and market activity. The former one refers to the specific technology treating the by-product while the latter level represents a mix of treatments. Users are encouraged to inspect the modelling assumptions of the treatment activities and when selecting the market to additionally inspect the treatment mix. Collection and transportation of wastewater is accounted in the respective market activity with the use of sewer infrastructure; Transportation of wastewater through a sewer grid results in losses until the wastewater enters the wastewater treatment plant. Direct emissions due to those losses are considered in the market activity. Losses are regional specific and thus users are encouraged to inspect the regional modelling assumptions.
0e10c58c-e747-5fd4-99c7-f74cc51fd97d | market for basic oxygen furnace slag, for recovery | GLO | 2008 - 2022 | market activity | Waste Treatment & Recycling; Metals | 3821:Treatment and disposal of non-hazardous waste | E - Water supply; sewerage, waste management and remediation activities | aa802c70-0009-5762-b715-e9c07af1c224 | ReferenceProduct | basic oxygen furnace slag, for recovery | 39310: Slag, dross, scalings and other waste from the manufacture of iron or steel | kg | Slag is a by-product of the steelmaking process that is produced during the smelting process. Slags are principally composed of impurities in the charge and inert materials that are added in the beginning of the steelmaking process. Basic oxygen furnace (BOF) slags are typically recovered for use internally or externally (e.g. as an aggregate), although a portion may be landfilled or stockpilled. This represents high grade material that is sent for recovery.
0e10c58c-e747-5fd4-99c7-f74cc51fd97d | market for basic oxygen furnace slag, for recovery | GLO | 2008 - 2022 | market activity | Waste Treatment & Recycling; Metals | 3821:Treatment and disposal of non-hazardous waste | E - Water supply; sewerage, waste management and remediation activities | aa802c70-0009-5762-b715-e9c07af1c224 | ByProduct | basic oxygen furnace slag, for recovery | 39310: Slag, dross, scalings and other waste from the manufacture of iron or steel | kg | Slag is a by-product of the steelmaking process that is produced during the smelting process. Slags are principally composed of impurities in the charge and inert materials that are added in the beginning of the steelmaking process. Basic oxygen furnace (BOF) slags are typically recovered for use internally or externally (e.g. as an aggregate), although a portion may be landfilled or stockpilled. This represents high grade material that is sent for recovery.
596fdf56-9a5e-5d74-8780-0552c18485fe | C3 hydrocarbon production, mixture, petroleum refinery operation | ZA | 2014 - 2022 | ordinary transforming activity | Fuels; Chemicals | 1920:Manufacture of refined petroleum products | C - Manufacturing | 07f702da-9f08-4082-85ea-6a3586caddd2 | ReferenceProduct | C3 hydrocarbon mixture | 3342: Ethylene, propylene, butylene, butadiene and other petroleum gases or gaseous hydrocarbons, except natural gas | kg | Gaseous mixture of C3-hydrocarbons, yielded from petroleum refinery operation, assumed to consists of 68% propene (also known as propylene or methyl ethylene) and 32% propane.
596fdf56-9a5e-5d74-8780-0552c18485fe | C3 hydrocarbon production, mixture, petroleum refinery operation | ZA | 2014 - 2022 | ordinary transforming activity | Fuels; Chemicals | 1920:Manufacture of refined petroleum products | C - Manufacturing | e5208079-1561-4537-a1f8-863db2702d0f | ByProduct | hazardous waste, for incineration | 39: Wastes or scraps | kg | 'hazardous waste, for incineration' is a solid waste under the category of industrial wastes. It can be sourced in many and various ways and therefore it can belong in all waste categories (commercial and institutional, industrial and construction and demolition). It is primarily generated in a wide range of activities in different sectors. 'hazardous waste, for incineration' contain the following fractions: 100% average hazardous waste average (e.g. soil contaminated with mineral oil, acids, solvents, emulsions with metals, oil mixtures from e.g., oil separator, non-metallic shredder residues, electrostatic precipitator ashes from waste incineration, wastes and distillation residues from organic synthesis, or road gutter sludge). By the database default (and per unit of reference product),'hazardous waste, for incineration' has 25% water on wet mass basis (75% dry matter) and Carbon present is of only fossil origin (55.47% on a dry matter basis). It has a lower heating value of 17 MJ/kg . This kind of by-product (recyclable or waste) is generated from ordinary transforming activities, and as such can be considered for modelling waste outputs of comparable composition. In the ecoinvent database, treatment option/s for this by-product include: thermal (hazardous waste incineration). Based on the aforementioned treatments, this by-product receives, it is a hazardous waste. This by-product can be modelled on two levels: treatment activity and market activity. The former one refers to the specific technology treating the by-product while the latter level represents a mix of treatments. Users are encouraged to inspect the modelling assumptions of the treatment activities and when selecting the market to additionally inspect the treatment mix. Collection and transportation of this by-product is accounted in the respective market activity, users are advised to inspect and modify the average transportation distances for a case specific modelling.
596fdf56-9a5e-5d74-8780-0552c18485fe | C3 hydrocarbon production, mixture, petroleum refinery operation | ZA | 2014 - 2022 | ordinary transforming activity | Fuels; Chemicals | 1920:Manufacture of refined petroleum products | C - Manufacturing | 6047c525-49b7-4a7d-baf6-a61283e5eda9 | ByProduct | hazardous waste, for underground deposit | 39: Wastes or scraps | kg | 'hazardous waste, for underground deposit' is a solid waste under the category of industrial wastes. It can be sourced in many and various ways and therefore it can belong in all waste categories (commercial and institutional, industrial and construction and demolition). It is primarily generated in a wide range of activities in different sectors. 'hazardous waste, for underground deposit' contain the following fractions: 100% inert waste meant for underground deposit. Due to lack of data, the composition of this waste is approximated with the known fraction of the municipal solid waste incineration residues. By the database default (and per unit of reference product),'hazardous waste, for underground deposit' has 0% water on wet mass basis (100% dry matter) and Carbon present is of only fossil origin (55.47% on a dry matter basis). It has no heating value. This kind of by-product (recyclable or waste) is generated from ordinary transforming activities, and as such can be considered for modelling waste outputs of comparable composition. In the ecoinvent database, treatment option/s for this by-product include: deposition (underground deposit). Based on the aforementioned treatments, this by-product receives, it is a hazardous waste. This by-product can be modelled on two levels: treatment activity and market activity. The former one refers to the specific technology treating the by-product while the latter level represents a mix of treatments. Users are encouraged to inspect the modelling assumptions of the treatment activities and when selecting the market to additionally inspect the treatment mix. Collection and transportation of this by-product is accounted in the respective market activity, users are advised to inspect and modify the average transportation distances for a case specific modelling.
596fdf56-9a5e-5d74-8780-0552c18485fe | C3 hydrocarbon production, mixture, petroleum refinery operation | ZA | 2014 - 2022 | ordinary transforming activity | Fuels; Chemicals | 1920:Manufacture of refined petroleum products | C - Manufacturing | 6de9a46d-c36d-4485-a79c-93ba2b57563b | ByProduct | refinery sludge | 39920: Sewage sludge | kg | 'refinery sludge' is a solid waste under the category of industrial wastes. It is primarily generated in fuel and mineral oil refineries. 'refinery sludge' contain the following fractions: 100% refinery sludge. By the database default (and per unit of reference product),'refinery sludge' has 89.5% water on wet mass basis (10.5% dry matter) and Carbon present is of only fossil origin (76.79% on a dry matter basis). It has a lower heating value of 2.45 MJ/kg . This kind of by-product (recyclable or waste) is generated from ordinary transforming activities, and as such can be considered for modelling waste outputs of comparable composition. In the ecoinvent database, treatment option/s for this by-product include: deposition (sanitary landfill, landfarming), thermal (hazardous waste incineration). Based on the aforementioned treatments this by-product receives, it can be both a hazardous and a non-hazardous waste. This by-product can be modelled on two levels: treatment activity and market activity. The former one refers to the specific technology treating the by-product while the latter level represents a mix of treatments. Users are encouraged to inspect the modelling assumptions of the treatment activities and when selecting the market to additionally inspect the treatment mix. Collection and transportation of this by-product is accounted in the respective market activity, users are advised to inspect and modify the average transportation distances for a case specific modelling.
596fdf56-9a5e-5d74-8780-0552c18485fe | C3 hydrocarbon production, mixture, petroleum refinery operation | ZA | 2014 - 2022 | ordinary transforming activity | Fuels; Chemicals | 1920:Manufacture of refined petroleum products | C - Manufacturing | 27a9b2b8-30cd-45a6-bf1a-9c1f7afde003 | ByProduct | waste gypsum | 39: Wastes or scraps | kg | 'waste gypsum' is a solid waste under the category of industrial wastes. It is primarily generated in refinery operation of various fuels. 'waste gypsum' contain the following fractions: 100% waste gypsum. By the database default (and per unit of reference product),'waste gypsum' has 19.4% water on wet mass basis (80.6% dry matter) and it has no Carbon content. It has no heating value. This kind of by-product (recyclable or waste) is generated from ordinary transforming activities, and as such can be considered for modelling waste outputs of comparable composition. In the ecoinvent database, treatment option/s for this by-product include: deposition (inert material landfill, sanitary landfill). Based on the aforementioned treatments, this by-product receives, it is a non-hazardous waste. This by-product can be modelled on two levels: treatment activity and market activity. The former one refers to the specific technology treating the by-product while the latter level represents a mix of treatments. Users are encouraged to inspect the modelling assumptions of the treatment activities and when selecting the market to additionally inspect the treatment mix. Collection and transportation of this by-product is accounted in the respective market activity, users are advised to inspect and modify the average transportation distances for a case specific modelling. | 013397-24-5
67b508ff-fd68-42fc-9043-7bcc4b5b60b7 | market for stockpiling of anode slime from electrorefining of copper, anode | GLO | 2005 - 2022 | market activity | Metals; Waste Treatment & Recycling | 2420:Manufacture of basic precious and other non-ferrous metals | C - Manufacturing | 2c4f118d-30ea-4698-a0e3-8afb9161f2f6 | ReferenceProduct | stockpiling of anode slime from electrorefining of copper, anode | 4: Metal products, machinery and equipment | kg | This is delivering the service of 'stockpiling of anode slime from electrorefining of copper, anode'. Stockpiling is a way of assuring provision and control over supplies, and is systematically applied with some commodities by several countries. This dataset represents the stockpilling of "anode slime, silver and tellurium containing, from refining of primary copper" it considers to happen in the geographical sourroundings of the mine producing the concentrate. The service includes only the infrastructure for the storage tank and the input of the anode slime from electrorefining of copper.
6c9df623-4b22-431b-b10a-d23727f88d89 | coal stove production, 5-15kW | RER | 1988 - 2022 | ordinary transforming activity | Infrastructure & Machinery | 2815:Manufacture of ovens, furnaces and furnace burners | C - Manufacturing | 609c7578-4cdb-42f5-ae5d-cadf993a9aaa | ReferenceProduct | coal stove, 5-15kW | 43410: Furnace burners for liquid fuel, for pulverized solid fuel or for gas; mechanical stokers, mechanical grates, […] | unit | This is an infrastructure, representing the product of individual components of a coal stove. The product has a capacity of 5-15 kW and a lifetime of 30 years, that corresponds to 1,600 load hours per year. The process includes all the building necessary materials, the construction efforts, land use and the decommission of all materials.
6c9df623-4b22-431b-b10a-d23727f88d89 | coal stove production, 5-15kW | RER | 1988 - 2022 | ordinary transforming activity | Infrastructure & Machinery | 2815:Manufacture of ovens, furnaces and furnace burners | C - Manufacturing | e9f6d312-001c-435a-a668-82239a3b7511 | ByProduct | waste concrete | 39: Wastes or scraps | kg | 'waste concrete' is a solid waste under the category of construction and demolition wastes. It is primarily generated in construction and demolition of building infrastructure. 'waste concrete' contain the following fractions: 100% waste concrete. By the database default (and per unit of reference product),'waste concrete' has 50% water on wet mass basis (50% dry matter) and it has no Carbon content. It has no heating value. This kind of by-product (recyclable or waste) is generated from ordinary transforming activities, and as such can be considered for modelling waste outputs of comparable composition. In the ecoinvent database, treatment option/s for this by-product include: deposition (inert material landfill). Based on the aforementioned treatments, this by-product receives, it is a non-hazardous waste. This by-product can be modelled on two levels: treatment activity and market activity. The former one refers to the specific technology treating the by-product while the latter level represents a mix of treatments. Users are encouraged to inspect the modelling assumptions of the treatment activities and when selecting the market to additionally inspect the treatment mix. Collection and transportation of this by-product is accounted in the respective market activity, users are advised to inspect and modify the average transportation distances for a case specific modelling.
6c9df623-4b22-431b-b10a-d23727f88d89 | coal stove production, 5-15kW | RER | 1988 - 2022 | ordinary transforming activity | Infrastructure & Machinery | 2815:Manufacture of ovens, furnaces and furnace burners | C - Manufacturing | bfd577e2-82b4-4166-af2b-3bda540931f6 | ByProduct | waste mineral wool | 39990: Other wastes n.e.c. | kg | 'waste mineral wool' is a solid waste under the category of construction and demolition wastes. It can be sourced in many and various ways and therefore it can belong in the following waste categories: industrial. It is primarily generated in construction of building infrastructure and in different industrial applications like production of ferries, coal stoves, absorption chillers, ect. 'waste mineral wool' contain the following fractions: 100% inert waste (mineral wool). By the database default (and per unit of reference product),'waste mineral wool' has 0% water on wet mass basis (100% dry matter) and it has no Carbon content. It has no heating value. This kind of by-product (recyclable or waste) is generated from ordinary transforming activities, and as such can be considered for modelling waste outputs of comparable composition. In the ecoinvent database, this by-product is used in the following processes: treatment of waste mineral wool, collection for final disposal; treatment of waste mineral wool, recycling; treatment of waste mineral wool, sorting plant. Based on the aforementioned treatments, this by-product receives, it is a non-hazardous waste. This by-product can be modelled on two levels: treatment activity and market activity. The former one refers to the specific technology treating the by-product while the latter level represents a mix of treatments. Users are encouraged to inspect the modelling assumptions of the treatment activities and when selecting the market to additionally inspect the treatment mix. Collection and transportation of this by-product is accounted in the respective market activity, users are advised to inspect and modify the average transportation distances for a case specific modelling.
dc1f9ea0-7d58-5c40-a17c-487063325f1b | land use change, perennial crop | BR-PB | 2014 - 2022 | ordinary transforming activity | Land Use | 0161:Support activities for crop production | A - Agriculture, forestry and fishing | f372d4c2-7310-4fb9-8bb6-bee214fd08d1 | ReferenceProduct | land use change, perennial crop | 7: Financial and related services; real estate services; and rental and leasing services | ha | This represents the service of "land use change, perennial crop". It models the air emissions associated with transforming and occupying 1 ha of land to be used for a perennial crop production. The transformation can be split between change from annual cropland, perennial cropland, primary forest, secondary forest and grassland to perennial crop. The transformation data (split) have regional variation so users are prompted to examine the relevant geographies that are of interested.
9bfcb2ad-6e96-4cc4-9b52-1b16489a9deb | cement plaster production, hand-mixed on site | IN | 2014 - 2022 | ordinary transforming activity | Cement & Concrete | 2395:Manufacture of articles of concrete, cement and plaster | C - Manufacturing | 6d8a8081-0f96-421f-923a-d3941f11c643 | ReferenceProduct | cement plaster | 3741: Plasters | m3 | Plastering is done on the walls to remove surface imperfections, maintain line level and alignment. In addition to that it also acts as a protective surface for external walls. Cement plaster, Gypsum plaster and Lime plaster are the commonly used plastering materials for house constructions. Cement plaster is made by mixing cement and sand in the proportions required. Cement plaster is applied to both interior and exterior walls to give them a smooth surface. The differences between mortar and plaster lie in the capacity of plasters to take better finish, which depend to a very large extent on the type of sand used in the mix. For plasters we use finer sand. However in mortar we use coarse particles of sand. Mix ratio is the volumetric mixing ratio of cement and aggregates. Mix Ratio varies from 1:3 to 1:6 depending upon the application area. The mix ratio accounted for this dataset is 1:6.
7c8990be-f80b-5706-8ef0-2373d99284c3 | market for waste polyurethane | FI | 2018 - 2022 | market activity | Waste Treatment & Recycling | 3821:Treatment and disposal of non-hazardous waste | E - Water supply; sewerage, waste management and remediation activities | 9cdb112b-0d90-4d76-9cec-412b0c67d8bb | ReferenceProduct | waste polyurethane | 39270: Waste, parings and scrap of plastics | kg | 'waste polyurethane' is a solid waste under the category of construction and demolition wastes. It can be sourced in many and various ways and therefore it can belong in the following waste categories: industrial. It is primarily generated in a wide range of production and construction activities in many different sectors. 'waste polyurethane' contain the following fractions: 100% waste polyurethane. By the database default (and per unit of reference product),'waste polyurethane' has 0.2% water on wet mass basis (99.8% dry matter) and Carbon present is of only fossil origin (64.13% on a dry matter basis). It has a lower heating value of 30.67 MJ/kg . This kind of by-product (recyclable or waste) is generated from ordinary transforming activities, and as such can be considered for modelling waste outputs of comparable composition. In the ecoinvent database, treatment option/s for this by-product include: deposition (inert material landfill, sanitary landfill, unsanitary landfill), thermal (municipal incineration), uncontrolled forms of disposal (open dump, open burning). Based on the aforementioned treatments, this by-product receives, it is a non-hazardous waste. This by-product can be modelled on two levels: treatment activity and market activity. The former one refers to the specific technology treating the by-product while the latter level represents a mix of treatments. Users are encouraged to inspect the modelling assumptions of the treatment activities and when selecting the market to additionally inspect the treatment mix. Collection and transportation of this by-product is accounted in the respective market activity, users are advised to inspect and modify the average transportation distances for a case specific modelling. | 009009-54-5
8b35bb44-dccc-4d58-aa05-780af86f96a5 | cadmium production, primary | GLO | 2000 - 2022 | ordinary transforming activity | Metals | 2420:Manufacture of basic precious and other non-ferrous metals | C - Manufacturing | 8b106b36-7a3f-464d-855f-70a1d5acfd0a | ReferenceProduct | cadmium | 342: Basic inorganic chemicals n.e.c. | kg | 'cadmium' is a metal. It has a soft, silvery-white appearance and it is a transition metal. It is a direct product of oxidation and electrowinning and a by-product of primary zinc production from concentrate. It can be used in the following applications and/or processes: batteries, alloys, coatings (electroplating), solar cells, plastic stabilizers, pigments, in nuclear reactors as a neutron absorber. | 007440-43-9
f5f79d01-98ed-570c-a0ed-8af0591b2ced | dimethylamine production | GLO | 2000 - 2022 | ordinary transforming activity | Chemicals | 2011:Manufacture of basic chemicals | C - Manufacturing | 409fed7c-d609-44ba-901b-045059c1100d | ReferenceProduct | dimethylamine | 34150: Amine-function compounds; oxygen-function amino-compounds, except lysine and its esters and salts thereof and […] | kg | 'dimethylamine' is an organic substance with a CAS no. : 000124-40-3. It is called 'N-methylmethanamine' under IUPAC naming and its molecular formula is: C2H7N. It is gas under normal conditions of temperature and pressure wish an ammonia-like odor. It is modelled as a pure substance. Modelling this substance in a solution requires the user to add the solvent of their choice in their models. There is no publicly available information about the consumption of this substance on a consumer level. On industrial sites, the substance is used for the manufacture of products in the following sectors: chemicals (as an intermediate) | 000124-40-3
f5f79d01-98ed-570c-a0ed-8af0591b2ced | dimethylamine production | GLO | 2000 - 2022 | ordinary transforming activity | Chemicals | 2011:Manufacture of basic chemicals | C - Manufacturing | e8a51ec1-60cb-4ead-a948-ad1142c61918 | ByProduct | wastewater, average | 39990: Other wastes n.e.c. | m3 | 'wastewater, average' is a by-product (wastewater) produced from residential sources. It is generated from a wide range of residential, industrial and commercial activities. By the database default (and per unit of reference product),'wastewater, average' has the following physicochemical characteristics: C: 0.000000043979 kg/m3 , N: 0.031015 kg/m3 , P: 0.0044833 kg/m3. This by-product can have a regional-specific composition; users are prompted to refer to the properties of this wastewater (in activities treating them) for a detailed elemental composition. This kind of by-product (wastewater) is generated from ordinary transforming activities, and as such can be considered for modelling wastewater outputs of comparable composition. In the ecoinvent database, treatment option/s for this wastewater include: wastewater treatment plant. This by-product can be modelled on two levels: treatment activity and market activity. The former one refers to the specific technology treating the by-product while the latter level represents a mix of treatments. Users are encouraged to inspect the modelling assumptions of the treatment activities and when selecting the market to additionally inspect the treatment mix. Collection and transportation of wastewater is accounted in the respective market activity with the use of sewer infrastructure; Transportation of wastewater through a sewer grid results in losses until the wastewater enters the wastewater treatment plant. Direct emissions due to those losses are considered in the market activity. Losses are regional specific and thus users are encouraged to inspect the regional modelling assumptions.
97eeed69-5387-5f60-b4b5-7ddd6e5ea71e | market for sewage sludge, 70% water, WWT, rainwater mineral oil storage | GLO | 2010 - 2022 | market activity | Waste Treatment & Recycling | 3821:Treatment and disposal of non-hazardous waste | E - Water supply; sewerage, waste management and remediation activities | 4941665e-41a5-4b33-973a-a029e13f3aec | ReferenceProduct | sewage sludge, 70% water, WWT, rainwater mineral oil storage | 39920: Sewage sludge | kg | 'sewage sludge, 70% water, WWT, rainwater mineral oil storage' is a liquid waste under the category of industrial wastes. This sewage sludge is produced exclusively in the wastewater treatment of 'rainwater mineral oil storage'. The composition of the sewage sludge, is specific to and dependent on the original composition of 'rainwater mineral oil storage'. 'sewage sludge, 70% water, WWT, rainwater mineral oil storage' contain the following fractions: 100% sewage sludge with 70% water content. By the database default (and per unit of reference product),'sewage sludge, 70% water, WWT, rainwater mineral oil storage' has 70% water on wet mass basis (30% dry matter) and Carbon present is of only fossil origin (29.4% on a dry matter basis). It has a higher heating value of 11.94 MJ/kg and a lower heating value of 6.01 MJ/kg . This kind of by-product (recyclable or waste) is generated in a specific treatment process, and as such is not intended to be used as for modelling waste outputs from other activities. In the ecoinvent database, treatment option/s for this by-product include: thermal (municipal incineration). Based on the aforementioned treatments, this by-product receives, it is a non-hazardous waste. This by-product can be modelled on two levels: treatment activity and market activity. The former one refers to the specific technology treating the by-product while the latter level represents a mix of treatments. Users are encouraged to inspect the modelling assumptions of the treatment activities and when selecting the market to additionally inspect the treatment mix. Collection and transportation of this by-product is accounted in the respective market activity, users are advised to inspect and modify the average transportation distances for a case specific modelling. 'sewage sludge, 70% water, WWT, rainwater mineral oil storage' is a liquid waste under the category of industrial wastes. This sewage sludge is produced exclusively in the wastewater treatment of 'rainwater mineral oil storage'. The composition of the sewage sludge, is specific to and dependent on the original composition of 'rainwater mineral oil storage'. 'sewage sludge, 70% water, WWT, rainwater mineral oil storage' contain the following fractions: 100% sewage sludge with 70% water content. By the database default (and per unit of reference product),'sewage sludge, 70% water, WWT, rainwater mineral oil storage' has 70% water on wet mass basis (30% dry matter) and Carbon present is of only fossil origin (29.4% on a dry matter basis). It has a higher heating value of 11.94 MJ/kg and a lower heating value of 6.01 MJ/kg . This kind of by-product (recyclable or waste) is generated in a specific treatment process, and as such is not intended to be used as for modelling waste outputs from other activities. In the ecoinvent database, treatment option/s for this by-product include: thermal (municipal incineration). Based on the aforementioned treatments, this by-product receives, it is a non-hazardous waste. This by-product can be modelled on two levels: treatment activity and market activity. The former one refers to the specific technology treating the by-product while the latter level represents a mix of treatments. Users are encouraged to inspect the modelling assumptions of the treatment activities and when selecting the market to additionally inspect the treatment mix. Collection and transportation of this by-product is accounted in the respective market activity, users are advised to inspect and modify the average transportation distances for a case specific modelling.
9053f91d-9185-5582-a4b2-5d5cae60a37f | electricity voltage transformation from high to medium voltage, aluminium industry | UN-OCEANIA | 2015 - 2022 | ordinary transforming activity | Electricity; Metals | 3510:Electric power generation, transmission and distribution | D - Electricity, gas, steam and air conditioning supply | 4fcfb407-7879-42ad-9582-ab3fbfe5af10 | ReferenceProduct | electricity, medium voltage, aluminium industry | 17100: Electrical energy | kWh | This product represents electrical energy measured in kWh. If electricity is taken from a market for electricity, the transmission infrastructure, country-specific losses and transformation losses (for markets for medium and low voltage) are included. Covers voltages between 1kV and 24 kV. Electricity transformed from high voltage for use in aluminium industry.
fb493720-f6ac-5bef-aca0-9cad31a28f44 | market for EUR-flat pallet | GLO | 2019 - 2022 | market activity | Wood | 1623:Manufacture of wooden containers | C - Manufacturing | 9e68d1ff-39d8-4962-a34f-c1cf285a3ff7 | ReferenceProduct | EUR-flat pallet | 31700: Packing cases, boxes, crates, drums and similar packings, of wood; cable-drums of wood; pallets, box pallets a[…] | unit | This product is an EUR-flat pallet that is used for stacking, storing, protecting and transporting products. It represents an average pallet with a mass of 22 kg that it is mainly made out of wood.
8efeaca6-e5bc-595e-a072-a2293462b9f0 | market for land tenure, arable land, measured as carbon net primary productivity, pasture, man made | BR-SE | 2017 - 2022 | market activity | Land Use | 0162:Support activities for animal production | A - Agriculture, forestry and fishing | 8931016e-3e07-5c9a-91a6-cd85b90a2aaa | ReferenceProduct | land tenure, arable land, measured as carbon net primary productivity, pasture, man made | 7: Financial and related services; real estate services; and rental and leasing services | kg | This is delivering the service of converting one type of land into another. Specifically here converting land to be used for pasture land, man made. The service models the changes in carbon stocks due to the transformation of land. It is measured as kg of C net primary productvity (NPP) and represents the amount of land transformed to produce this NPP. There are five types of land (primary forest, secondary forest, grassland, annual crop and perennial crop) that are converted into land that is meant to be used for annual crop production. In a market, the mix of land tenure is country specific and thus users are prompted to inspect the regional composition for the specific land types converted into land for anual crop production.
5000ff37-d5c6-43db-af52-c6794f9958e6 | dimethyl ether production | RER | 2000 - 2022 | ordinary transforming activity | Chemicals | 2011:Manufacture of basic chemicals | C - Manufacturing | eeaf1bf6-b91b-475c-871b-c3b0e9e38213 | ReferenceProduct | dimethyl ether | 341: Basic organic chemicals | kg | 'dimethyl ether' is an organic substance with a CAS no. : 000115-10-6. It is called 'methoxymethane' under IUPAC naming and its molecular formula is: C2H6O. It is gas under normal conditions of temperature and pressure with a weak ether-like odor. It is modelled as a pure substance. Modelling this substance in a solution requires the user to add the solvent of their choice in their models. On a consumer level, is used in the following products: cosmetics and personal care products, air care products, coating products, adhesives and sealants, anti-freeze products, biocides (e.g. disinfectants, pest control products) and lubricants and greases. There is no publicly available information about the consumption of this substance on industrial sites. | 000115-10-6
ffd32a93-5f69-5dc8-bbdb-cbf14568c027 | market for electricity, medium voltage | CA-ON | 2014 - 2022 | market activity | Electricity | 3510:Electric power generation, transmission and distribution | D - Electricity, gas, steam and air conditioning supply | 759b89bd-3aa6-42ad-b767-5bb9ef5d331d | ReferenceProduct | electricity, medium voltage | 17100: Electrical energy | kWh | This product represents electrical energy measured in kWh. If electricity is taken from a market for electricity, the transmission infrastructure, country-specific losses and transformation losses (for markets for medium and low voltage) are included. Covers voltages between 1kV and 24 kV.
9d46c921-8818-5d2a-b5b4-acd319aed6dd | market for bottom ash, MSWI[F]-WWT, WW from CRT production | CH | 2010 - 2022 | market activity | Waste Treatment & Recycling | 3821:Treatment and disposal of non-hazardous waste | E - Water supply; sewerage, waste management and remediation activities | d231ffdd-b2ea-43b5-bf4f-90c32e8cf1f1 | ReferenceProduct | bottom ash, MSWI[F]-WWT, WW from CRT production | 3932: Ash and residue (except from the manufacture of iron or steel), containing metals or metallic compounds, except[…] | kg | 'bottom ash, MSWI[F]-WWT, WW from CRT production' is a solid waste under the category of industrial wastes. This bottom ash is produced exclusively in the incineration (with fly ash extraxtion) of 'sewage sludge, 70% water, WWT, WW from CRT production' that in turn is produced exclusively from the wastewater treatment of 'WW from CRT production'. The composition of the bottom ash, is specific and dependent on the original composition of 'WW from CRT production' 'bottom ash, MSWI[F]-WWT, WW from CRT production' contain the following fractions: 100% bottom ash. By the database default (and per unit of reference product),'bottom ash, MSWI[F]-WWT, WW from CRT production' has 40.9972% water on wet mass basis (70.9234% dry matter) and Carbon present is of only fossil origin (26.68% on a dry matter basis). It has no heating value. This kind of by-product (recyclable or waste) is generated in a specific treatment process, and as such is not intended to be used as for modelling waste outputs from other activities. In the ecoinvent database, treatment option/s for this by-product include: deposition (slag landfill). Based on the aforementioned treatments, this by-product receives, it is a non-hazardous waste. This by-product can be modelled on two levels: treatment activity and market activity. The former one refers to the specific technology treating the by-product while the latter level represents a mix of treatments. Users are encouraged to inspect the modelling assumptions of the treatment activities and when selecting the market to additionally inspect the treatment mix. Collection and transportation of this by-product is accounted in the respective market activity, users are advised to inspect and modify the average transportation distances for a case specific modelling. 'bottom ash, MSWI[F]-WWT, WW from CRT production' is a solid waste under the category of industrial wastes. This bottom ash is produced exclusively in the incineration (with fly ash extraxtion) of 'sewage sludge, 70% water, WWT, WW from CRT production' that in turn is produced exclusively from the wastewater treatment of 'WW from CRT production'. The composition of the bottom ash, is specific and dependent on the original composition of 'WW from CRT production' 'bottom ash, MSWI[F]-WWT, WW from CRT production' contain the following fractions: 100% bottom ash. By the database default (and per unit of reference product),'bottom ash, MSWI[F]-WWT, WW from CRT production' has 40.9972% water on wet mass basis (70.9234% dry matter) and Carbon present is of only fossil origin (26.68% on a dry matter basis). It has no heating value. This kind of by-product (recyclable or waste) is generated in a specific treatment process, and as such is not intended to be used as for modelling waste outputs from other activities. In the ecoinvent database, treatment option/s for this by-product include: deposition (slag landfill). Based on the aforementioned treatments, this by-product receives, it is a non-hazardous waste. This by-product can be modelled on two levels: treatment activity and market activity. The former one refers to the specific technology treating the by-product while the latter level represents a mix of treatments. Users are encouraged to inspect the modelling assumptions of the treatment activities and when selecting the market to additionally inspect the treatment mix. Collection and transportation of this by-product is accounted in the respective market activity, users are advised to inspect and modify the average transportation distances for a case specific modelling.
cdfe0422-6c4f-4b2b-9088-c2c9c30286e9 | nuclear power plant construction, boiling water reactor 1000MW | GLO | 1984 - 2022 | ordinary transforming activity | Infrastructure & Machinery; Electricity | 4220:Construction of utility projects | F - Construction | ae530eaa-1edd-49a7-915c-65d74a4554d7 | ReferenceProduct | nuclear power plant, boiling water reactor 1000MW | 53262: Power plants | unit | This is an immobile infrastructure, representing the construction of a nuclear power plant, boiling water reactor 1000MW. The infrastructure has a capacity of 1,000MW and a lifetime of 40 years. Estimation based on data of the power plant in Leibstadt, CH with a net installed capacity of 1080 MW (year 1999). The process includes building materials (steel, copper, titan, aluminium, concrete, asbestos cement, wood and paper, oil, diesel and heating oils), their decommission, energy requirements for the construction and land use.
cdfe0422-6c4f-4b2b-9088-c2c9c30286e9 | nuclear power plant construction, boiling water reactor 1000MW | GLO | 1984 - 2022 | ordinary transforming activity | Infrastructure & Machinery; Electricity | 4220:Construction of utility projects | F - Construction | 240c1a3c-1aba-4528-afc3-3f27f56583be | ByProduct | inert waste, for final disposal | 39: Wastes or scraps | kg | 'inert waste, for final disposal' is a solid waste under the category of construction and demolition wastes. It can be sourced in many and various ways and therefore it can belong in the following waste categories: industrial. It is primarily generated in a wide range of production, construction activities in different sectors. 'inert waste, for final disposal' contain the following fractions: 100% inert waste (inorganic building materials like concrete and bricks, excavation materials, similar materials). By the database default (and per unit of reference product),'inert waste, for final disposal' has 0.5% water on wet mass basis (99.5% dry matter) and it has no Carbon content. It has no heating value. This kind of by-product (recyclable or waste) is generated from ordinary transforming activities, and as such can be considered for modelling waste outputs of comparable composition. In the ecoinvent database, treatment option/s for this by-product include: deposition (inert material landfill). Based on the aforementioned treatments, this by-product receives, it is a non-hazardous waste. This by-product can be modelled on two levels: treatment activity and market activity. The former one refers to the specific technology treating the by-product while the latter level represents a mix of treatments. Users are encouraged to inspect the modelling assumptions of the treatment activities and when selecting the market to additionally inspect the treatment mix. Collection and transportation of this by-product is accounted in the respective market activity, users are advised to inspect and modify the average transportation distances for a case specific modelling.
966201c0-6ebc-4b65-9b03-34e33e316875 | sodium nitrite production | RER | 2010 - 2022 | ordinary transforming activity | Chemicals | 2011:Manufacture of basic chemicals | C - Manufacturing | 2b25eb95-acc8-43bb-8235-67f4d82b32cb | ReferenceProduct | sodium nitrite | 34240: Phosphates of triammonium; salts and peroxysalts of inorganic acids and metals n.e.c. | kg | 'sodium nitrite' is an inorganic substance with a CAS no. : 007632-00-0. It is called 'sodium;nitrite' under IUPAC naming and its molecular formula is: NNaO2. It is solid under normal conditions of temperature and pressure , it appears as white to yellowish crystalls, which are soluble in water, ethanol, and methanol. It is modelled as a pure substance. Modelling this substance in a solution requires the user to add the solvent of their choice in their models. On a consumer level, is used in the following products: anti-freeze products, adhesives and sealants, coating products, fillers, putties, plasters, modelling clay, finger paints, metal surface treatment products, non-metal-surface treatment products, inks and toners and lubricants and greases. There is no publicly available information about the consumption of this substance on industrial sites. | 007632-00-0
1d96d1b7-3e2d-41e8-8276-8c5a4446010d | printed wiring board production, for power supply unit, desktop computer, Pb containing | GLO | 2005 - 2022 | ordinary transforming activity | Electronics | 2610:Manufacture of electronic components and boards | C - Manufacturing | 1753f592-1686-4ccd-a522-3fce6687572e | ReferenceProduct | printed wiring board, for power supply unit, desktop computer, Pb containing | 47160: Electronic integrated circuits | kg | This product represents 1 kg of a mounted printed wiring board (also printed circuit board) used in the power supply of a desktop computer. The product is a mounted printed wiring board, meaning the electronic components such as capacitors, resistors etc. have been soldered to the board. The solder and surface used for mounting the components is lead containing.
1d96d1b7-3e2d-41e8-8276-8c5a4446010d | printed wiring board production, for power supply unit, desktop computer, Pb containing | GLO | 2005 - 2022 | ordinary transforming activity | Electronics | 2610:Manufacture of electronic components and boards | C - Manufacturing | 382471d0-afca-4f0d-bec6-f0bfe2c28225 | ByProduct | used printed wiring boards | 39990: Other wastes n.e.c. | kg | 'used printed wiring boards' is a solid waste under the category of industrial wastes. It is primarily generated in end-of-life of warious electric devices. 'used printed wiring boards' contain the following fractions: 100% electronics scrap. By the database default (and per unit of reference product),'used printed wiring boards' has 0% water on wet mass basis (100% dry matter) and Carbon present is of both fossil (19.37% on a dry matter basis), and non-fossil origin (0.1% on a dry matter basis). It has no heating value. This kind of by-product (recyclable or waste) is generated from ordinary transforming activities, and as such can be considered for modelling waste outputs of comparable composition. In the ecoinvent database, treatment option/s for this by-product include: mechanical (shredding). Based on the aforementioned treatments, this by-product receives, it is a hazardous waste. This by-product can be modelled on two levels: treatment activity and market activity. The former one refers to the specific technology treating the by-product while the latter level represents a mix of treatments. Users are encouraged to inspect the modelling assumptions of the treatment activities and when selecting the market to additionally inspect the treatment mix. Collection and transportation of this by-product is accounted in the respective market activity, users are advised to inspect and modify the average transportation distances for a case specific modelling.
74d0de08-ca12-529a-9e49-421ef65721f2 | market for inorganic potassium fertiliser, as K2O | SI | 2016 - 2022 | market activity | Agriculture & Animal Husbandry | 0161:Support activities for crop production | A - Agriculture, forestry and fishing | 7c4dafff-fe18-45c0-92e4-857950032abb | ReferenceProduct | inorganic potassium fertiliser, as K2O | 3463: Mineral or chemical fertilizers, potassic | kg | 'inorganic potassium fertiliser, as K2O' is an inorganic substance with a CAS no. : . It is called 'which is supplying the nutrient of Potassium to the plants' under IUPAC naming and its molecular formula is: . It is mostly solid (else liquid) under normal conditions of temperature and pressure. The product represents an equivalent form of Potassium that is present in the fertiliser and is expressed as a mass of pure potassium oxide (K2O). Modelling this substance in a solution requires the user to add the solvent of their choice in their models. There is no publicly available information about the consumption of this substance on a consumer level. There is no publicly available information about the consumption of this substance on industrial sites. Based on EU regulations (REGULATION (EU) 2019/1009), if this substance would be used as fertiliser, it could be labelled as N-P-K of: the N-P-K can vary depending on the fertiliser.
aa2e71d1-1e0b-41f6-bced-102ade58404f | maintenance, light commercial vehicle | RER | 1990 - 2022 | ordinary transforming activity | Infrastructure & Machinery; Transport | 4520:Maintenance and repair of motor vehicles | G - Wholesale and retail trade; repair of motor vehicles and motorcycles | eea4367a-96f1-46ca-8c58-8857714fc670 | ReferenceProduct | maintenance, light commercial vehicle | 87141: Maintenance and repair services of motor vehicles | unit | This is delivering the service of maintenance, light commercial vehicle. The service includes the needed materials used for alteration parts and energy consumption of garages. The amount of maintenance might vary depending on what kind of cargo is being transported and how often is the container being used.
2bd7d06c-ce95-4ae2-901f-af34459de0d5 | market for soybean | BR | 2011 - 2022 | market activity | Agriculture & Animal Husbandry | 0111:Growing of cereals (except rice), leguminous crops and oil seeds | A - Agriculture, forestry and fishing | deb4f70c-bf2a-4cd3-bc3b-c71af8820da3 | ReferenceProduct | soybean | 01412: Soya beans, other | kg | The product 'soybean' is a seed. It is an annual crop. The ecoinvent database also contains this product from organic and Swiss integrated production.
ed50aabb-1bc5-4524-b452-480c37db5d4a | auxiliary heating unit production, electric, 5kW | CH | 1993 - 2022 | ordinary transforming activity | Infrastructure & Machinery; Heat | 2815:Manufacture of ovens, furnaces and furnace burners | C - Manufacturing | aa02923c-76b9-4dce-aa4b-cbb330f3fbf1 | ReferenceProduct | auxiliary heating unit, electric, 5kW | 434: Ovens and furnace burners and parts thereof | unit | This is an infrastructure, representing the product of an electric auxiliary heating unit with a capacity of 5 kW, that is used as auxiliary heating for hot water in solar collector systems. Its production includes materials and energy consumption but excluding and factory infrastructure.
ed50aabb-1bc5-4524-b452-480c37db5d4a | auxiliary heating unit production, electric, 5kW | CH | 1993 - 2022 | ordinary transforming activity | Infrastructure & Machinery; Heat | 2815:Manufacture of ovens, furnaces and furnace burners | C - Manufacturing | db3559ad-a065-425f-9d03-551068d5548e | ByProduct | waste plastic, industrial electronics | 39270: Waste, parings and scrap of plastics | kg | 'waste plastic, industrial electronics' is a solid waste under the category of industrial wastes. It is primarily generated in the production of electronic industrial goods. 'waste plastic, industrial electronics' contain the following fractions: 100% waste plastics. By the database default (and per unit of reference product),'waste plastic, industrial electronics' has 15.3% water on wet mass basis (84.7% dry matter) and Carbon present is of only fossil origin (81.39% on a dry matter basis). It has a higher heating value of 36.29 MJ/kg . This kind of by-product (recyclable or waste) is generated from ordinary transforming activities, and as such can be considered for modelling waste outputs of comparable composition. In the ecoinvent database, treatment option/s for this by-product include: thermal (municipal incineration). Based on the aforementioned treatments, this by-product receives, it is a non-hazardous waste. This by-product can be modelled on two levels: treatment activity and market activity. The former one refers to the specific technology treating the by-product while the latter level represents a mix of treatments. Users are encouraged to inspect the modelling assumptions of the treatment activities and when selecting the market to additionally inspect the treatment mix. Collection and transportation of this by-product is accounted in the respective market activity, users are advised to inspect and modify the average transportation distances for a case specific modelling.
d537ebb9-552b-433d-bb83-d2773e6b3afd | market for land use change, perennial crop | CR | 2010 - 2022 | market activity | Land Use | 0161:Support activities for crop production | A - Agriculture, forestry and fishing | f372d4c2-7310-4fb9-8bb6-bee214fd08d1 | ReferenceProduct | land use change, perennial crop | 7: Financial and related services; real estate services; and rental and leasing services | ha | This represents the service of "land use change, perennial crop". It models the air emissions associated with transforming and occupying 1 ha of land to be used for a perennial crop production. The transformation can be split between change from annual cropland, perennial cropland, primary forest, secondary forest and grassland to perennial crop. The transformation data (split) have regional variation so users are prompted to examine the relevant geographies that are of interested.
eedc23cb-1391-48c0-9b3f-69946b755ba5 | treatment of sewage sludge, 70% water, WWT, heat carrier liquid, 40% C3H8O2, municipal incineration | GLO | 2006 - 2022 | ordinary transforming activity | Waste Treatment & Recycling | 3821:Treatment and disposal of non-hazardous waste | E - Water supply; sewerage, waste management and remediation activities | 90da97fd-c0fa-4ccb-bdda-90ace015aed6 | ReferenceProduct | sewage sludge, 70% water, WWT, heat carrier liquid, 40% C3H8O2 | 39920: Sewage sludge | kg | 'sewage sludge, 70% water, WWT, heat carrier liquid, 40% C3H8O2' is a liquid waste under the category of industrial wastes. This sewage sludge is produced exclusively in the wastewater treatment of 'heat carrier liquid, 40% C3H8O2'. The composition of the sewage sludge, is specific to and dependent on the original composition of 'heat carrier liquid, 40% C3H8O2'. 'sewage sludge, 70% water, WWT, heat carrier liquid, 40% C3H8O2' contain the following fractions: 100% sewage sludge with 70% water content. By the database default (and per unit of reference product),'sewage sludge, 70% water, WWT, heat carrier liquid, 40% C3H8O2' has 70% water on wet mass basis (30% dry matter) and Carbon present is of only fossil origin (56.58% on a dry matter basis). It has a higher heating value of 25.33 MJ/kg and a lower heating value of 18.67 MJ/kg . This kind of by-product (recyclable or waste) is generated in a specific treatment process, and as such is not intended to be used as for modelling waste outputs from other activities. In the ecoinvent database, treatment option/s for this by-product include: thermal (municipal incineration). Based on the aforementioned treatments, this by-product receives, it is a non-hazardous waste. This by-product can be modelled on two levels: treatment activity and market activity. The former one refers to the specific technology treating the by-product while the latter level represents a mix of treatments. Users are encouraged to inspect the modelling assumptions of the treatment activities and when selecting the market to additionally inspect the treatment mix. Collection and transportation of this by-product is accounted in the respective market activity, users are advised to inspect and modify the average transportation distances for a case specific modelling. 'sewage sludge, 70% water, WWT, heat carrier liquid, 40% C3H8O2' is a liquid waste under the category of industrial wastes. This sewage sludge is produced exclusively in the wastewater treatment of 'heat carrier liquid, 40% C3H8O2'. The composition of the sewage sludge, is specific to and dependent on the original composition of 'heat carrier liquid, 40% C3H8O2'. 'sewage sludge, 70% water, WWT, heat carrier liquid, 40% C3H8O2' contain the following fractions: 100% sewage sludge with 70% water content. By the database default (and per unit of reference product),'sewage sludge, 70% water, WWT, heat carrier liquid, 40% C3H8O2' has 70% water on wet mass basis (30% dry matter) and Carbon present is of only fossil origin (56.58% on a dry matter basis). It has a higher heating value of 25.33 MJ/kg and a lower heating value of 18.67 MJ/kg . This kind of by-product (recyclable or waste) is generated in a specific treatment process, and as such is not intended to be used as for modelling waste outputs from other activities. In the ecoinvent database, treatment option/s for this by-product include: thermal (municipal incineration). Based on the aforementioned treatments, this by-product receives, it is a non-hazardous waste. This by-product can be modelled on two levels: treatment activity and market activity. The former one refers to the specific technology treating the by-product while the latter level represents a mix of treatments. Users are encouraged to inspect the modelling assumptions of the treatment activities and when selecting the market to additionally inspect the treatment mix. Collection and transportation of this by-product is accounted in the respective market activity, users are advised to inspect and modify the average transportation distances for a case specific modelling.
eedc23cb-1391-48c0-9b3f-69946b755ba5 | treatment of sewage sludge, 70% water, WWT, heat carrier liquid, 40% C3H8O2, municipal incineration | GLO | 2006 - 2022 | ordinary transforming activity | Waste Treatment & Recycling | 3821:Treatment and disposal of non-hazardous waste | E - Water supply; sewerage, waste management and remediation activities | d19d661f-fc4d-45fe-8dcf-b0cccc8ced74 | ByProduct | bottom ash, MSWI-WWT, heat carrier liquid, 40% C3H8O2 | 3932: Ash and residue (except from the manufacture of iron or steel), containing metals or metallic compounds, except[…] | kg | 'bottom ash, MSWI-WWT, heat carrier liquid, 40% C3H8O2' is a solid waste under the category of industrial wastes. This bottom ash is produced exclusively in the incineration of 'sewage sludge, 70% water, WWT, heat carrier liquid, 40% C3H8O2' that in turn is produced exclusively from the wastewater treatment of 'heat carrier liquid, 40% C3H8O2'. The composition of the bottom ash, is specific and dependent on the original composition of 'heat carrier liquid, 40% C3H8O2' 'bottom ash, MSWI-WWT, heat carrier liquid, 40% C3H8O2' contain the following fractions: 100% bottom ash. By the database default (and per unit of reference product),'bottom ash, MSWI-WWT, heat carrier liquid, 40% C3H8O2' has 32.277% water on wet mass basis (75.5989% dry matter) and Carbon present is of only fossil origin (32.85% on a dry matter basis). It has no heating value. This kind of by-product (recyclable or waste) is generated in a specific treatment process, and as such is not intended to be used as for modelling waste outputs from other activities. In the ecoinvent database, treatment option/s for this by-product include: deposition (slag landfill). Based on the aforementioned treatments, this by-product receives, it is a non-hazardous waste. This by-product can be modelled on two levels: treatment activity and market activity. The former one refers to the specific technology treating the by-product while the latter level represents a mix of treatments. Users are encouraged to inspect the modelling assumptions of the treatment activities and when selecting the market to additionally inspect the treatment mix. Collection and transportation of this by-product is accounted in the respective market activity, users are advised to inspect and modify the average transportation distances for a case specific modelling. 'bottom ash, MSWI-WWT, heat carrier liquid, 40% C3H8O2' is a solid waste under the category of industrial wastes. This bottom ash is produced exclusively in the incineration of 'sewage sludge, 70% water, WWT, heat carrier liquid, 40% C3H8O2' that in turn is produced exclusively from the wastewater treatment of 'heat carrier liquid, 40% C3H8O2'. The composition of the bottom ash, is specific and dependent on the original composition of 'heat carrier liquid, 40% C3H8O2' 'bottom ash, MSWI-WWT, heat carrier liquid, 40% C3H8O2' contain the following fractions: 100% bottom ash. By the database default (and per unit of reference product),'bottom ash, MSWI-WWT, heat carrier liquid, 40% C3H8O2' has 32.277% water on wet mass basis (75.5989% dry matter) and Carbon present is of only fossil origin (32.85% on a dry matter basis). It has no heating value. This kind of by-product (recyclable or waste) is generated in a specific treatment process, and as such is not intended to be used as for modelling waste outputs from other activities. In the ecoinvent database, treatment option/s for this by-product include: deposition (slag landfill). Based on the aforementioned treatments, this by-product receives, it is a non-hazardous waste. This by-product can be modelled on two levels: treatment activity and market activity. The former one refers to the specific technology treating the by-product while the latter level represents a mix of treatments. Users are encouraged to inspect the modelling assumptions of the treatment activities and when selecting the market to additionally inspect the treatment mix. Collection and transportation of this by-product is accounted in the respective market activity, users are advised to inspect and modify the average transportation distances for a case specific modelling.
eedc23cb-1391-48c0-9b3f-69946b755ba5 | treatment of sewage sludge, 70% water, WWT, heat carrier liquid, 40% C3H8O2, municipal incineration | GLO | 2006 - 2022 | ordinary transforming activity | Waste Treatment & Recycling | 3821:Treatment and disposal of non-hazardous waste | E - Water supply; sewerage, waste management and remediation activities | 637ee275-a239-4dcb-b084-abfa110dd65b | ByProduct | electricity, for reuse in municipal waste incineration only | 17100: Electrical energy | kWh | This product represents electrical energy measured in kWh. If electricity is taken from a market for electricity, the transmission infrastructure, country-specific losses and transformation losses (for markets for medium and low voltage) are included. Covers voltages between 1kV and 24 kV. Electricity that is produced internally in the incineration plant. Excess electricity is fed into 'market for electricity, medium voltage'.
eedc23cb-1391-48c0-9b3f-69946b755ba5 | treatment of sewage sludge, 70% water, WWT, heat carrier liquid, 40% C3H8O2, municipal incineration | GLO | 2006 - 2022 | ordinary transforming activity | Waste Treatment & Recycling | 3821:Treatment and disposal of non-hazardous waste | E - Water supply; sewerage, waste management and remediation activities | 45fbbc41-7ae9-46cc-bb31-abfa11e69de0 | ByProduct | heat, for reuse in municipal waste incineration only | 17300: Steam and hot water | MJ | The heat is produced in treatment activities and usually reused in the activity itself. Excess heat is fed in 'market for heat district or industrial, other than natural gas'.
eedc23cb-1391-48c0-9b3f-69946b755ba5 | treatment of sewage sludge, 70% water, WWT, heat carrier liquid, 40% C3H8O2, municipal incineration | GLO | 2006 - 2022 | ordinary transforming activity | Waste Treatment & Recycling | 3821:Treatment and disposal of non-hazardous waste | E - Water supply; sewerage, waste management and remediation activities | 951d5f1c-9f1f-4b3f-bdfe-a0a4986f73c5 | ByProduct | residues, MSWI-WWT, heat carrier liquid, 40% C3H8O2 | 3932: Ash and residue (except from the manufacture of iron or steel), containing metals or metallic compounds, except[…] | kg | 'residues, MSWI-WWT, heat carrier liquid, 40% C3H8O2' is a solid waste under the category of industrial wastes. These residues are produced exclusively in the incineration of 'sewage sludge, 70% water, WWT, heat carrier liquid, 40% C3H8O2' that in turn is produced exclusively from the wastewater treatment of 'heat carrier liquid, 40% C3H8O2'. The composition of the residues, is specific and dependent on the original composition of 'heat carrier liquid, 40% C3H8O2'. 'residues, MSWI-WWT, heat carrier liquid, 40% C3H8O2' contain the following fractions: 100% incineration residues. By the database default (and per unit of reference product),'residues, MSWI-WWT, heat carrier liquid, 40% C3H8O2' has 0% water on wet mass basis (100% dry matter) and Carbon present is of only fossil origin (33.33% on a dry matter basis). It has no heating value. This kind of by-product (recyclable or waste) is generated in a specific treatment process, and as such is not intended to be used as for modelling waste outputs from other activities. In the ecoinvent database, treatment option/s for this by-product include: deposition (residual material landfill). Based on the aforementioned treatments, this by-product receives, it is a hazardous waste. This by-product can be modelled on two levels: treatment activity and market activity. The former one refers to the specific technology treating the by-product while the latter level represents a mix of treatments. Users are encouraged to inspect the modelling assumptions of the treatment activities and when selecting the market to additionally inspect the treatment mix. Collection and transportation of this by-product is accounted in the respective market activity, users are advised to inspect and modify the average transportation distances for a case specific modelling. 'residues, MSWI-WWT, heat carrier liquid, 40% C3H8O2' is a solid waste under the category of industrial wastes. These residues are produced exclusively in the incineration of 'sewage sludge, 70% water, WWT, heat carrier liquid, 40% C3H8O2' that in turn is produced exclusively from the wastewater treatment of 'heat carrier liquid, 40% C3H8O2'. The composition of the residues, is specific and dependent on the original composition of 'heat carrier liquid, 40% C3H8O2'. 'residues, MSWI-WWT, heat carrier liquid, 40% C3H8O2' contain the following fractions: 100% incineration residues. By the database default (and per unit of reference product),'residues, MSWI-WWT, heat carrier liquid, 40% C3H8O2' has 0% water on wet mass basis (100% dry matter) and Carbon present is of only fossil origin (33.33% on a dry matter basis). It has no heating value. This kind of by-product (recyclable or waste) is generated in a specific treatment process, and as such is not intended to be used as for modelling waste outputs from other activities. In the ecoinvent database, treatment option/s for this by-product include: deposition (residual material landfill). Based on the aforementioned treatments, this by-product receives, it is a hazardous waste. This by-product can be modelled on two levels: treatment activity and market activity. The former one refers to the specific technology treating the by-product while the latter level represents a mix of treatments. Users are encouraged to inspect the modelling assumptions of the treatment activities and when selecting the market to additionally inspect the treatment mix. Collection and transportation of this by-product is accounted in the respective market activity, users are advised to inspect and modify the average transportation distances for a case specific modelling.
af014d47-2266-4710-88fa-e944d7e97609 | treatment of sewage sludge, 75% water, WWT[R], WW from anaerobic digestion of whey, sanitary landfill | GLO | 1994 - 2022 | ordinary transforming activity | Waste Treatment & Recycling | 3821:Treatment and disposal of non-hazardous waste | E - Water supply; sewerage, waste management and remediation activities | 198b42f0-8b12-4c2d-9e8e-7c42e54e2e1e | ReferenceProduct | sewage sludge, 75% water, WWT[R], WW from anaerobic digestion of whey | 39920: Sewage sludge | kg | 'sewage sludge, 75% water, WWT[R], WW from anaerobic digestion of whey' is a liquid waste under the category of industrial wastes. This sewage sludge is produced exclusively in the wastewater treatment of 'WW from anaerobic digestion of whey'. The composition of the sewage sludge, is specific to and dependent on the original composition of 'WW from anaerobic digestion of whey'. 'sewage sludge, 75% water, WWT[R], WW from anaerobic digestion of whey' contain the following fractions: . By the database default (and per unit of reference product),'sewage sludge, 75% water, WWT[R], WW from anaerobic digestion of whey' has 75% water on wet mass basis (25% dry matter) and it has no Carbon content. It has a higher heating value of 17.2705 MJ/kg and a lower heating value of 9.54838 MJ/kg . This kind of by-product (recyclable or waste) is generated in a specific treatment process, and as such is not intended to be used as for modelling waste outputs from other activities. In the ecoinvent database, treatment option/s for this by-product include: deposition (sanitary landfill). Based on the aforementioned treatments, this by-product receives, it is a non-hazardous waste. This by-product can be modelled on two levels: treatment activity and market activity. The former one refers to the specific technology treating the by-product while the latter level represents a mix of treatments. Users are encouraged to inspect the modelling assumptions of the treatment activities and when selecting the market to additionally inspect the treatment mix. Collection and transportation of this by-product is accounted in the respective market activity, users are advised to inspect and modify the average transportation distances for a case specific modelling. 'sewage sludge, 75% water, WWT[R], WW from anaerobic digestion of whey' is a liquid waste under the category of industrial wastes. This sewage sludge is produced exclusively in the wastewater treatment of 'WW from anaerobic digestion of whey'. The composition of the sewage sludge, is specific to and dependent on the original composition of 'WW from anaerobic digestion of whey'. 'sewage sludge, 75% water, WWT[R], WW from anaerobic digestion of whey' contain the following fractions: . By the database default (and per unit of reference product),'sewage sludge, 75% water, WWT[R], WW from anaerobic digestion of whey' has 75% water on wet mass basis (25% dry matter) and it has no Carbon content. It has a higher heating value of 17.2705 MJ/kg and a lower heating value of 9.54838 MJ/kg . This kind of by-product (recyclable or waste) is generated in a specific treatment process, and as such is not intended to be used as for modelling waste outputs from other activities. In the ecoinvent database, treatment option/s for this by-product include: deposition (sanitary landfill). Based on the aforementioned treatments, this by-product receives, it is a non-hazardous waste. This by-product can be modelled on two levels: treatment activity and market activity. The former one refers to the specific technology treating the by-product while the latter level represents a mix of treatments. Users are encouraged to inspect the modelling assumptions of the treatment activities and when selecting the market to additionally inspect the treatment mix. Collection and transportation of this by-product is accounted in the respective market activity, users are advised to inspect and modify the average transportation distances for a case specific modelling.
af014d47-2266-4710-88fa-e944d7e97609 | treatment of sewage sludge, 75% water, WWT[R], WW from anaerobic digestion of whey, sanitary landfill | GLO | 1994 - 2022 | ordinary transforming activity | Waste Treatment & Recycling | 3821:Treatment and disposal of non-hazardous waste | E - Water supply; sewerage, waste management and remediation activities | 759b89bd-3aa6-42ad-b767-5bb9ef5d331d | ByProduct | electricity, medium voltage | 17100: Electrical energy | kWh | This product represents electrical energy measured in kWh. If electricity is taken from a market for electricity, the transmission infrastructure, country-specific losses and transformation losses (for markets for medium and low voltage) are included. Covers voltages between 1kV and 24 kV.
af014d47-2266-4710-88fa-e944d7e97609 | treatment of sewage sludge, 75% water, WWT[R], WW from anaerobic digestion of whey, sanitary landfill | GLO | 1994 - 2022 | ordinary transforming activity | Waste Treatment & Recycling | 3821:Treatment and disposal of non-hazardous waste | E - Water supply; sewerage, waste management and remediation activities | 71e2f1db-a2c5-44d0-8337-dfff15be974d | ByProduct | heat, district or industrial, other than natural gas | 17300: Steam and hot water | MJ | This product represents heat measured in MJ. The heat is produced through various other means than natural gas. This includes burning of biomethane in gas turbine; biogas in co-gen gas engine; anthracite, coal, lignite briquettes and coke in stove; hardwood, logs, softwood, wood chips, wood pellets in furnaces and wood heaters; light fuel oil in boilers. Also contributing are heat from heat pumps and solar collectors. The dataset is targeted for district and industrial-scale heating.
440a13d4-2419-4f0f-b763-788b0cb1656d | market for tap water | Europe without Switzerland | 2012 - 2022 | market activity | Water Supply | 3600:Water collection, treatment and supply | E - Water supply; sewerage, waste management and remediation activities | c5adb1fb-872e-4446-a3bb-c4b61aa4bd45 | ReferenceProduct | tap water | 18000: Natural water | kg | This item is delivering the product of "tap water". It is generally the water that comes out of the tap, containing minerals, salts and other elements, while it is characterized as potable. It can be produced from many different methods like direct filtration treatment, ultrafiltration treatment, microstrainer treatment, microstrainer treatment, etc. It can be used in various household applications, and for a wide variety of industrial applications like fabricating, processing, washing, diluting, cooling, etc. | 007732-18-5
a6732901-c7a6-4509-9186-a36f8a09f4ce | market for scrap copper | GLO | 2011 - 2022 | market activity | Waste Treatment & Recycling | 3821:Treatment and disposal of non-hazardous waste | E - Water supply; sewerage, waste management and remediation activities | adb8247d-8bbd-45aa-b111-289d0e5e2307 | ReferenceProduct | scrap copper | 39361: Waste and scrap of copper | kg | 'scrap copper' is a solid waste under the category of industrial wastes. It can be sourced in many and various ways and therefore it can belong in the following waste categories: construction and demolition. It is primarily generated in a wide range of production activities in many different sectors. 'scrap copper' contain the following fractions: 100% wiring copper. By the database default (and per unit of reference product),'scrap copper' has 0% water on wet mass basis (100% dry matter) and it has no Carbon content. It has no heating value. This kind of by-product (recyclable or waste) is generated from ordinary transforming activities, and as such can be considered for modelling waste outputs of comparable composition. In the ecoinvent database, treatment option/s for this by-product include: thermal (municipal incineration). Based on the aforementioned treatments, this by-product receives, it is a non-hazardous waste. This by-product can be modelled on two levels: treatment activity and market activity. The former one refers to the specific technology treating the by-product while the latter level represents a mix of treatments. Users are encouraged to inspect the modelling assumptions of the treatment activities and when selecting the market to additionally inspect the treatment mix. Collection and transportation of this by-product is accounted in the respective market activity, users are advised to inspect and modify the average transportation distances for a case specific modelling. | 007440-50-8
d2bf4cda-9ea5-5176-963a-39038819ad00 | electricity voltage transformation from high to medium voltage | HN | 2012 - 2022 | ordinary transforming activity | Electricity | 3510:Electric power generation, transmission and distribution | D - Electricity, gas, steam and air conditioning supply | 759b89bd-3aa6-42ad-b767-5bb9ef5d331d | ReferenceProduct | electricity, medium voltage | 17100: Electrical energy | kWh | This product represents electrical energy measured in kWh. If electricity is taken from a market for electricity, the transmission infrastructure, country-specific losses and transformation losses (for markets for medium and low voltage) are included. Covers voltages between 1kV and 24 kV.
e58c7a26-b439-4403-97c9-abfa11b0ec08 | treatment of sulfidic tailings, from gold mine operation, tailings impoundment | US | 2015 - 2022 | ordinary transforming activity | Waste Treatment & Recycling; Resource Extraction; Metals | 3822:Treatment and disposal of hazardous waste | E - Water supply; sewerage, waste management and remediation activities | 63bf19bc-8cbc-4d14-906e-abfa110dbb5f | ReferenceProduct | sulfidic tailings, from gold mine operation | 39990: Other wastes n.e.c. | kg | 'sulfidic tailings, from gold mine operation' is a solid waste under the category of industrial wastes. It is primarily generated in gold mine operation. 'sulfidic tailings, from gold mine operation' contain the following fractions: 100% gold mining sulfidic tailings. By the database default (and per unit of reference product),'sulfidic tailings, from gold mine operation' has 30% water on wet mass basis (70% dry matter) and Carbon present is of only fossil origin (0.88% on a dry matter basis). It has no heating value. This kind of by-product (recyclable or waste) is generated from ordinary transforming activities, and as such can be considered for modelling waste outputs of comparable composition. In the ecoinvent database, treatment option/s for this by-product include: deposition (impoundment, tailings impoundment). Based on the aforementioned treatments, this by-product receives, it is a hazardous waste. This by-product can be modelled on two levels: treatment activity and market activity. The former one refers to the specific technology treating the by-product while the latter level represents a mix of treatments. Users are encouraged to inspect the modelling assumptions of the treatment activities and when selecting the market to additionally inspect the treatment mix. Collection and transportation of this by-product is accounted in the respective market activity, users are advised to inspect and modify the average transportation distances for a case specific modelling.
a2102e39-c0cc-4368-8857-a25fd7836e8f | electricity production, wind, 1-3MW turbine, onshore | CN-NX | 2005 - 2022 | ordinary transforming activity | Electricity | 3510:Electric power generation, transmission and distribution | D - Electricity, gas, steam and air conditioning supply | 66c93e71-f32b-4591-901c-55395db5c132 | ReferenceProduct | electricity, high voltage | 17100: Electrical energy | kWh | This product represents electrical energy measured in kWh. If electricity is taken from a market for electricity, the transmission infrastructure, country-specific losses and transformation losses (for markets for medium and low voltage) are included. Covers voltages above 24 kV.
a2102e39-c0cc-4368-8857-a25fd7836e8f | electricity production, wind, 1-3MW turbine, onshore | CN-NX | 2005 - 2022 | ordinary transforming activity | Electricity | 3510:Electric power generation, transmission and distribution | D - Electricity, gas, steam and air conditioning supply | 1b30b018-ac39-41f4-a9e0-92057eef8bb8 | ByProduct | waste mineral oil | 39990: Other wastes n.e.c. | kg | 'waste mineral oil' is a liquid waste under the category of industrial wastes. It is primarily generated in a wide range of industrial activities in many different sectors. 'waste mineral oil' contain the following fractions: 100% waste mineral oil. By the database default (and per unit of reference product),'waste mineral oil' has 10% water on wet mass basis (90% dry matter) and Carbon present is of only fossil origin (86.44% on a dry matter basis). It has a higher heating value of 41.8 MJ/kg . This kind of by-product (recyclable or waste) is generated from ordinary transforming activities, and as such can be considered for modelling waste outputs of comparable composition. In the ecoinvent database, treatment option/s for this by-product include: thermal (hazardous waste incineration). Based on the aforementioned treatments this by-product receives, it is a hazardous waste. In addition, this by-product is used in the following processes: clinker production. This by-product can be modelled on two levels: treatment activity and market activity. The former one refers to the specific technology treating the by-product while the latter level represents a mix of treatments. Users are encouraged to inspect the modelling assumptions of the treatment activities and when selecting the market to additionally inspect the treatment mix. Collection and transportation of this by-product is accounted in the respective market activity, users are advised to inspect and modify the average transportation distances for a case specific modelling.
a8153e24-e9d3-4bef-a3d9-039d6b22679d | heat production, wood pellet, at furnace 9kW | GLO | 2000 - 2022 | ordinary transforming activity | Heat | 3530:Steam and air conditioning supply | D - Electricity, gas, steam and air conditioning supply | dd80f0f2-f4d5-40f0-9035-09c1a7f3f07b | ReferenceProduct | heat, central or small-scale, other than natural gas | 17300: Steam and hot water | MJ | This product represents heat measured in MJ. The heat is produced through various other means than natural gas. This includes burning of biomethane in gas turbine; biogas in co-gen gas engine; anthracite, coal, lignite briquettes and coke in stove; hardwood, logs, softwood, wood chips, wood pellets in furnaces and wood heaters; light fuel oil in boilers. Also contributing are heat from heat pumps and solar collectors. The dataset is targeted for central or small-scale heating.
a8153e24-e9d3-4bef-a3d9-039d6b22679d | heat production, wood pellet, at furnace 9kW | GLO | 2000 - 2022 | ordinary transforming activity | Heat | 3530:Steam and air conditioning supply | D - Electricity, gas, steam and air conditioning supply | a7abd72a-4d9c-4f99-abfc-3de79d425a96 | ByProduct | wood ash mixture, pure | 3928: Sawdust and wood waste and scrap | kg | 'wood ash mixture, pure' is a solid waste under the category of industrial wastes. It is primarily generated in heat generation from wood, as well as production and processing activities from different kind of wood e.g. tissue paper, particleboard, laminated timber, hardwood board, etc. 'wood ash mixture, pure' contain the following fractions: 100% ash from combustion of wood. By the database default (and per unit of reference product),'wood ash mixture, pure' has 0% water on wet mass basis (100% dry matter) and Carbon present is of only non-fossil origin (1.2% on a dry matter basis). It has no heating value. This kind of by-product (recyclable or waste) is generated from ordinary transforming activities, and as such can be considered for modelling waste outputs of comparable composition. In the ecoinvent database, treatment option/s for this by-product include: deposition (sanitary landfill, landfarming), thermal (municipal incineration). Based on the aforementioned treatments, this by-product receives, it is a non-hazardous waste. This by-product can be modelled on two levels: treatment activity and market activity. The former one refers to the specific technology treating the by-product while the latter level represents a mix of treatments. Users are encouraged to inspect the modelling assumptions of the treatment activities and when selecting the market to additionally inspect the treatment mix. Collection and transportation of this by-product is accounted in the respective market activity, users are advised to inspect and modify the average transportation distances for a case specific modelling.
f0a1f953-5fc0-4853-93f4-94933554ab63 | electricity production, oil | US-NPCC | 1980 - 2022 | ordinary transforming activity | Electricity | 3510:Electric power generation, transmission and distribution | D - Electricity, gas, steam and air conditioning supply | 66c93e71-f32b-4591-901c-55395db5c132 | ReferenceProduct | electricity, high voltage | 17100: Electrical energy | kWh | This product represents electrical energy measured in kWh. If electricity is taken from a market for electricity, the transmission infrastructure, country-specific losses and transformation losses (for markets for medium and low voltage) are included. Covers voltages above 24 kV.
f0a1f953-5fc0-4853-93f4-94933554ab63 | electricity production, oil | US-NPCC | 1980 - 2022 | ordinary transforming activity | Electricity | 3510:Electric power generation, transmission and distribution | D - Electricity, gas, steam and air conditioning supply | f3f85233-f9bb-4077-a6b0-2dd7bda88072 | ByProduct | bilge oil | 39: Wastes or scraps | kg | 'bilge oil' is a liquid waste under the category of industrial wastes. It is primarily generated in heat production, electricity production, transport services and various industrial production activities. 'bilge oil' contain the following fractions: 100% bilge oil. By the database default (and per unit of reference product),'bilge oil' has 90% water on wet mass basis (10% dry matter) and Carbon present is of only fossil origin (84% on a dry matter basis). It has a higher heating value of 4.098 MJ/kg . This kind of by-product (recyclable or waste) is generated from ordinary transforming activities, and as such can be considered for modelling waste outputs of comparable composition. In the ecoinvent database, treatment option/s for this by-product include: thermal (hazardous waste incineration). Based on the aforementioned treatments, this by-product receives, it is a hazardous waste. This by-product can be modelled on two levels: treatment activity and market activity. The former one refers to the specific technology treating the by-product while the latter level represents a mix of treatments. Users are encouraged to inspect the modelling assumptions of the treatment activities and when selecting the market to additionally inspect the treatment mix. Collection and transportation of this by-product is accounted in the respective market activity, users are advised to inspect and modify the average transportation distances for a case specific modelling.
f0a1f953-5fc0-4853-93f4-94933554ab63 | electricity production, oil | US-NPCC | 1980 - 2022 | ordinary transforming activity | Electricity | 3510:Electric power generation, transmission and distribution | D - Electricity, gas, steam and air conditioning supply | 6666335b-58fd-4687-9e8e-4235d8dd7b20 | ByProduct | fly ash and scrubber sludge | 39: Wastes or scraps | kg | 'fly ash and scrubber sludge' is a solid waste under the category of industrial wastes. It is primarily generated in a wide range of activities in electricity and heat production and metals processing. 'fly ash and scrubber sludge' contain the following fractions: 100% separator sludge. By the database default (and per unit of reference product),'fly ash and scrubber sludge' has 90% water on wet mass basis (10% dry matter) and Carbon present is of only fossil origin (16.7% on a dry matter basis). It has a higher heating value of 0.9 MJ/kg . This kind of by-product (recyclable or waste) is generated from ordinary transforming activities, and as such can be considered for modelling waste outputs of comparable composition. In the ecoinvent database, treatment option/s for this by-product include: thermal (hazardous waste incineration). Based on the aforementioned treatments, this by-product receives, it is a hazardous waste. This by-product can be modelled on two levels: treatment activity and market activity. The former one refers to the specific technology treating the by-product while the latter level represents a mix of treatments. Users are encouraged to inspect the modelling assumptions of the treatment activities and when selecting the market to additionally inspect the treatment mix. Collection and transportation of this by-product is accounted in the respective market activity, users are advised to inspect and modify the average transportation distances for a case specific modelling.
f0a1f953-5fc0-4853-93f4-94933554ab63 | electricity production, oil | US-NPCC | 1980 - 2022 | ordinary transforming activity | Electricity | 3510:Electric power generation, transmission and distribution | D - Electricity, gas, steam and air conditioning supply | d0ecfe06-9a51-4bf0-95c5-7e91e84539bb | ByProduct | lignite ash | 39: Wastes or scraps | kg | 'lignite ash' is a solid waste under the category of industrial wastes. It is primarily generated in electricity and heat production. 'lignite ash' contain the following fractions: 100% lignite ash. By the database default (and per unit of reference product),'lignite ash' has 0% water on wet mass basis (100% dry matter) and it has no Carbon content. It has no heating value. This kind of by-product (recyclable or waste) is generated from ordinary transforming activities, and as such can be considered for modelling waste outputs of comparable composition. In the ecoinvent database, treatment option/s for this by-product include: deposition (opencast refill, sanitary landfill), thermal (municipal incineration). Based on the aforementioned treatments this by-product receives, it can be both a hazardous and a non-hazardous waste. This by-product can be modelled on two levels: treatment activity and market activity. The former one refers to the specific technology treating the by-product while the latter level represents a mix of treatments. Users are encouraged to inspect the modelling assumptions of the treatment activities and when selecting the market to additionally inspect the treatment mix. Collection and transportation of this by-product is accounted in the respective market activity, users are advised to inspect and modify the average transportation distances for a case specific modelling.
f0a1f953-5fc0-4853-93f4-94933554ab63 | electricity production, oil | US-NPCC | 1980 - 2022 | ordinary transforming activity | Electricity | 3510:Electric power generation, transmission and distribution | D - Electricity, gas, steam and air conditioning supply | 27da8130-82ba-485c-a800-b89efdcb0491 | ByProduct | municipal solid waste | 39910: Municipal waste | kg | 'municipal solid waste' is a solid waste under the category of residential wastes. It can be sourced in many and various ways and therefore it can belong in all waste categories (commercial and institutional, industrial and construction and demolition). It is primarily generated in a wide range of activities from many different sectors. 'municipal solid waste' contain the following fractions: plastics, paper, glass, metals, organic waste, textiles and potentially others. . By the database default (and per unit of reference product),'municipal solid waste' has 22.9% water on wet mass basis (77.1% dry matter) and Carbon present is of both fossil (17.15% on a dry matter basis), and non-fossil origin (26.17% on a dry matter basis). It has a lower heating value of 11.74 MJ/kg . This kind of by-product (recyclable or waste) is generated from ordinary transforming activities, and as such can be considered for modelling waste outputs of comparable composition. In the ecoinvent database, treatment option/s for this by-product include: deposition (sanitary landfill, unsanitary landfill), thermal (municipal incineration), uncontrolled forms of disposal (open dump, open burning). Based on the aforementioned treatments, this by-product receives, it is a non-hazardous waste. In addition, this by-product is used in the following processes: clinker production; treatment of municipal solid waste, incineration. This by-product can be modelled on two levels: treatment activity and market activity. The former one refers to the specific technology treating the by-product while the latter level represents a mix of treatments. Users are encouraged to inspect the modelling assumptions of the treatment activities and when selecting the market to additionally inspect the treatment mix. Collection and transportation of this by-product is accounted in the respective market activity, users are advised to inspect and modify the average transportation distances for a case specific modelling.
f0a1f953-5fc0-4853-93f4-94933554ab63 | electricity production, oil | US-NPCC | 1980 - 2022 | ordinary transforming activity | Electricity | 3510:Electric power generation, transmission and distribution | D - Electricity, gas, steam and air conditioning supply | cbe9c9dc-9b5e-40c0-a513-2db2d42e1b1f | ByProduct | residue from cooling tower | 39: Wastes or scraps | kg | 'residue from cooling tower' is a solid waste under the category of industrial wastes. It is primarily generated in chemicals production and heat and electricity production. 'residue from cooling tower' contain the following fractions: 100% cooling tower residue. By the database default (and per unit of reference product),'residue from cooling tower' has 30% water on wet mass basis (70% dry matter) and Carbon present is of only fossil origin (5.44% on a dry matter basis). It has no heating value. This kind of by-product (recyclable or waste) is generated from ordinary transforming activities, and as such can be considered for modelling waste outputs of comparable composition. In the ecoinvent database, treatment option/s for this by-product include: deposition (sanitary landfill). Based on the aforementioned treatments, this by-product receives, it is a non-hazardous waste. This by-product can be modelled on two levels: treatment activity and market activity. The former one refers to the specific technology treating the by-product while the latter level represents a mix of treatments. Users are encouraged to inspect the modelling assumptions of the treatment activities and when selecting the market to additionally inspect the treatment mix. Collection and transportation of this by-product is accounted in the respective market activity, users are advised to inspect and modify the average transportation distances for a case specific modelling.
f0a1f953-5fc0-4853-93f4-94933554ab63 | electricity production, oil | US-NPCC | 1980 - 2022 | ordinary transforming activity | Electricity | 3510:Electric power generation, transmission and distribution | D - Electricity, gas, steam and air conditioning supply | 1b30b018-ac39-41f4-a9e0-92057eef8bb8 | ByProduct | waste mineral oil | 39990: Other wastes n.e.c. | kg | 'waste mineral oil' is a liquid waste under the category of industrial wastes. It is primarily generated in a wide range of industrial activities in many different sectors. 'waste mineral oil' contain the following fractions: 100% waste mineral oil. By the database default (and per unit of reference product),'waste mineral oil' has 10% water on wet mass basis (90% dry matter) and Carbon present is of only fossil origin (86.44% on a dry matter basis). It has a higher heating value of 41.8 MJ/kg . This kind of by-product (recyclable or waste) is generated from ordinary transforming activities, and as such can be considered for modelling waste outputs of comparable composition. In the ecoinvent database, treatment option/s for this by-product include: thermal (hazardous waste incineration). Based on the aforementioned treatments this by-product receives, it is a hazardous waste. In addition, this by-product is used in the following processes: clinker production. This by-product can be modelled on two levels: treatment activity and market activity. The former one refers to the specific technology treating the by-product while the latter level represents a mix of treatments. Users are encouraged to inspect the modelling assumptions of the treatment activities and when selecting the market to additionally inspect the treatment mix. Collection and transportation of this by-product is accounted in the respective market activity, users are advised to inspect and modify the average transportation distances for a case specific modelling.
9184ee0a-162f-429e-b9cd-979ac599b874 | market for used intermodal shipping container, 45-foot, high-cube | GLO | 2010 - 2022 | market activity | Waste Treatment & Recycling | 3830:Materials recovery | E - Water supply; sewerage, waste management and remediation activities | 20347b3a-bd20-4e9d-b87d-c51e43579ee8 | ReferenceProduct | used intermodal shipping container, 45-foot, high-cube | 39990: Other wastes n.e.c. | unit | 'used intermodal shipping container, 45-foot, high-cube' is a solid waste under the category of industrial wastes. It is primarily generated in end-of-life of 40-foot intermodal shipping container. 'used intermodal shipping container, 45-foot, high-cube' contain the following fractions: steel, rubber and wood. By the database default (and per unit of reference product),'used intermodal shipping container, 45-foot, high-cube' has 0.731770833333331% water on wet mass basis (99.2682291666667% dry matter) and Carbon present is of both fossil (1.02% on a dry matter basis), and non-fossil origin (4.65% on a dry matter basis). It has no heating value. This kind of by-product (recyclable or waste) is generated from ordinary transforming activities, and as such can be considered for modelling waste outputs of comparable composition. In the ecoinvent database, this by-product is used in the following processes: treatment of used intermodal shipping container, 45-foot, high-cube. Based on the aforementioned treatments, this by-product receives, it is a non-hazardous waste. This by-product can be modelled on two levels: treatment activity and market activity. The former one refers to the specific technology treating the by-product while the latter level represents a mix of treatments. Users are encouraged to inspect the modelling assumptions of the treatment activities and when selecting the market to additionally inspect the treatment mix. Collection and transportation of this by-product is accounted in the respective market activity, users are advised to inspect and modify the average transportation distances for a case specific modelling.
68cd11b1-fe25-4564-ae35-9c2dce6b4c87 | market for impact extrusion of steel, hot, 2 strokes | GLO | 2011 - 2022 | market activity | Metals | 2591:Forging, pressing, stamping and roll-forming of metal; powder metallurgy | C - Manufacturing | b39668da-f958-45eb-9870-87cc9394ad72 | ReferenceProduct | impact extrusion of steel, hot, 2 strokes | 89330: Metal forging, pressing, stamping, roll forming and powder metallurgy services | kg | This is delivering the service of 'impact extrusion of steel, hot, 2 strokes'. Impact extrusion is a manufacturing process that the product is made out of metal slug. It is a type of pressure forming that take advantage of the change in hardness of materials under high pressure. A pressure force of typically 3.2 to 10 MN is applied which leads to yielding of the materials and a forming of the slug according to the mould`s shape. The use of multiple strokes it is possible to produce complex shapes. Hot impact extrusion is performed at temperature above the crystallisation point of the processed metal. This dataset represents hot impact extrusion of 1 kg of steel with 2 stroke. The service includes impact extrusion processes, production infrastructure, machinery but it excludes the steel input and the process of degreasing.
c01f4650-6435-4fce-92b6-d01406af8c97 | zeolite production, powder | GLO | 1990 - 2022 | ordinary transforming activity | Minerals | 2023:Manufacture of soap and detergents, cleaning and polishing preparations, pe | C - Manufacturing | dc3a55d3-cdb0-43a5-8de3-c51f045757d0 | ReferenceProduct | zeolite, powder | 353: Soap, cleaning preparations, perfumes and toilet preparations | kg | 'zeolite, powder' is a silicate mineral usually with pale colour. It is a direct product of hydrogel process. It is in form of powder. It can be used in the following applications and/or processes: in water softeners, for water and waste water treatment, in catalysts, as animal feed additives, for odor control, in agriculture industry, in biochemical applications and for removing radioactive ions from nuclear plant effluent. | 001318-02-1
c01f4650-6435-4fce-92b6-d01406af8c97 | zeolite production, powder | GLO | 1990 - 2022 | ordinary transforming activity | Minerals | 2023:Manufacture of soap and detergents, cleaning and polishing preparations, pe | C - Manufacturing | 240c1a3c-1aba-4528-afc3-3f27f56583be | ByProduct | inert waste, for final disposal | 39: Wastes or scraps | kg | 'inert waste, for final disposal' is a solid waste under the category of construction and demolition wastes. It can be sourced in many and various ways and therefore it can belong in the following waste categories: industrial. It is primarily generated in a wide range of production, construction activities in different sectors. 'inert waste, for final disposal' contain the following fractions: 100% inert waste (inorganic building materials like concrete and bricks, excavation materials, similar materials). By the database default (and per unit of reference product),'inert waste, for final disposal' has 0.5% water on wet mass basis (99.5% dry matter) and it has no Carbon content. It has no heating value. This kind of by-product (recyclable or waste) is generated from ordinary transforming activities, and as such can be considered for modelling waste outputs of comparable composition. In the ecoinvent database, treatment option/s for this by-product include: deposition (inert material landfill). Based on the aforementioned treatments, this by-product receives, it is a non-hazardous waste. This by-product can be modelled on two levels: treatment activity and market activity. The former one refers to the specific technology treating the by-product while the latter level represents a mix of treatments. Users are encouraged to inspect the modelling assumptions of the treatment activities and when selecting the market to additionally inspect the treatment mix. Collection and transportation of this by-product is accounted in the respective market activity, users are advised to inspect and modify the average transportation distances for a case specific modelling.
7e939f79-5e88-4e57-8a13-0c4d82836796 | indium tin oxide powder production, nanoscale, for sputtering target | GLO | 2000 - 2022 | ordinary transforming activity | Metals | 2029:Manufacture of other chemical products n.e.c. | C - Manufacturing | e27cd3c5-3a3c-4743-a18f-2426152d6148 | ReferenceProduct | indium tin oxide powder, nanoscale, for sputtering target | 35499: Other chemical products n.e.c. | kg | 'indium tin oxide powder, nanoscale, for sputtering target' is a product that belongs to the metal sector. It is the direct product from coprecipitation. It can be used in the following applications and/or processes: in sputtering targets.
7e939f79-5e88-4e57-8a13-0c4d82836796 | indium tin oxide powder production, nanoscale, for sputtering target | GLO | 2000 - 2022 | ordinary transforming activity | Metals | 2029:Manufacture of other chemical products n.e.c. | C - Manufacturing | 6d66b2a0-df54-4f29-90d6-ea6cd540771f | ByProduct | wastewater from ceramic production | 39990: Other wastes n.e.c. | m3 | 'wastewater from ceramic production' is a by-product (wastewater) produced from industrial sources. It is generated from ceramic production activities. By the database default (and per unit of reference product),'wastewater from ceramic production' has the following physicochemical characteristics: C: 0 kg/m3 , N: 0 kg/m3 , P: 0 kg/m3. This by-product can have a regional-specific composition; users are prompted to refer to the properties of this wastewater (in activities treating them) for a detailed elemental composition. This kind of by-product (wastewater) is generated from ordinary transforming activities, and as such can be considered for modelling wastewater outputs of comparable composition. In the ecoinvent database, treatment option/s for this wastewater include: wastewater treatment plant. This by-product can be modelled on two levels: treatment activity and market activity. The former one refers to the specific technology treating the by-product while the latter level represents a mix of treatments. Users are encouraged to inspect the modelling assumptions of the treatment activities and when selecting the market to additionally inspect the treatment mix. Collection and transportation of wastewater is accounted in the respective market activity with the use of sewer infrastructure; Transportation of wastewater through a sewer grid results in losses until the wastewater enters the wastewater treatment plant. Direct emissions due to those losses are considered in the market activity. Losses are regional specific and thus users are encouraged to inspect the regional modelling assumptions.
d3ebd482-c504-5eac-b593-0e200f179b61 | market for residues, MSWI-WWT, WW, average | Europe without Switzerland | 2010 - 2022 | market activity | Waste Treatment & Recycling | 3821:Treatment and disposal of non-hazardous waste | E - Water supply; sewerage, waste management and remediation activities | 8c141c2c-4da1-4522-a67b-ec981572e89d | ReferenceProduct | residues, MSWI-WWT, WW, average | 3932: Ash and residue (except from the manufacture of iron or steel), containing metals or metallic compounds, except[…] | kg | 'residues, MSWI-WWT, WW, average' is a solid waste under the category of industrial wastes. These residues are produced exclusively in the incineration of 'sewage sludge, 70% water, WWT, WW, average' that in turn is produced exclusively from the wastewater treatment of 'WW, average'. The composition of the residues, is specific and dependent on the original composition of 'WW, average'. 'residues, MSWI-WWT, WW, average' contain the following fractions: 100% incineration residues. By the database default (and per unit of reference product),'residues, MSWI-WWT, WW, average' has 0% water on wet mass basis (100% dry matter) and Carbon present is of both fossil (0.04% on a dry matter basis), and non-fossil origin (1.56% on a dry matter basis). It has no heating value. This kind of by-product (recyclable or waste) is generated in a specific treatment process, and as such is not intended to be used as for modelling waste outputs from other activities. In the ecoinvent database, treatment option/s for this by-product include: deposition (residual material landfill). Based on the aforementioned treatments, this by-product receives, it is a hazardous waste. This by-product can be modelled on two levels: treatment activity and market activity. The former one refers to the specific technology treating the by-product while the latter level represents a mix of treatments. Users are encouraged to inspect the modelling assumptions of the treatment activities and when selecting the market to additionally inspect the treatment mix. Collection and transportation of this by-product is accounted in the respective market activity, users are advised to inspect and modify the average transportation distances for a case specific modelling. 'residues, MSWI-WWT, WW, average' is a solid waste under the category of industrial wastes. These residues are produced exclusively in the incineration of 'sewage sludge, 70% water, WWT, WW, average' that in turn is produced exclusively from the wastewater treatment of 'WW, average'. The composition of the residues, is specific and dependent on the original composition of 'WW, average'. 'residues, MSWI-WWT, WW, average' contain the following fractions: 100% incineration residues. By the database default (and per unit of reference product),'residues, MSWI-WWT, WW, average' has 0% water on wet mass basis (100% dry matter) and Carbon present is of both fossil (0.04% on a dry matter basis), and non-fossil origin (1.56% on a dry matter basis). It has no heating value. This kind of by-product (recyclable or waste) is generated in a specific treatment process, and as such is not intended to be used as for modelling waste outputs from other activities. In the ecoinvent database, treatment option/s for this by-product include: deposition (residual material landfill). Based on the aforementioned treatments, this by-product receives, it is a hazardous waste. This by-product can be modelled on two levels: treatment activity and market activity. The former one refers to the specific technology treating the by-product while the latter level represents a mix of treatments. Users are encouraged to inspect the modelling assumptions of the treatment activities and when selecting the market to additionally inspect the treatment mix. Collection and transportation of this by-product is accounted in the respective market activity, users are advised to inspect and modify the average transportation distances for a case specific modelling.
a4bb441c-fb20-43d6-9d1a-0773e4904792 | market for coriander | GLO | 2015 - 2022 | market activity | Agriculture & Animal Husbandry | 0119:Growing of other non-perennial crops | A - Agriculture, forestry and fishing | 22cdbdf8-05c7-4410-9eff-7b12ff1877b3 | ReferenceProduct | coriander | 01654: Anise, badian, coriander, cumin, caraway, fennel and juniper berries, raw | kg | The product 'coriander' is a herb. It is an annual crop.
30645be6-8fe6-4e23-8ec8-a39620c755cc | electricity production, wind, 1-3MW turbine, onshore | BR-Southern grid | 2014 - 2022 | ordinary transforming activity | Electricity | 3510:Electric power generation, transmission and distribution | D - Electricity, gas, steam and air conditioning supply | 66c93e71-f32b-4591-901c-55395db5c132 | ReferenceProduct | electricity, high voltage | 17100: Electrical energy | kWh | This product represents electrical energy measured in kWh. If electricity is taken from a market for electricity, the transmission infrastructure, country-specific losses and transformation losses (for markets for medium and low voltage) are included. Covers voltages above 24 kV.
30645be6-8fe6-4e23-8ec8-a39620c755cc | electricity production, wind, 1-3MW turbine, onshore | BR-Southern grid | 2014 - 2022 | ordinary transforming activity | Electricity | 3510:Electric power generation, transmission and distribution | D - Electricity, gas, steam and air conditioning supply | 1b30b018-ac39-41f4-a9e0-92057eef8bb8 | ByProduct | waste mineral oil | 39990: Other wastes n.e.c. | kg | 'waste mineral oil' is a liquid waste under the category of industrial wastes. It is primarily generated in a wide range of industrial activities in many different sectors. 'waste mineral oil' contain the following fractions: 100% waste mineral oil. By the database default (and per unit of reference product),'waste mineral oil' has 10% water on wet mass basis (90% dry matter) and Carbon present is of only fossil origin (86.44% on a dry matter basis). It has a higher heating value of 41.8 MJ/kg . This kind of by-product (recyclable or waste) is generated from ordinary transforming activities, and as such can be considered for modelling waste outputs of comparable composition. In the ecoinvent database, treatment option/s for this by-product include: thermal (hazardous waste incineration). Based on the aforementioned treatments this by-product receives, it is a hazardous waste. In addition, this by-product is used in the following processes: clinker production. This by-product can be modelled on two levels: treatment activity and market activity. The former one refers to the specific technology treating the by-product while the latter level represents a mix of treatments. Users are encouraged to inspect the modelling assumptions of the treatment activities and when selecting the market to additionally inspect the treatment mix. Collection and transportation of this by-product is accounted in the respective market activity, users are advised to inspect and modify the average transportation distances for a case specific modelling.
c949db18-a2df-4fcd-b2cf-36880f9f0ded | market for cement tile | GLO | 2011 - 2022 | market activity | Cement & Concrete | 2395:Manufacture of articles of concrete, cement and plaster | C - Manufacturing | 12099fef-99b3-4bf6-96e2-8ac795021302 | ReferenceProduct | cement tile | 37540: Tiles, flagstones, bricks and similar articles, of cement, concrete or artificial stone | kg | The product "cement tile" represents 1 kg of cement tiles, also known as quarry tiles. Its production includes the raw material normal concrete being poured into a mould, air-dryed and packed. Cement tiles are commonly used as floor or wall tiles in kitchen/bathrooms, balconies or other spaces. Concrete cement tiles are mainly used in landscape architecture.
eeacd5d7-d7a1-44ba-a49e-df3a3fc7db27 | electricity, high voltage, import from CA-PE | CA-NB | 2013 - 2022 | ordinary transforming activity | Electricity | 3510:Electric power generation, transmission and distribution | D - Electricity, gas, steam and air conditioning supply | 66c93e71-f32b-4591-901c-55395db5c132 | ReferenceProduct | electricity, high voltage | 17100: Electrical energy | kWh | This product represents electrical energy measured in kWh. If electricity is taken from a market for electricity, the transmission infrastructure, country-specific losses and transformation losses (for markets for medium and low voltage) are included. Covers voltages above 24 kV.
d8abd392-d0bb-48e6-ae29-37b473782a77 | electricity production, hydro, reservoir, tropical region | BR-Northern grid | 2014 - 2022 | ordinary transforming activity | Electricity | 3510:Electric power generation, transmission and distribution | D - Electricity, gas, steam and air conditioning supply | 66c93e71-f32b-4591-901c-55395db5c132 | ReferenceProduct | electricity, high voltage | 17100: Electrical energy | kWh | This product represents electrical energy measured in kWh. If electricity is taken from a market for electricity, the transmission infrastructure, country-specific losses and transformation losses (for markets for medium and low voltage) are included. Covers voltages above 24 kV.
d8abd392-d0bb-48e6-ae29-37b473782a77 | electricity production, hydro, reservoir, tropical region | BR-Northern grid | 2014 - 2022 | ordinary transforming activity | Electricity | 3510:Electric power generation, transmission and distribution | D - Electricity, gas, steam and air conditioning supply | 1b30b018-ac39-41f4-a9e0-92057eef8bb8 | ByProduct | waste mineral oil | 39990: Other wastes n.e.c. | kg | 'waste mineral oil' is a liquid waste under the category of industrial wastes. It is primarily generated in a wide range of industrial activities in many different sectors. 'waste mineral oil' contain the following fractions: 100% waste mineral oil. By the database default (and per unit of reference product),'waste mineral oil' has 10% water on wet mass basis (90% dry matter) and Carbon present is of only fossil origin (86.44% on a dry matter basis). It has a higher heating value of 41.8 MJ/kg . This kind of by-product (recyclable or waste) is generated from ordinary transforming activities, and as such can be considered for modelling waste outputs of comparable composition. In the ecoinvent database, treatment option/s for this by-product include: thermal (hazardous waste incineration). Based on the aforementioned treatments this by-product receives, it is a hazardous waste. In addition, this by-product is used in the following processes: clinker production. This by-product can be modelled on two levels: treatment activity and market activity. The former one refers to the specific technology treating the by-product while the latter level represents a mix of treatments. Users are encouraged to inspect the modelling assumptions of the treatment activities and when selecting the market to additionally inspect the treatment mix. Collection and transportation of this by-product is accounted in the respective market activity, users are advised to inspect and modify the average transportation distances for a case specific modelling.
56aaa63a-6990-4914-9286-d156bd1791ab | treatment of drilling waste, residual material landfill | GLO | 1994 - 2022 | ordinary transforming activity | Waste Treatment & Recycling | 3822:Treatment and disposal of hazardous waste | E - Water supply; sewerage, waste management and remediation activities | be6ef9ec-def4-45c3-8252-b54fe99a0041 | ReferenceProduct | drilling waste | 39990: Other wastes n.e.c. | kg | 'drilling waste' is a solid waste under the category of industrial wastes. It is primarily generated in deep well infrastructure. 'drilling waste' contain the following fractions: 100% oil drilling waste. By the database default (and per unit of reference product),'drilling waste' has 71.5% water on wet mass basis (28.5% dry matter) and Carbon present is of only fossil origin (10.53% on a dry matter basis). It has a higher heating value of 0.773 MJ/kg . This kind of by-product (recyclable or waste) is generated from ordinary transforming activities, and as such can be considered for modelling waste outputs of comparable composition. In the ecoinvent database, treatment option/s for this by-product include: deposition (landfarming, residual material landfill). Based on the aforementioned treatments, this by-product receives, it can be both a hazardous and a non-hazardous waste. This by-product can be modelled on two levels: treatment activity and market activity. The former one refers to the specific technology treating the by-product while the latter level represents a mix of treatments. Users are encouraged to inspect the modelling assumptions of the treatment activities and when selecting the market to additionally inspect the treatment mix. Collection and transportation of this by-product is accounted in the respective market activity, users are advised to inspect and modify the average transportation distances for a case specific modelling.
f4567dc9-9c27-4d29-b871-152b5a6849d9 | market for cement, Portland | PE | 2014 - 2022 | market activity | Cement & Concrete | 2394:Manufacture of cement, lime and plaster | C - Manufacturing | c5299a8e-d4b4-409c-9826-e8ae9e37c03d | ReferenceProduct | cement, Portland | 37440: Portland cement, aluminous cement, slag cement and similar hydraulic cements, except in the form of clinkers | kg | The product 'cement, Portland' represents ordinary Portland cement, also known as CEM I (EN 197-1), type I (ASTM C150) and CP-V-ARI (ABNT NBR 16697). Portland cement consists of 95-100% clinker (weight-%). | 065997-15-1
7df5213c-28a6-5f33-be39-ed270682fbfc | market for electricity, medium voltage | JM | 2014 - 2022 | market activity | Electricity | 3510:Electric power generation, transmission and distribution | D - Electricity, gas, steam and air conditioning supply | 759b89bd-3aa6-42ad-b767-5bb9ef5d331d | ReferenceProduct | electricity, medium voltage | 17100: Electrical energy | kWh | This product represents electrical energy measured in kWh. If electricity is taken from a market for electricity, the transmission infrastructure, country-specific losses and transformation losses (for markets for medium and low voltage) are included. Covers voltages between 1kV and 24 kV.
57900bd6-86a1-545a-aac5-c337fa29ee68 | market for EUR-flat pallet | RER | 2019 - 2022 | market activity | Wood | 1623:Manufacture of wooden containers | C - Manufacturing | 9e68d1ff-39d8-4962-a34f-c1cf285a3ff7 | ReferenceProduct | EUR-flat pallet | 31700: Packing cases, boxes, crates, drums and similar packings, of wood; cable-drums of wood; pallets, box pallets a[…] | unit | This product is an EUR-flat pallet that is used for stacking, storing, protecting and transporting products. It represents an average pallet with a mass of 22 kg that it is mainly made out of wood.
5fbf4b8f-24d9-4dfa-8124-3db05f371a9d | market for transport, freight, lorry with refrigeration machine, 3.5-7.5 ton, EURO6, R134a refrigerant, freezing | GLO | 2010 - 2022 | market activity | Transport | 4923:Freight transport by road | H - Transportation and storage | da12111e-ee1a-43c2-8cf8-dc38b7516e8e | ReferenceProduct | transport, freight, lorry with refrigeration machine, 3.5-7.5 ton, EURO6, R134a refrigerant, freezing | 65111: Road transport services of freight by refrigerator vehicles | metric ton*km | This is delivering the service of transportation of 1 metric ton across the distance of 1 km. This service only considers the transportation of refrigerated goods. The vehicle operates with diesel and uses R134a as a refrigerant, its emission standard is classified as EURO6 and it has a lorry size class of 3.5-7.5 metric tons. It is an average lorry in the referring weight class (net weight 6800t). It has a life span of 15 years and a lifetime capacity of 540,000 km Data for transport is calculated for an average load factor, including empty return trips.
6bee37eb-bdf2-43e6-9ff9-06363a522b5d | rape seed production, organic, for sowing | GLO | 2000 - 2022 | ordinary transforming activity | Agriculture & Animal Husbandry | 0164:Seed processing for propagation | A - Agriculture, forestry and fishing | bf56bcc1-aecc-4c4f-aec3-9a35e967ae8a | ReferenceProduct | rape seed, organic, for sowing | 01443: Rape or colza seed | kg | The product 'rape seed, organic, for sowing' is a seed. It is an annual crop. This seed product is used for plant propagation. The seed produced at the farm is transported to the processing centre, treated (pre-cleaning, cleaning, eventually drying, chemical dressing (for integrated production) and bag filling), stored and afterwards transported to the regional storage centre. This product is produced through organic agricultural practices which do not include fertiliser and pesticide application.
84b71a20-af07-5822-8594-fb2c2f672434 | natural gas, liquefied, import from ID | GLO | 2000 - 2022 | ordinary transforming activity | Resource Extraction; Fuels | 0620:Extraction of natural gas | B - Mining and quarrying | 1570a766-fe08-427f-94cb-6947995117ec | ReferenceProduct | natural gas, liquefied | 12020: Natural gas, liquefied or in the gaseous state | m3 | 'natural gas, liquefied' is a fossil fuel, for which a generic gross calorific value (GCV) of 40MJ/m3, a net calorific value (NCV) of 36.0 MJ/m3 and a density of 0.735kg/m3 are applied, in line with the global statistics (referring to standard cubic meters, Sm3, measured at 15°C and 1013 mbar). That is, the reference flow refers to 1 standard cubic meter of natural gas in the gaseous state. At a density of 410-500 kg/m3, the volume of liquified natural gas is around 1/600th of the gaseous volume at standard conditions. Natural gas is liquefied for transportation and/or storage, and it is sourced from natural gas liquefaction plants. | 014493-06-2
945d3d81-92c3-4935-b562-9558deb018df | transport, freight, lorry 16-32 metric ton, unregulated | BR | 2020 - 2022 | ordinary transforming activity | Transport | 4923:Freight transport by road | H - Transportation and storage | 653ca70d-49a6-4c62-ae9c-56b3c00b647c | ReferenceProduct | transport, freight, lorry 16-32 metric ton, unregulated | 6511: Road transport services of freight | metric ton*km | This is delivering the service of transportation of 1 metric ton across the distance of 1 km. This service only considers the transportation of goods. The vehicle operates with diesel and it does not meet any emission standard. The average freight load factor of a 16-32 metric ton lorry is 12.9 tonnes, with a gross vehicle weight (GVW) of 23.5 tonnes. It has a lifetime capacity of 540,000 km. Data for transport is calculated for an average load factor, including empty return trips.
945d3d81-92c3-4935-b562-9558deb018df | transport, freight, lorry 16-32 metric ton, unregulated | BR | 2020 - 2022 | ordinary transforming activity | Transport | 4923:Freight transport by road | H - Transportation and storage | 3ef818f1-4d91-43b8-9027-924492a0fb50 | ByProduct | brake wear emissions, lorry | 49129: Other parts and accessories n.e.c. of motor vehicles (including brakes, gear boxes, axles, road wheels, suspen[…] | kg | 'brake wear emissions, lorry' represents the non-exhaust emissions (tyre, brake and road wear) produced by 1kg brake wear from road freight transport by lorry. It is handled with a treatment process because it models the removal of substances (tyre material) from the technosphere.
945d3d81-92c3-4935-b562-9558deb018df | transport, freight, lorry 16-32 metric ton, unregulated | BR | 2020 - 2022 | ordinary transforming activity | Transport | 4923:Freight transport by road | H - Transportation and storage | e07508c3-a1a7-4a0b-9a57-8e15edac8c3c | ByProduct | road wear emissions, lorry | 53211: Highways (except elevated highways), streets and roads | kg | 'road wear emissions, lorry' represents the non-exhaust emissions (tyre, brake and road wear) produced by 1kg road wear from road freight transport by lorry. It is handled with a treatment process because it models the removal of substances (tyre material) from the technosphere.
945d3d81-92c3-4935-b562-9558deb018df | transport, freight, lorry 16-32 metric ton, unregulated | BR | 2020 - 2022 | ordinary transforming activity | Transport | 4923:Freight transport by road | H - Transportation and storage | b055ff17-e9ea-4519-9e03-486795e1c7d0 | ByProduct | tyre wear emissions, lorry | 39260: Used pneumatic tyres of rubber | kg | 'tyre wear emissions, lorry' represents the non-exhaust emissions (tyre, brake and road wear) produced by 1kg tyre wear from road freight transport by lorry. It is handled with a treatment process because it models the removal of substances (tyre material) from the technosphere.
3f679429-8f6f-5e18-87ae-6d247b44e780 | market for waste polyethylene terephthalate | PL | 2018 - 2022 | market activity | Waste Treatment & Recycling | 3821:Treatment and disposal of non-hazardous waste | E - Water supply; sewerage, waste management and remediation activities | dcb70fd5-e305-4920-b68b-40697cc6a206 | ReferenceProduct | waste polyethylene terephthalate | 39270: Waste, parings and scrap of plastics | kg | 'waste polyethylene terephthalate' is a solid waste under the category of industrial wastes. It can be sourced in many and various ways and therefore it can belong in all waste categories (commercial and institutional, industrial and construction and demolition). It is primarily generated in ventilation systems, textiles, primary zinc production and purification of used vegetable cooking oil. 'waste polyethylene terephthalate' contain the following fractions: 100% waste polyethylene terephthalate (PET). By the database default (and per unit of reference product),'waste polyethylene terephthalate' has 0.2% water on wet mass basis (99.8% dry matter) and Carbon present is of only fossil origin (55.41% on a dry matter basis). It has a higher heating value of 23.13 MJ/kg . This kind of by-product (recyclable or waste) is generated from ordinary transforming activities, and as such can be considered for modelling waste outputs of comparable composition. In the ecoinvent database, treatment option/s for this by-product include: deposition (sanitary landfill, unsanitary landfill), thermal (municipal incineration), uncontrolled forms of disposal (open dump, open burning). Based on the aforementioned treatments, this by-product receives, it is a non-hazardous waste. This by-product can be modelled on two levels: treatment activity and market activity. The former one refers to the specific technology treating the by-product while the latter level represents a mix of treatments. Users are encouraged to inspect the modelling assumptions of the treatment activities and when selecting the market to additionally inspect the treatment mix. Collection and transportation of this by-product is accounted in the respective market activity, users are advised to inspect and modify the average transportation distances for a case specific modelling. | 025038-59-9
fbcd77ee-8145-5e80-a2d3-b8b241c71894 | market for electricity, low voltage | BE | 2014 - 2022 | market activity | Electricity | 3510:Electric power generation, transmission and distribution | D - Electricity, gas, steam and air conditioning supply | d69294d7-8d64-4915-a896-9996a014c410 | ReferenceProduct | electricity, low voltage | 17100: Electrical energy | kWh | This product represents electrical energy measured in kWh. If electricity is taken from a market for electricity, the transmission infrastructure, country-specific losses and transformation losses (for markets for medium and low voltage) are included. Covers voltages below 1 kV.
3857d7d4-a1c8-42e5-a84f-6bd4e91b177d | market for sodium oxide | GLO | 2015 - 2022 | market activity | Chemicals | 2011:Manufacture of basic chemicals | C - Manufacturing | b9516ad1-d0ab-5e5d-9be4-2efe48bb82b4 | ReferenceProduct | sodium oxide | 34231: Chemical elements n.e.c.; inorganic acids except phosphoric, nitric and sulphonitric; inorganic oxygen compoun[…] | kg | 'sodium oxide' is an inorganic substance with a CAS no. : 001313-59-3. It is called 'disodium;oxygen(2-)' under IUPAC naming and its molecular formula is: Na2O. It is solid under normal conditions of temperature and pressure , it appears as a white solid, which reacts violently with water to form sodium hydroxide. It is modelled as a pure substance. Modelling this substance in a solution requires the user to add the solvent of their choice in their models. On a consumer level, is used in the following products: metals and welding & soldering products. There is no publicly available information about the consumption of this substance on industrial sites. | 001313-59-3
2cc18790-5b7c-5985-a362-821c78742325 | market for sewage sludge, 97% water, WWT, WW from wafer fabrication | CH | 2010 - 2022 | market activity | Waste Treatment & Recycling | 3821:Treatment and disposal of non-hazardous waste | E - Water supply; sewerage, waste management and remediation activities | 2abad111-1d83-4c3b-995d-190734da88bc | ReferenceProduct | sewage sludge, 97% water, WWT, WW from wafer fabrication | 39920: Sewage sludge | kg | 'sewage sludge, 97% water, WWT, WW from wafer fabrication' is a liquid waste under the category of industrial wastes. This sewage sludge is produced exclusively in the wastewater treatment of 'WW from wafer fabrication'. The composition of the sewage sludge, is specific to and dependent on the original composition of 'WW from wafer fabrication'. 'sewage sludge, 97% water, WWT, WW from wafer fabrication' contain the following fractions: 100% sewage sludge with 97% water content. By the database default (and per unit of reference product),'sewage sludge, 97% water, WWT, WW from wafer fabrication' has 97% water on wet mass basis (3% dry matter) and Carbon present is of only fossil origin (13.92% on a dry matter basis). It has a higher heating value of 0.08 MJ/kg . This kind of by-product (recyclable or waste) is generated in a specific treatment process, and as such is not intended to be used as for modelling waste outputs from other activities. In the ecoinvent database, treatment option/s for this by-product include: deposition (landfarming). Based on the aforementioned treatments, this by-product receives, it is a non-hazardous waste. This by-product can be modelled on two levels: treatment activity and market activity. The former one refers to the specific technology treating the by-product while the latter level represents a mix of treatments. Users are encouraged to inspect the modelling assumptions of the treatment activities and when selecting the market to additionally inspect the treatment mix. Collection and transportation of this by-product is accounted in the respective market activity, users are advised to inspect and modify the average transportation distances for a case specific modelling. 'sewage sludge, 97% water, WWT, WW from wafer fabrication' is a liquid waste under the category of industrial wastes. This sewage sludge is produced exclusively in the wastewater treatment of 'WW from wafer fabrication'. The composition of the sewage sludge, is specific to and dependent on the original composition of 'WW from wafer fabrication'. 'sewage sludge, 97% water, WWT, WW from wafer fabrication' contain the following fractions: 100% sewage sludge with 97% water content. By the database default (and per unit of reference product),'sewage sludge, 97% water, WWT, WW from wafer fabrication' has 97% water on wet mass basis (3% dry matter) and Carbon present is of only fossil origin (13.92% on a dry matter basis). It has a higher heating value of 0.08 MJ/kg . This kind of by-product (recyclable or waste) is generated in a specific treatment process, and as such is not intended to be used as for modelling waste outputs from other activities. In the ecoinvent database, treatment option/s for this by-product include: deposition (landfarming). Based on the aforementioned treatments, this by-product receives, it is a non-hazardous waste. This by-product can be modelled on two levels: treatment activity and market activity. The former one refers to the specific technology treating the by-product while the latter level represents a mix of treatments. Users are encouraged to inspect the modelling assumptions of the treatment activities and when selecting the market to additionally inspect the treatment mix. Collection and transportation of this by-product is accounted in the respective market activity, users are advised to inspect and modify the average transportation distances for a case specific modelling.
f508c00d-a33a-42e1-8d3e-f1d7d83d4174 | electricity production, wind, 1-3MW turbine, onshore | CN-BJ | 2005 - 2022 | ordinary transforming activity | Electricity | 3510:Electric power generation, transmission and distribution | D - Electricity, gas, steam and air conditioning supply | 66c93e71-f32b-4591-901c-55395db5c132 | ReferenceProduct | electricity, high voltage | 17100: Electrical energy | kWh | This product represents electrical energy measured in kWh. If electricity is taken from a market for electricity, the transmission infrastructure, country-specific losses and transformation losses (for markets for medium and low voltage) are included. Covers voltages above 24 kV.
f508c00d-a33a-42e1-8d3e-f1d7d83d4174 | electricity production, wind, 1-3MW turbine, onshore | CN-BJ | 2005 - 2022 | ordinary transforming activity | Electricity | 3510:Electric power generation, transmission and distribution | D - Electricity, gas, steam and air conditioning supply | 1b30b018-ac39-41f4-a9e0-92057eef8bb8 | ByProduct | waste mineral oil | 39990: Other wastes n.e.c. | kg | 'waste mineral oil' is a liquid waste under the category of industrial wastes. It is primarily generated in a wide range of industrial activities in many different sectors. 'waste mineral oil' contain the following fractions: 100% waste mineral oil. By the database default (and per unit of reference product),'waste mineral oil' has 10% water on wet mass basis (90% dry matter) and Carbon present is of only fossil origin (86.44% on a dry matter basis). It has a higher heating value of 41.8 MJ/kg . This kind of by-product (recyclable or waste) is generated from ordinary transforming activities, and as such can be considered for modelling waste outputs of comparable composition. In the ecoinvent database, treatment option/s for this by-product include: thermal (hazardous waste incineration). Based on the aforementioned treatments this by-product receives, it is a hazardous waste. In addition, this by-product is used in the following processes: clinker production. This by-product can be modelled on two levels: treatment activity and market activity. The former one refers to the specific technology treating the by-product while the latter level represents a mix of treatments. Users are encouraged to inspect the modelling assumptions of the treatment activities and when selecting the market to additionally inspect the treatment mix. Collection and transportation of this by-product is accounted in the respective market activity, users are advised to inspect and modify the average transportation distances for a case specific modelling.
868d82c0-3d54-471d-9b20-e8241b3cb616 | anode production, prebake, for aluminium electrolysis | CA | 2015 - 2022 | ordinary transforming activity | Metals; Electronics | 2790:Manufacture of other electrical equipment | C - Manufacturing | db66eb0b-7b48-4300-8134-2c851292cc14 | ReferenceProduct | anode, prebake, for aluminium electrolysis | 42950: Wire, rods, tubes, plates, electrodes and similar products, of base metal or of metal carbides, coated or core[…] | kg | 'anode, prebake, for aluminium electrolysis' is a product that belongs to the metal sector. It is a direct product of prebake technology. It can be used in the following applications and/or processes: in the Hall-Héroult process for aluminium electrolysis.
868d82c0-3d54-471d-9b20-e8241b3cb616 | anode production, prebake, for aluminium electrolysis | CA | 2015 - 2022 | ordinary transforming activity | Metals; Electronics | 2790:Manufacture of other electrical equipment | C - Manufacturing | 6666335b-58fd-4687-9e8e-4235d8dd7b20 | ByProduct | fly ash and scrubber sludge | 39: Wastes or scraps | kg | 'fly ash and scrubber sludge' is a solid waste under the category of industrial wastes. It is primarily generated in a wide range of activities in electricity and heat production and metals processing. 'fly ash and scrubber sludge' contain the following fractions: 100% separator sludge. By the database default (and per unit of reference product),'fly ash and scrubber sludge' has 90% water on wet mass basis (10% dry matter) and Carbon present is of only fossil origin (16.7% on a dry matter basis). It has a higher heating value of 0.9 MJ/kg . This kind of by-product (recyclable or waste) is generated from ordinary transforming activities, and as such can be considered for modelling waste outputs of comparable composition. In the ecoinvent database, treatment option/s for this by-product include: thermal (hazardous waste incineration). Based on the aforementioned treatments, this by-product receives, it is a hazardous waste. This by-product can be modelled on two levels: treatment activity and market activity. The former one refers to the specific technology treating the by-product while the latter level represents a mix of treatments. Users are encouraged to inspect the modelling assumptions of the treatment activities and when selecting the market to additionally inspect the treatment mix. Collection and transportation of this by-product is accounted in the respective market activity, users are advised to inspect and modify the average transportation distances for a case specific modelling.
868d82c0-3d54-471d-9b20-e8241b3cb616 | anode production, prebake, for aluminium electrolysis | CA | 2015 - 2022 | ordinary transforming activity | Metals; Electronics | 2790:Manufacture of other electrical equipment | C - Manufacturing | 240c1a3c-1aba-4528-afc3-3f27f56583be | ByProduct | inert waste, for final disposal | 39: Wastes or scraps | kg | 'inert waste, for final disposal' is a solid waste under the category of construction and demolition wastes. It can be sourced in many and various ways and therefore it can belong in the following waste categories: industrial. It is primarily generated in a wide range of production, construction activities in different sectors. 'inert waste, for final disposal' contain the following fractions: 100% inert waste (inorganic building materials like concrete and bricks, excavation materials, similar materials). By the database default (and per unit of reference product),'inert waste, for final disposal' has 0.5% water on wet mass basis (99.5% dry matter) and it has no Carbon content. It has no heating value. This kind of by-product (recyclable or waste) is generated from ordinary transforming activities, and as such can be considered for modelling waste outputs of comparable composition. In the ecoinvent database, treatment option/s for this by-product include: deposition (inert material landfill). Based on the aforementioned treatments, this by-product receives, it is a non-hazardous waste. This by-product can be modelled on two levels: treatment activity and market activity. The former one refers to the specific technology treating the by-product while the latter level represents a mix of treatments. Users are encouraged to inspect the modelling assumptions of the treatment activities and when selecting the market to additionally inspect the treatment mix. Collection and transportation of this by-product is accounted in the respective market activity, users are advised to inspect and modify the average transportation distances for a case specific modelling.
868d82c0-3d54-471d-9b20-e8241b3cb616 | anode production, prebake, for aluminium electrolysis | CA | 2015 - 2022 | ordinary transforming activity | Metals; Electronics | 2790:Manufacture of other electrical equipment | C - Manufacturing | d1a4a803-c563-4740-84cf-3c21a488bd74 | ByProduct | scrap steel | 39310: Slag, dross, scalings and other waste from the manufacture of iron or steel | kg | 'scrap steel' is a solid waste under the category of industrial wastes. It can be sourced in many and various ways and therefore it can belong in the following waste categories: construction and demolition. It is primarily generated in a wide range of production activities in many different sectors. 'scrap steel' contain the following fractions: 100& steel scrap. By the database default (and per unit of reference product),'scrap steel' has 0% water on wet mass basis (100% dry matter) and it has no Carbon content. It has no heating value. This kind of by-product (recyclable or waste) is generated from ordinary transforming activities, and as such can be considered for modelling waste outputs of comparable composition. In the ecoinvent database, treatment option/s for this by-product include: deposition (inert material landfill), thermal (municipal incineration). Based on the aforementioned treatments, this by-product receives, it is a non-hazardous waste. In addition, this by-product is used in the following processes: clinker production. This by-product can be modelled on two levels: treatment activity and market activity. The former one refers to the specific technology treating the by-product while the latter level represents a mix of treatments. Users are encouraged to inspect the modelling assumptions of the treatment activities and when selecting the market to additionally inspect the treatment mix. Collection and transportation of this by-product is accounted in the respective market activity, users are advised to inspect and modify the average transportation distances for a case specific modelling. | 007439-89-6
868d82c0-3d54-471d-9b20-e8241b3cb616 | anode production, prebake, for aluminium electrolysis | CA | 2015 - 2022 | ordinary transforming activity | Metals; Electronics | 2790:Manufacture of other electrical equipment | C - Manufacturing | 22e27360-4621-4591-8412-a4f2045ac1a0 | ByProduct | waste asphalt | 39: Wastes or scraps | kg | 'waste asphalt' is a solid waste under the category of construction and demolition wastes. It can be sourced in many and various ways and therefore it can belong in the following waste categories: industrial. It is primarily generated in metal production and electrolysis processes and construction activities. 'waste asphalt' contain the following fractions: 94.7% inert material and 5.3% bitumen. By the database default (and per unit of reference product),'waste asphalt' has 0.1% water on wet mass basis (99.9% dry matter) and Carbon present is of only fossil origin (4.41% on a dry matter basis). It has no heating value. This kind of by-product (recyclable or waste) is generated from ordinary transforming activities, and as such can be considered for modelling waste outputs of comparable composition. In the ecoinvent database, treatment option/s for this by-product include: deposition (sanitary landfill). Based on the aforementioned treatments, this by-product receives, it is a non-hazardous waste. This by-product can be modelled on two levels: treatment activity and market activity. The former one refers to the specific technology treating the by-product while the latter level represents a mix of treatments. Users are encouraged to inspect the modelling assumptions of the treatment activities and when selecting the market to additionally inspect the treatment mix. Collection and transportation of this by-product is accounted in the respective market activity, users are advised to inspect and modify the average transportation distances for a case specific modelling.
8f916918-50fc-4332-84e6-a13a0211dbd9 | insulated gate bipolar transistor production, for electric vehicle applications | GLO | 2005 - 2022 | ordinary transforming activity | Electronics | 2610:Manufacture of electronic components and boards | C - Manufacturing | 4c5db6d0-a23c-4794-a259-3f63b780d853 | ReferenceProduct | insulated gate bipolar transistor, electric vehicle application | 47150: Diodes, transistors and similar semi-conductor devices; photosensitive semi-conductor devices; light emitting […] | kg | This product represents 1 kg of an insulated-gate bipolar transistor (IGBT) used in electric vehicles. This transistor is used in switching power supplies at high power. It can create complex waveforms at high voltages and currents used in electric vehicles.
8f916918-50fc-4332-84e6-a13a0211dbd9 | insulated gate bipolar transistor production, for electric vehicle applications | GLO | 2005 - 2022 | ordinary transforming activity | Electronics | 2610:Manufacture of electronic components and boards | C - Manufacturing | fec8576b-65e6-482e-a3c0-2e46e5854022 | ByProduct | aluminium scrap, new | 39363: Waste and scrap of aluminium | kg | 'aluminium scrap, new' is a solid waste under the category of industrial wastes. It can be sourced in many and various ways and therefore it can belong in the following waste categories: construction and demolition. It is primarily generated in aluminium industry or in construction activities. 'aluminium scrap, new' contain the following fractions: 100% aluminium without impurities. By the database default (and per unit of reference product),'aluminium scrap, new' has 0% water on wet mass basis (100% dry matter) and it has no Carbon content. It has no heating value. This kind of by-product (recyclable or waste) is generated from ordinary transforming activities, and as such can be considered for modelling waste outputs of comparable composition. In the ecoinvent database, this by-product is used in the following processes: aluminium alloy production, AlLi; aluminium alloy production, Metallic Matrix Composite; aluminium production, primary, cast alloy slab from continuous casting; treatment of aluminium scrap, new, at refiner; treatment of aluminium scrap, new, at remelter. This by-product can be modelled on two levels: treatment activity and market activity. The former one refers to the specific technology treating the by-product while the latter level represents a mix of treatments. Users are encouraged to inspect the modelling assumptions of the treatment activities and when selecting the market to additionally inspect the treatment mix. Collection and transportation of this by-product is accounted in the respective market activity, users are advised to inspect and modify the average transportation distances for a case specific modelling.
2017cb77-dfd8-537a-aa32-eb7c82ce776c | land already in use, perennial cropland to forest, intensive | BR-TO | 2014 - 2022 | ordinary transforming activity | Land Use | 0210:Silviculture and other forestry activities | A - Agriculture, forestry and fishing | 69b3d58f-ddde-59c4-a78d-2ededd641aab | ReferenceProduct | land tenure, arable land, measured as carbon net primary productivity, forest, intensive | 7: Financial and related services; real estate services; and rental and leasing services | kg | This is delivering the service of converting one type of land into another. Specifically here converting land to be used as forest, intensive. The service models the changes in carbon stocks due to the transformation of land. It is measured as kg of C net primary productvity (NPP) and represents the amount of land transformed to produce this NPP. There are five types of land (primary forest, secondary forest, grassland, annual crop and perennial crop) that are converted into land that is meant to be used for annual crop production. In a market, the mix of land tenure is country specific and thus users are prompted to inspect the regional composition for the specific land types converted into land for anual crop production.
e6bbcc22-ef94-58dd-83c5-794a8ba9d659 | cement production, ART | CO | 2014 - 2022 | ordinary transforming activity | Cement & Concrete | 2394:Manufacture of cement, lime and plaster | C - Manufacturing | 8fe6c917-4445-4c51-a103-b52dcca0d7ef | ReferenceProduct | cement, ART | 37440: Portland cement, aluminous cement, slag cement and similar hydraulic cements, except in the form of clinkers | kg | The product 'cement, ART' represents cement type ART (Alto Resistencia Temprano) according to NTC 121 (Icontec, 2014). Type ART cement is made of clinker and 21-35% alternative constituents (weight-%). Alternative constituents include limestone, granulated blast furnace slag, silica sand (max. 10%), pozzolan, flue ash or burned slate.
e6bbcc22-ef94-58dd-83c5-794a8ba9d659 | cement production, ART | CO | 2014 - 2022 | ordinary transforming activity | Cement & Concrete | 2394:Manufacture of cement, lime and plaster | C - Manufacturing | 76ab0018-e176-43e0-b42c-12e82b937fef | ReferenceProduct | hard coal ash | 39: Wastes or scraps | kg | 'hard coal ash' is a solid waste under the category of industrial wastes. It is primarily generated in heat and elrctricity production but it is also generated in a wide range of activities in different sectors like chemicals production, minerals extraction, etc. 'hard coal ash' contain the following fractions: 100% ash from combustion of hard coal. By the database default (and per unit of reference product),'hard coal ash' has 0% water on wet mass basis (100% dry matter) and it has no Carbon content. It has no heating value. This kind of by-product (recyclable or waste) is generated from ordinary transforming activities, and as such can be considered for modelling waste outputs of comparable composition. In the ecoinvent database, treatment option/s for this by-product include: deposition (sanitary landfill, residual material landfill), thermal (municipal incineration). Based on the aforementioned treatments, this by-product receives, it can be both a hazardous and a non-hazardous waste. In addition, this by-product is used in the following processes: autoclaved aerated concrete block production; cement production, alternative constituents 21-35%; cement production, alternative constituents 45%; cement production, alternative constituents 6-20%; cement production, blast furnace slag 18-30% and 18-30% other alternative constituents; cement production, blast furnace slag 31-50% and 31-50% other alternative constituents; cement production, fly ash 21-35%; cement production, fly ash 6-20%; cement production, limestone 21-35%; cement production, pozzolana and fly ash 11-35%; cement production, pozzolana and fly ash 15-40%; cement production, pozzolana and fly ash 15-50%; cement production, pozzolana and fly ash 25-35%; cement production, pozzolana and fly ash 36-55%; cement production, pozzolana and fly ash 5-15%; cement production, pozzolana and fly ash 6-14%; cement production, sulphate resistant; clinker production; concrete production, 25MPa, ready-mix, exposure class XC1; concrete production, 25MPa, ready-mix, exposure class XC2; concrete production, 30MPa, ready-mix, exposure class XC3; concrete production, 30MPa, ready-mix, exposure classes XC3/XD2/XF1/XA1; flyash brick production. This by-product can be modelled on two levels: treatment activity and market activity. The former one refers to the specific technology treating the by-product while the latter level represents a mix of treatments. Users are encouraged to inspect the modelling assumptions of the treatment activities and when selecting the market to additionally inspect the treatment mix. Collection and transportation of this by-product is accounted in the respective market activity, users are advised to inspect and modify the average transportation distances for a case specific modelling.
0052f41d-1f71-45be-af2f-56bc830c4a9c | isophthalic acid based unsaturated polyester resin production | RER | 2013 - 2022 | ordinary transforming activity | Chemicals | 2013:Manufacture of plastics and synthetic rubber in primary forms | C - Manufacturing | ffa87882-6302-430b-a4c2-45426a006ed7 | ReferenceProduct | isophthalic acid based unsaturated polyester resin | 34740: Polyacetals, other polyethers and epoxide resins, in primary forms; polycarbonates, alkyd resins, polyallyl es[…] | kg | 'isophthalic acid based unsaturated polyester resin', is a plastic product of fossil origin, it is not biodegradable and it is a thermoset material. This product consists of 100% virgin material with no content of recycled material. The product is used in the following applications and sectors: chemical tanks/pipelines, fume extractor, duct, hood, chemical equipment, tanker, boat.
0052f41d-1f71-45be-af2f-56bc830c4a9c | isophthalic acid based unsaturated polyester resin production | RER | 2013 - 2022 | ordinary transforming activity | Chemicals | 2013:Manufacture of plastics and synthetic rubber in primary forms | C - Manufacturing | e5208079-1561-4537-a1f8-863db2702d0f | ByProduct | hazardous waste, for incineration | 39: Wastes or scraps | kg | 'hazardous waste, for incineration' is a solid waste under the category of industrial wastes. It can be sourced in many and various ways and therefore it can belong in all waste categories (commercial and institutional, industrial and construction and demolition). It is primarily generated in a wide range of activities in different sectors. 'hazardous waste, for incineration' contain the following fractions: 100% average hazardous waste average (e.g. soil contaminated with mineral oil, acids, solvents, emulsions with metals, oil mixtures from e.g., oil separator, non-metallic shredder residues, electrostatic precipitator ashes from waste incineration, wastes and distillation residues from organic synthesis, or road gutter sludge). By the database default (and per unit of reference product),'hazardous waste, for incineration' has 25% water on wet mass basis (75% dry matter) and Carbon present is of only fossil origin (55.47% on a dry matter basis). It has a lower heating value of 17 MJ/kg . This kind of by-product (recyclable or waste) is generated from ordinary transforming activities, and as such can be considered for modelling waste outputs of comparable composition. In the ecoinvent database, treatment option/s for this by-product include: thermal (hazardous waste incineration). Based on the aforementioned treatments, this by-product receives, it is a hazardous waste. This by-product can be modelled on two levels: treatment activity and market activity. The former one refers to the specific technology treating the by-product while the latter level represents a mix of treatments. Users are encouraged to inspect the modelling assumptions of the treatment activities and when selecting the market to additionally inspect the treatment mix. Collection and transportation of this by-product is accounted in the respective market activity, users are advised to inspect and modify the average transportation distances for a case specific modelling.
0052f41d-1f71-45be-af2f-56bc830c4a9c | isophthalic acid based unsaturated polyester resin production | RER | 2013 - 2022 | ordinary transforming activity | Chemicals | 2013:Manufacture of plastics and synthetic rubber in primary forms | C - Manufacturing | 27da8130-82ba-485c-a800-b89efdcb0491 | ByProduct | municipal solid waste | 39910: Municipal waste | kg | 'municipal solid waste' is a solid waste under the category of residential wastes. It can be sourced in many and various ways and therefore it can belong in all waste categories (commercial and institutional, industrial and construction and demolition). It is primarily generated in a wide range of activities from many different sectors. 'municipal solid waste' contain the following fractions: plastics, paper, glass, metals, organic waste, textiles and potentially others. . By the database default (and per unit of reference product),'municipal solid waste' has 22.9% water on wet mass basis (77.1% dry matter) and Carbon present is of both fossil (17.15% on a dry matter basis), and non-fossil origin (26.17% on a dry matter basis). It has a lower heating value of 11.74 MJ/kg . This kind of by-product (recyclable or waste) is generated from ordinary transforming activities, and as such can be considered for modelling waste outputs of comparable composition. In the ecoinvent database, treatment option/s for this by-product include: deposition (sanitary landfill, unsanitary landfill), thermal (municipal incineration), uncontrolled forms of disposal (open dump, open burning). Based on the aforementioned treatments, this by-product receives, it is a non-hazardous waste. In addition, this by-product is used in the following processes: clinker production; treatment of municipal solid waste, incineration. This by-product can be modelled on two levels: treatment activity and market activity. The former one refers to the specific technology treating the by-product while the latter level represents a mix of treatments. Users are encouraged to inspect the modelling assumptions of the treatment activities and when selecting the market to additionally inspect the treatment mix. Collection and transportation of this by-product is accounted in the respective market activity, users are advised to inspect and modify the average transportation distances for a case specific modelling.
0052f41d-1f71-45be-af2f-56bc830c4a9c | isophthalic acid based unsaturated polyester resin production | RER | 2013 - 2022 | ordinary transforming activity | Chemicals | 2013:Manufacture of plastics and synthetic rubber in primary forms | C - Manufacturing | e8a51ec1-60cb-4ead-a948-ad1142c61918 | ByProduct | wastewater, average | 39990: Other wastes n.e.c. | m3 | 'wastewater, average' is a by-product (wastewater) produced from residential sources. It is generated from a wide range of residential, industrial and commercial activities. By the database default (and per unit of reference product),'wastewater, average' has the following physicochemical characteristics: C: 0.000000043979 kg/m3 , N: 0.031015 kg/m3 , P: 0.0044833 kg/m3. This by-product can have a regional-specific composition; users are prompted to refer to the properties of this wastewater (in activities treating them) for a detailed elemental composition. This kind of by-product (wastewater) is generated from ordinary transforming activities, and as such can be considered for modelling wastewater outputs of comparable composition. In the ecoinvent database, treatment option/s for this wastewater include: wastewater treatment plant. This by-product can be modelled on two levels: treatment activity and market activity. The former one refers to the specific technology treating the by-product while the latter level represents a mix of treatments. Users are encouraged to inspect the modelling assumptions of the treatment activities and when selecting the market to additionally inspect the treatment mix. Collection and transportation of wastewater is accounted in the respective market activity with the use of sewer infrastructure; Transportation of wastewater through a sewer grid results in losses until the wastewater enters the wastewater treatment plant. Direct emissions due to those losses are considered in the market activity. Losses are regional specific and thus users are encouraged to inspect the regional modelling assumptions.
37c8fbb9-73cc-48bf-b6b1-d868f3826a7a | treatment of waste plastic plaster, inert material landfill | GLO | 1995 - 2022 | ordinary transforming activity | Waste Treatment & Recycling | 3821:Treatment and disposal of non-hazardous waste | E - Water supply; sewerage, waste management and remediation activities | f51a90ff-5201-4746-8fd6-ddb8efa7b26b | ReferenceProduct | waste plastic plaster, for final disposal | 39270: Waste, parings and scrap of plastics | kg | 'waste plastic plaster, for final disposal' is a solid waste under the category of construction and demolition wastes. It is primarily generated in sorting process of end-of-life plastic plaster. 'waste plastic plaster, for final disposal' contain the following fractions: 100% waste plastic plaster. By the database default (and per unit of reference product),'waste plastic plaster, for final disposal' has 0% water on wet mass basis (100% dry matter) and Carbon present is of only fossil origin (54% on a dry matter basis). It has a lower heating value of 16.36 MJ/kg . This kind of by-product (recyclable or waste) is generated in a specific treatment process, and as such is not intended to be used as for modelling waste outputs from other activities. In the ecoinvent database, treatment option/s for this by-product include: deposition (inert material landfill, sanitary landfill). Based on the aforementioned treatments, this by-product receives, it is a non-hazardous waste. This by-product can be modelled on two levels: treatment activity and market activity. The former one refers to the specific technology treating the by-product while the latter level represents a mix of treatments. Users are encouraged to inspect the modelling assumptions of the treatment activities and when selecting the market to additionally inspect the treatment mix. Collection and transportation of this by-product is accounted in the respective market activity, users are advised to inspect and modify the average transportation distances for a case specific modelling.
64e4c120-1a5d-42e0-b556-7ad2f68e0677 | transport, freight, lorry with refrigeration machine, 3.5-7.5 ton, EURO6, carbon dioxide, liquid refrigerant, cooling | GLO | 2010 - 2022 | ordinary transforming activity | Transport | 4923:Freight transport by road | H - Transportation and storage | c50eaa50-c893-4963-9abf-2fce5fa4863c | ReferenceProduct | transport, freight, lorry with refrigeration machine, 3.5-7.5 ton, EURO6, carbon dioxide, liquid refrigerant, cooling | 65111: Road transport services of freight by refrigerator vehicles | metric ton*km | This is delivering the service of transportation of 1 metric ton across the distance of 1 km. This service only considers the transportation of refrigerated goods. The vehicle operates with diesel and uses carbon dioxide as a refrigerant, its emission standard is classified as EURO6 and it has a lorry size class of 3.5-7.5 metric tons. It is an average lorry in the referring weight class (net weight 6800t). It has a life span of 15 years and a lifetime capacity of 540,000 km Data for transport is calculated for an average load factor, including empty return trips.
64e4c120-1a5d-42e0-b556-7ad2f68e0677 | transport, freight, lorry with refrigeration machine, 3.5-7.5 ton, EURO6, carbon dioxide, liquid refrigerant, cooling | GLO | 2010 - 2022 | ordinary transforming activity | Transport | 4923:Freight transport by road | H - Transportation and storage | 3ef818f1-4d91-43b8-9027-924492a0fb50 | ByProduct | brake wear emissions, lorry | 49129: Other parts and accessories n.e.c. of motor vehicles (including brakes, gear boxes, axles, road wheels, suspen[…] | kg | 'brake wear emissions, lorry' represents the non-exhaust emissions (tyre, brake and road wear) produced by 1kg brake wear from road freight transport by lorry. It is handled with a treatment process because it models the removal of substances (tyre material) from the technosphere.
64e4c120-1a5d-42e0-b556-7ad2f68e0677 | transport, freight, lorry with refrigeration machine, 3.5-7.5 ton, EURO6, carbon dioxide, liquid refrigerant, cooling | GLO | 2010 - 2022 | ordinary transforming activity | Transport | 4923:Freight transport by road | H - Transportation and storage | e07508c3-a1a7-4a0b-9a57-8e15edac8c3c | ByProduct | road wear emissions, lorry | 53211: Highways (except elevated highways), streets and roads | kg | 'road wear emissions, lorry' represents the non-exhaust emissions (tyre, brake and road wear) produced by 1kg road wear from road freight transport by lorry. It is handled with a treatment process because it models the removal of substances (tyre material) from the technosphere.
64e4c120-1a5d-42e0-b556-7ad2f68e0677 | transport, freight, lorry with refrigeration machine, 3.5-7.5 ton, EURO6, carbon dioxide, liquid refrigerant, cooling | GLO | 2010 - 2022 | ordinary transforming activity | Transport | 4923:Freight transport by road | H - Transportation and storage | b055ff17-e9ea-4519-9e03-486795e1c7d0 | ByProduct | tyre wear emissions, lorry | 39260: Used pneumatic tyres of rubber | kg | 'tyre wear emissions, lorry' represents the non-exhaust emissions (tyre, brake and road wear) produced by 1kg tyre wear from road freight transport by lorry. It is handled with a treatment process because it models the removal of substances (tyre material) from the technosphere.
357ee326-75e7-4eea-8b9f-3bef1bdcce75 | electricity voltage transformation from high to medium voltage | MT | 2012 - 2022 | ordinary transforming activity | Electricity | 3510:Electric power generation, transmission and distribution | D - Electricity, gas, steam and air conditioning supply | 759b89bd-3aa6-42ad-b767-5bb9ef5d331d | ReferenceProduct | electricity, medium voltage | 17100: Electrical energy | kWh | This product represents electrical energy measured in kWh. If electricity is taken from a market for electricity, the transmission infrastructure, country-specific losses and transformation losses (for markets for medium and low voltage) are included. Covers voltages between 1kV and 24 kV.
688b77db-c941-4480-8b98-bab84a3620cf | market for cement, CEM V/B | GLO | 2005 - 2022 | market activity | Cement & Concrete | 2394:Manufacture of cement, lime and plaster | C - Manufacturing | 966c9bf8-7525-43b7-8115-4ceae44321d1 | ReferenceProduct | cement, CEM V/B | 37440: Portland cement, aluminous cement, slag cement and similar hydraulic cements, except in the form of clinkers | kg | The product 'cement, CEM V/B' represents cement (CEM V/B) according to EN 197-1, also known as composite cement. CEM V/B is made of clinker, blast furnace slag 31-50% and 31-50% alternative constituents (weight-%). Alternative constituents may include pozzolan and/or flue ash, besides granulated blast furnace slag.
6fc2ca86-f235-4a32-b25b-6c3e765fa41a | electricity production, deep geothermal | NI | 2015 - 2022 | ordinary transforming activity | Electricity | 3510:Electric power generation, transmission and distribution | D - Electricity, gas, steam and air conditioning supply | 66c93e71-f32b-4591-901c-55395db5c132 | ReferenceProduct | electricity, high voltage | 17100: Electrical energy | kWh | This product represents electrical energy measured in kWh. If electricity is taken from a market for electricity, the transmission infrastructure, country-specific losses and transformation losses (for markets for medium and low voltage) are included. Covers voltages above 24 kV.
67f8d06f-d944-480a-b9b8-10a88cf0af8c | cadmium telluride production, semiconductor-grade | US | 1985 - 2022 | ordinary transforming activity | Chemicals | 2011:Manufacture of basic chemicals | C - Manufacturing | 7efe609d-4c69-47d5-bc25-5314a8a79606 | ReferenceProduct | cadmium telluride, semiconductor-grade | 342: Basic inorganic chemicals n.e.c. | kg | 'cadmium telluride, semiconductor-grade' is an inorganic substance with a CAS no. : 001306-25-8. It is called 'tellanylidenecadmium' under IUPAC naming and its molecular formula is: CdTe. It is solid under normal conditions of temperature and pressure as a powder. It is modelled as a 99.99% pure substance. Modelling this substance in a solution requires the user to add the solvent of their choice in their models. There is no publicly available information about the consumption of this substance on a consumer level. On industrial sites, the substance is used for the manufacture of products in the following sectors: chemicals and electrical, electronic and optical equipment. | 001306-25-8
8cdeb03c-9d8e-40cd-84ea-4a56ee16d948 | market for ryegrass-red&Egyptian clover-mixture silage | GLO | 2012 - 2022 | market activity | Agriculture & Animal Husbandry | 0161:Support activities for crop production | A - Agriculture, forestry and fishing | 46f10d01-11e9-4e24-b68e-920100c4878f | ReferenceProduct | ryegrass-red&Egyptian clover-mixture silage | 01919: Forage products, n.e.c. | kg | The product 'ryegrass-red&Egyptian clover-mixture silage' represents preserved pasture used for animal feed. Ryegrass-red&Egyptian clover-mixture is an annual crop. The ryegrass-red&Egyptian clover-mixture is cut, collected into bales and then fermented.
5876ce71-60b1-5627-bdab-788af65d68d9 | electricity, high voltage, residual mix | GR | 2021 - 2022 | ordinary transforming activity | Electricity | 3510:Electric power generation, transmission and distribution | D - Electricity, gas, steam and air conditioning supply | 66c93e71-f32b-4591-901c-55395db5c132 | ReferenceProduct | electricity, high voltage | 17100: Electrical energy | kWh | This product represents electrical energy measured in kWh. If electricity is taken from a market for electricity, the transmission infrastructure, country-specific losses and transformation losses (for markets for medium and low voltage) are included. Covers voltages above 24 kV.
1a92506f-1142-4e04-a7e2-bda27ed9452c | tap water production, direct filtration treatment | CO | 2012 - 2022 | ordinary transforming activity | Water Supply | 3600:Water collection, treatment and supply | E - Water supply; sewerage, waste management and remediation activities | c5adb1fb-872e-4446-a3bb-c4b61aa4bd45 | ReferenceProduct | tap water | 18000: Natural water | kg | This item is delivering the product of "tap water". It is generally the water that comes out of the tap, containing minerals, salts and other elements, while it is characterized as potable. It can be produced from many different methods like direct filtration treatment, ultrafiltration treatment, microstrainer treatment, microstrainer treatment, etc. It can be used in various household applications, and for a wide variety of industrial applications like fabricating, processing, washing, diluting, cooling, etc. | 007732-18-5
1a92506f-1142-4e04-a7e2-bda27ed9452c | tap water production, direct filtration treatment | CO | 2012 - 2022 | ordinary transforming activity | Water Supply | 3600:Water collection, treatment and supply | E - Water supply; sewerage, waste management and remediation activities | 3055997a-d565-4c92-9a91-431801587a3b | ByProduct | wastewater, unpolluted | 39990: Other wastes n.e.c. | m3 | 'wastewater, unpolluted' is a by-product (wastewater) produced from residential sources. It is generated from a wide range of residential, industrial and commercial activities. By the database default (and per unit of reference product),'wastewater, unpolluted' has the following physicochemical characteristics: C: 0 kg/m3 , N: 0 kg/m3 , P: 0 kg/m3. This by-product can have a regional-specific composition; users are prompted to refer to the properties of this wastewater (in activities treating them) for a detailed elemental composition. This kind of by-product (wastewater) is generated from ordinary transforming activities, and as such can be considered for modelling wastewater outputs of comparable composition. In the ecoinvent database, treatment option/s for this wastewater include: wastewater treatment plant. This by-product can be modelled on two levels: treatment activity and market activity. The former one refers to the specific technology treating the by-product while the latter level represents a mix of treatments. Users are encouraged to inspect the modelling assumptions of the treatment activities and when selecting the market to additionally inspect the treatment mix. Collection and transportation of wastewater is accounted in the respective market activity with the use of sewer infrastructure; Transportation of wastewater through a sewer grid results in losses until the wastewater enters the wastewater treatment plant. Direct emissions due to those losses are considered in the market activity. Losses are regional specific and thus users are encouraged to inspect the regional modelling assumptions.
2abf547d-e519-5761-af7a-f3ea29ceac14 | treatment of bilge oil, hazardous waste incineration, with energy recovery | CH | 1997 - 2022 | ordinary transforming activity | Waste Treatment & Recycling | 3822:Treatment and disposal of hazardous waste | E - Water supply; sewerage, waste management and remediation activities | f3f85233-f9bb-4077-a6b0-2dd7bda88072 | ReferenceProduct | bilge oil | 39: Wastes or scraps | kg | 'bilge oil' is a liquid waste under the category of industrial wastes. It is primarily generated in heat production, electricity production, transport services and various industrial production activities. 'bilge oil' contain the following fractions: 100% bilge oil. By the database default (and per unit of reference product),'bilge oil' has 90% water on wet mass basis (10% dry matter) and Carbon present is of only fossil origin (84% on a dry matter basis). It has a higher heating value of 4.098 MJ/kg . This kind of by-product (recyclable or waste) is generated from ordinary transforming activities, and as such can be considered for modelling waste outputs of comparable composition. In the ecoinvent database, treatment option/s for this by-product include: thermal (hazardous waste incineration). Based on the aforementioned treatments, this by-product receives, it is a hazardous waste. This by-product can be modelled on two levels: treatment activity and market activity. The former one refers to the specific technology treating the by-product while the latter level represents a mix of treatments. Users are encouraged to inspect the modelling assumptions of the treatment activities and when selecting the market to additionally inspect the treatment mix. Collection and transportation of this by-product is accounted in the respective market activity, users are advised to inspect and modify the average transportation distances for a case specific modelling.
2abf547d-e519-5761-af7a-f3ea29ceac14 | treatment of bilge oil, hazardous waste incineration, with energy recovery | CH | 1997 - 2022 | ordinary transforming activity | Waste Treatment & Recycling | 3822:Treatment and disposal of hazardous waste | E - Water supply; sewerage, waste management and remediation activities | 759b89bd-3aa6-42ad-b767-5bb9ef5d331d | ByProduct | electricity, medium voltage | 17100: Electrical energy | kWh | This product represents electrical energy measured in kWh. If electricity is taken from a market for electricity, the transmission infrastructure, country-specific losses and transformation losses (for markets for medium and low voltage) are included. Covers voltages between 1kV and 24 kV.
2abf547d-e519-5761-af7a-f3ea29ceac14 | treatment of bilge oil, hazardous waste incineration, with energy recovery | CH | 1997 - 2022 | ordinary transforming activity | Waste Treatment & Recycling | 3822:Treatment and disposal of hazardous waste | E - Water supply; sewerage, waste management and remediation activities | 71e2f1db-a2c5-44d0-8337-dfff15be974d | ByProduct | heat, district or industrial, other than natural gas | 17300: Steam and hot water | MJ | This product represents heat measured in MJ. The heat is produced through various other means than natural gas. This includes burning of biomethane in gas turbine; biogas in co-gen gas engine; anthracite, coal, lignite briquettes and coke in stove; hardwood, logs, softwood, wood chips, wood pellets in furnaces and wood heaters; light fuel oil in boilers. Also contributing are heat from heat pumps and solar collectors. The dataset is targeted for district and industrial-scale heating.
2abf547d-e519-5761-af7a-f3ea29ceac14 | treatment of bilge oil, hazardous waste incineration, with energy recovery | CH | 1997 - 2022 | ordinary transforming activity | Waste Treatment & Recycling | 3822:Treatment and disposal of hazardous waste | E - Water supply; sewerage, waste management and remediation activities | 7f6bb533-2d3c-43a6-ac60-6eef299d7c52 | ByProduct | waste cement, hydrated | 39: Wastes or scraps | kg | 'waste cement, hydrated' is a solid waste under the category of construction and demolition wastes. It is primarily generated in construction and demolition of building infrastructure. 'waste cement, hydrated' contain the following fractions: 100% cement hydrated. By the database default (and per unit of reference product),'waste cement, hydrated' has 0% water on wet mass basis (100% dry matter) and it has no Carbon content. It has no heating value. This kind of by-product (recyclable or waste) is generated from ordinary transforming activities, and as such can be considered for modelling waste outputs of comparable composition. In the ecoinvent database, treatment option/s for this by-product include: deposition (residual material landfill). Based on the aforementioned treatments, this by-product receives, it is a hazardous waste. This by-product can be modelled on two levels: treatment activity and market activity. The former one refers to the specific technology treating the by-product while the latter level represents a mix of treatments. Users are encouraged to inspect the modelling assumptions of the treatment activities and when selecting the market to additionally inspect the treatment mix. Collection and transportation of this by-product is accounted in the respective market activity, users are advised to inspect and modify the average transportation distances for a case specific modelling.
d08726a3-82c7-4125-8e4a-3d5cf68b6ff3 | treatment of wastewater from black chrome coating, wastewater treatment | CH | 2010 - 2022 | ordinary transforming activity | Waste Treatment & Recycling | 3700:Sewerage | E - Water supply; sewerage, waste management and remediation activities | 81ee824a-aac6-48b0-81cd-2a1e3c3da7ef | ReferenceProduct | wastewater from black chrome coating | 39990: Other wastes n.e.c. | m3 | 'wastewater from black chrome coating' is a by-product (wastewater) produced from industrial sources. It is generated from black chrome coating activities. By the database default (and per unit of reference product),'wastewater from black chrome coating' has the following physicochemical characteristics: C: 0 kg/m3 , N: 0 kg/m3 , P: 0 kg/m3. This by-product can have a regional-specific composition; users are prompted to refer to the properties of this wastewater (in activities treating them) for a detailed elemental composition. This kind of by-product (wastewater) is generated from ordinary transforming activities, and as such can be considered for modelling wastewater outputs of comparable composition. In the ecoinvent database, treatment option/s for this wastewater include: wastewater treatment plant. This by-product can be modelled on two levels: treatment activity and market activity. The former one refers to the specific technology treating the by-product while the latter level represents a mix of treatments. Users are encouraged to inspect the modelling assumptions of the treatment activities and when selecting the market to additionally inspect the treatment mix. Collection and transportation of wastewater is accounted in the respective market activity with the use of sewer infrastructure; Transportation of wastewater through a sewer grid results in losses until the wastewater enters the wastewater treatment plant. Direct emissions due to those losses are considered in the market activity. Losses are regional specific and thus users are encouraged to inspect the regional modelling assumptions.
d08726a3-82c7-4125-8e4a-3d5cf68b6ff3 | treatment of wastewater from black chrome coating, wastewater treatment | CH | 2010 - 2022 | ordinary transforming activity | Waste Treatment & Recycling | 3700:Sewerage | E - Water supply; sewerage, waste management and remediation activities | 858164b0-44f1-4118-b6cb-47054faa21ef | ByProduct | aluminium scrap, post-consumer, prepared for melting | 39363: Waste and scrap of aluminium | kg | 'aluminium scrap, post-consumer, prepared for melting' is a solid waste under the category of industrial wastes. It is primarily generated in board carton production and during various waste treatment processes. 'aluminium scrap, post-consumer, prepared for melting' contain the following fractions: 100% aluminium fraction with minimum impurities. By the database default (and per unit of reference product),'aluminium scrap, post-consumer, prepared for melting' has 0% water on wet mass basis (100% dry matter) and it has no Carbon content. It has no heating value. This kind of by-product (recyclable or waste) is generated from ordinary transforming activities, and as such can be considered for modelling waste outputs of comparable composition. In the ecoinvent database, this by-product is used in the following processes: treatment of aluminium scrap, post-consumer, prepared for recycling, at refiner; treatment of aluminium scrap, post-consumer, prepared for recycling, at remelter. This by-product can be modelled on two levels: treatment activity and market activity. The former one refers to the specific technology treating the by-product while the latter level represents a mix of treatments. Users are encouraged to inspect the modelling assumptions of the treatment activities and when selecting the market to additionally inspect the treatment mix. Collection and transportation of this by-product is accounted in the respective market activity, users are advised to inspect and modify the average transportation distances for a case specific modelling.
d08726a3-82c7-4125-8e4a-3d5cf68b6ff3 | treatment of wastewater from black chrome coating, wastewater treatment | CH | 2010 - 2022 | ordinary transforming activity | Waste Treatment & Recycling | 3700:Sewerage | E - Water supply; sewerage, waste management and remediation activities | cc0d4252-6207-41d6-8567-bcbad58a7bef | ByProduct | copper scrap, sorted, pressed | 39361: Waste and scrap of copper | kg | 'copper scrap, sorted, pressed' is a solid waste under the category of industrial wastes. It can be sourced in many and various ways and therefore it can belong in the following waste categories: construction and demolition. It is primarily generated in construction activities and during waste treatment processes. 'copper scrap, sorted, pressed' contain the following fractions: 100% copper scrap. By the database default (and per unit of reference product),'copper scrap, sorted, pressed' has 0% water on wet mass basis (100% dry matter) and it has no Carbon content. It has no heating value. This kind of by-product (recyclable or waste) is generated from ordinary transforming activities, and as such can be considered for modelling waste outputs of comparable composition. In the ecoinvent database, this by-product is used in the following processes: treatment of copper scrap by electrolytic refining. This by-product can be modelled on two levels: treatment activity and market activity. The former one refers to the specific technology treating the by-product while the latter level represents a mix of treatments. Users are encouraged to inspect the modelling assumptions of the treatment activities and when selecting the market to additionally inspect the treatment mix. Collection and transportation of this by-product is accounted in the respective market activity, users are advised to inspect and modify the average transportation distances for a case specific modelling.
d08726a3-82c7-4125-8e4a-3d5cf68b6ff3 | treatment of wastewater from black chrome coating, wastewater treatment | CH | 2010 - 2022 | ordinary transforming activity | Waste Treatment & Recycling | 3700:Sewerage | E - Water supply; sewerage, waste management and remediation activities | 240c1a3c-1aba-4528-afc3-3f27f56583be | ByProduct | inert waste, for final disposal | 39: Wastes or scraps | kg | 'inert waste, for final disposal' is a solid waste under the category of construction and demolition wastes. It can be sourced in many and various ways and therefore it can belong in the following waste categories: industrial. It is primarily generated in a wide range of production, construction activities in different sectors. 'inert waste, for final disposal' contain the following fractions: 100% inert waste (inorganic building materials like concrete and bricks, excavation materials, similar materials). By the database default (and per unit of reference product),'inert waste, for final disposal' has 0.5% water on wet mass basis (99.5% dry matter) and it has no Carbon content. It has no heating value. This kind of by-product (recyclable or waste) is generated from ordinary transforming activities, and as such can be considered for modelling waste outputs of comparable composition. In the ecoinvent database, treatment option/s for this by-product include: deposition (inert material landfill). Based on the aforementioned treatments, this by-product receives, it is a non-hazardous waste. This by-product can be modelled on two levels: treatment activity and market activity. The former one refers to the specific technology treating the by-product while the latter level represents a mix of treatments. Users are encouraged to inspect the modelling assumptions of the treatment activities and when selecting the market to additionally inspect the treatment mix. Collection and transportation of this by-product is accounted in the respective market activity, users are advised to inspect and modify the average transportation distances for a case specific modelling.
d08726a3-82c7-4125-8e4a-3d5cf68b6ff3 | treatment of wastewater from black chrome coating, wastewater treatment | CH | 2010 - 2022 | ordinary transforming activity | Waste Treatment & Recycling | 3700:Sewerage | E - Water supply; sewerage, waste management and remediation activities | 4f312355-ac65-4635-8fb2-006dba64ce60 | ByProduct | iron scrap, sorted, pressed | 39310: Slag, dross, scalings and other waste from the manufacture of iron or steel | kg | 'iron scrap, sorted, pressed' is a solid waste under the category of industrial wastes. It is primarily generated in gold-silver mine operation and beneficiation or during waste treatment processes. 'iron scrap, sorted, pressed' contain the following fractions: 100% sorted, pressed iron scrap. By the database default (and per unit of reference product),'iron scrap, sorted, pressed' has 0% water on wet mass basis (100% dry matter) and it has no Carbon content. It has no heating value. This kind of by-product (recyclable or waste) is generated from ordinary transforming activities, and as such can be considered for modelling waste outputs of comparable composition. In the ecoinvent database, this by-product is used in the following processes: cast iron production; ferroniobium production, from pyrochlore concentrate, 66% Nb; iron (III) chloride production, product in 40% solution state; iron-nickel-chromium alloy production; ortho-phenylene diamine production; para-phenylene diamine production; steel production, converter, low-alloyed; steel production, converter, unalloyed; steel production, electric, chromium steel 18/8; steel production, electric, low-alloyed; titanium dioxide production, sulfate process; zinc oxide production. This by-product can be modelled on two levels: treatment activity and market activity. The former one refers to the specific technology treating the by-product while the latter level represents a mix of treatments. Users are encouraged to inspect the modelling assumptions of the treatment activities and when selecting the market to additionally inspect the treatment mix. Collection and transportation of this by-product is accounted in the respective market activity, users are advised to inspect and modify the average transportation distances for a case specific modelling.
d08726a3-82c7-4125-8e4a-3d5cf68b6ff3 | treatment of wastewater from black chrome coating, wastewater treatment | CH | 2010 - 2022 | ordinary transforming activity | Waste Treatment & Recycling | 3700:Sewerage | E - Water supply; sewerage, waste management and remediation activities | e4131cdc-5bb7-478a-bda5-986b2b3cba18 | ByProduct | sewage sludge, 70% water, WWT, WW from black chrome coating | 39920: Sewage sludge | kg | 'sewage sludge, 70% water, WWT, WW from black chrome coating' is a liquid waste under the category of industrial wastes. This sewage sludge is produced exclusively in the wastewater treatment of 'WW from black chrome coating'. The composition of the sewage sludge, is specific to and dependent on the original composition of 'WW from black chrome coating'. 'sewage sludge, 70% water, WWT, WW from black chrome coating' contain the following fractions: 100% sewage sludge with 70% water content. By the database default (and per unit of reference product),'sewage sludge, 70% water, WWT, WW from black chrome coating' has 70% water on wet mass basis (30% dry matter) and Carbon present is of only fossil origin (15% on a dry matter basis). It has a higher heating value of 5.05 MJ/kg . This kind of by-product (recyclable or waste) is generated in a specific treatment process, and as such is not intended to be used as for modelling waste outputs from other activities. In the ecoinvent database, treatment option/s for this by-product include: thermal (municipal incineration). Based on the aforementioned treatments, this by-product receives, it is a non-hazardous waste. This by-product can be modelled on two levels: treatment activity and market activity. The former one refers to the specific technology treating the by-product while the latter level represents a mix of treatments. Users are encouraged to inspect the modelling assumptions of the treatment activities and when selecting the market to additionally inspect the treatment mix. Collection and transportation of this by-product is accounted in the respective market activity, users are advised to inspect and modify the average transportation distances for a case specific modelling. 'sewage sludge, 70% water, WWT, WW from black chrome coating' is a liquid waste under the category of industrial wastes. This sewage sludge is produced exclusively in the wastewater treatment of 'WW from black chrome coating'. The composition of the sewage sludge, is specific to and dependent on the original composition of 'WW from black chrome coating'. 'sewage sludge, 70% water, WWT, WW from black chrome coating' contain the following fractions: 100% sewage sludge with 70% water content. By the database default (and per unit of reference product),'sewage sludge, 70% water, WWT, WW from black chrome coating' has 70% water on wet mass basis (30% dry matter) and Carbon present is of only fossil origin (15% on a dry matter basis). It has a higher heating value of 5.05 MJ/kg . This kind of by-product (recyclable or waste) is generated in a specific treatment process, and as such is not intended to be used as for modelling waste outputs from other activities. In the ecoinvent database, treatment option/s for this by-product include: thermal (municipal incineration). Based on the aforementioned treatments, this by-product receives, it is a non-hazardous waste. This by-product can be modelled on two levels: treatment activity and market activity. The former one refers to the specific technology treating the by-product while the latter level represents a mix of treatments. Users are encouraged to inspect the modelling assumptions of the treatment activities and when selecting the market to additionally inspect the treatment mix. Collection and transportation of this by-product is accounted in the respective market activity, users are advised to inspect and modify the average transportation distances for a case specific modelling.
d08726a3-82c7-4125-8e4a-3d5cf68b6ff3 | treatment of wastewater from black chrome coating, wastewater treatment | CH | 2010 - 2022 | ordinary transforming activity | Waste Treatment & Recycling | 3700:Sewerage | E - Water supply; sewerage, waste management and remediation activities | 5ea7c443-2d00-4e22-98c5-467eead3ca3e | ByProduct | sewage sludge, 97% water, WWT, WW from black chrome coating | 39920: Sewage sludge | kg | 'sewage sludge, 97% water, WWT, WW from black chrome coating' is a liquid waste under the category of industrial wastes. This sewage sludge is produced exclusively in the wastewater treatment of 'WW from black chrome coating'. The composition of the sewage sludge, is specific to and dependent on the original composition of 'WW from black chrome coating'. 'sewage sludge, 97% water, WWT, WW from black chrome coating' contain the following fractions: 100% sewage sludge with 97% water content. By the database default (and per unit of reference product),'sewage sludge, 97% water, WWT, WW from black chrome coating' has 97% water on wet mass basis (3% dry matter) and Carbon present is of only fossil origin (15% on a dry matter basis). It has a lower heating value of 0 MJ/kg . This kind of by-product (recyclable or waste) is generated in a specific treatment process, and as such is not intended to be used as for modelling waste outputs from other activities. In the ecoinvent database, treatment option/s for this by-product include: deposition (landfarming). Based on the aforementioned treatments, this by-product receives, it is a non-hazardous waste. This by-product can be modelled on two levels: treatment activity and market activity. The former one refers to the specific technology treating the by-product while the latter level represents a mix of treatments. Users are encouraged to inspect the modelling assumptions of the treatment activities and when selecting the market to additionally inspect the treatment mix. Collection and transportation of this by-product is accounted in the respective market activity, users are advised to inspect and modify the average transportation distances for a case specific modelling. 'sewage sludge, 97% water, WWT, WW from black chrome coating' is a liquid waste under the category of industrial wastes. This sewage sludge is produced exclusively in the wastewater treatment of 'WW from black chrome coating'. The composition of the sewage sludge, is specific to and dependent on the original composition of 'WW from black chrome coating'. 'sewage sludge, 97% water, WWT, WW from black chrome coating' contain the following fractions: 100% sewage sludge with 97% water content. By the database default (and per unit of reference product),'sewage sludge, 97% water, WWT, WW from black chrome coating' has 97% water on wet mass basis (3% dry matter) and Carbon present is of only fossil origin (15% on a dry matter basis). It has a lower heating value of 0 MJ/kg . This kind of by-product (recyclable or waste) is generated in a specific treatment process, and as such is not intended to be used as for modelling waste outputs from other activities. In the ecoinvent database, treatment option/s for this by-product include: deposition (landfarming). Based on the aforementioned treatments, this by-product receives, it is a non-hazardous waste. This by-product can be modelled on two levels: treatment activity and market activity. The former one refers to the specific technology treating the by-product while the latter level represents a mix of treatments. Users are encouraged to inspect the modelling assumptions of the treatment activities and when selecting the market to additionally inspect the treatment mix. Collection and transportation of this by-product is accounted in the respective market activity, users are advised to inspect and modify the average transportation distances for a case specific modelling.
d08726a3-82c7-4125-8e4a-3d5cf68b6ff3 | treatment of wastewater from black chrome coating, wastewater treatment | CH | 2010 - 2022 | ordinary transforming activity | Waste Treatment & Recycling | 3700:Sewerage | E - Water supply; sewerage, waste management and remediation activities | d3fe6705-5f5c-4961-b14d-0f9dd0e90e34 | ByProduct | waste bitumen | 39990: Other wastes n.e.c. | kg | 'waste bitumen' is a solid waste under the category of construction and demolition wastes. It can be sourced in many and various ways and therefore it can belong in the following waste categories: industrial. It is primarily generated in the end-of-life of fuel pipelines and in the demolition of building infrastructure. 'waste bitumen' contain the following fractions: 100% waste bitumen. By the database default (and per unit of reference product),'waste bitumen' has 1.4% water on wet mass basis (98.6% dry matter) and Carbon present is of only fossil origin (84.27% on a dry matter basis). It has a higher heating value of 41.39 MJ/kg and a lower heating value of 39.38 MJ/kg . This kind of by-product (recyclable or waste) is generated from ordinary transforming activities, and as such can be considered for modelling waste outputs of comparable composition. In the ecoinvent database, treatment option/s for this by-product include: deposition (sanitary landfill). Based on the aforementioned treatments, this by-product receives, it is a non-hazardous waste. This by-product can be modelled on two levels: treatment activity and market activity. The former one refers to the specific technology treating the by-product while the latter level represents a mix of treatments. Users are encouraged to inspect the modelling assumptions of the treatment activities and when selecting the market to additionally inspect the treatment mix. Collection and transportation of this by-product is accounted in the respective market activity, users are advised to inspect and modify the average transportation distances for a case specific modelling. | 008052-42-4
d08726a3-82c7-4125-8e4a-3d5cf68b6ff3 | treatment of wastewater from black chrome coating, wastewater treatment | CH | 2010 - 2022 | ordinary transforming activity | Waste Treatment & Recycling | 3700:Sewerage | E - Water supply; sewerage, waste management and remediation activities | d51e5a32-c20a-4da6-8d58-31f344b50c00 | ByProduct | waste graphical paper | 39990: Other wastes n.e.c. | kg | 'waste graphical paper' is a solid waste under the category of industrial wastes. It is primarily generated in the production and treament activities of different type of paper, as well as metals and minerals processing. 'waste graphical paper' contain the following fractions: 100% waste graphical paper. By the database default (and per unit of reference product),'waste graphical paper' has 11.2% water on wet mass basis (88.8% dry matter) and Carbon present is of only non-fossil origin (45.5% on a dry matter basis). It has a higher heating value of 16.61 MJ/kg . This kind of by-product (recyclable or waste) is generated from ordinary transforming activities, and as such can be considered for modelling waste outputs of comparable composition. In the ecoinvent database, treatment option/s for this by-product include: deposition (sanitary landfill, unsanitary landfill), thermal (municipal incineration), uncontrolled forms of disposal (open dump, open burning). Based on the aforementioned treatments, this by-product receives, it is a non-hazardous waste. This by-product can be modelled on two levels: treatment activity and market activity. The former one refers to the specific technology treating the by-product while the latter level represents a mix of treatments. Users are encouraged to inspect the modelling assumptions of the treatment activities and when selecting the market to additionally inspect the treatment mix. Collection and transportation of this by-product is accounted in the respective market activity, users are advised to inspect and modify the average transportation distances for a case specific modelling.
d08726a3-82c7-4125-8e4a-3d5cf68b6ff3 | treatment of wastewater from black chrome coating, wastewater treatment | CH | 2010 - 2022 | ordinary transforming activity | Waste Treatment & Recycling | 3700:Sewerage | E - Water supply; sewerage, waste management and remediation activities | bfd577e2-82b4-4166-af2b-3bda540931f6 | ByProduct | waste mineral wool | 39990: Other wastes n.e.c. | kg | 'waste mineral wool' is a solid waste under the category of construction and demolition wastes. It can be sourced in many and various ways and therefore it can belong in the following waste categories: industrial. It is primarily generated in construction of building infrastructure and in different industrial applications like production of ferries, coal stoves, absorption chillers, ect. 'waste mineral wool' contain the following fractions: 100% inert waste (mineral wool). By the database default (and per unit of reference product),'waste mineral wool' has 0% water on wet mass basis (100% dry matter) and it has no Carbon content. It has no heating value. This kind of by-product (recyclable or waste) is generated from ordinary transforming activities, and as such can be considered for modelling waste outputs of comparable composition. In the ecoinvent database, this by-product is used in the following processes: treatment of waste mineral wool, collection for final disposal; treatment of waste mineral wool, recycling; treatment of waste mineral wool, sorting plant. Based on the aforementioned treatments, this by-product receives, it is a non-hazardous waste. This by-product can be modelled on two levels: treatment activity and market activity. The former one refers to the specific technology treating the by-product while the latter level represents a mix of treatments. Users are encouraged to inspect the modelling assumptions of the treatment activities and when selecting the market to additionally inspect the treatment mix. Collection and transportation of this by-product is accounted in the respective market activity, users are advised to inspect and modify the average transportation distances for a case specific modelling.
d08726a3-82c7-4125-8e4a-3d5cf68b6ff3 | treatment of wastewater from black chrome coating, wastewater treatment | CH | 2010 - 2022 | ordinary transforming activity | Waste Treatment & Recycling | 3700:Sewerage | E - Water supply; sewerage, waste management and remediation activities | 88afd721-07ec-4910-a004-fa3fecb6bf70 | ByProduct | waste plastic, mixture | 39270: Waste, parings and scrap of plastics | kg | 'waste plastic, mixture' is a solid waste under the category of construction and demolition wastes. It can be sourced in many and various ways and therefore it can belong in all waste categories (commercial and institutional, industrial and construction and demolition). It is primarily generated in a wide range of production activities in many different sectors, like building infrastructure, production of plastics, chemicals, aircrafts, ferries, heavy machinery, etc. 'waste plastic, mixture' contain the following fractions: 100% waste mixed plastics. By the database default (and per unit of reference product),'waste plastic, mixture' has 15.3% water on wet mass basis (84.7% dry matter) and Carbon present is of only fossil origin (74.73% on a dry matter basis). It has a higher heating value of 34.05 MJ/kg . This kind of by-product (recyclable or waste) is generated from ordinary transforming activities, and as such can be considered for modelling waste outputs of comparable composition. In the ecoinvent database, treatment option/s for this by-product include: deposition (sanitary landfill, unsanitary landfill), thermal (municipal incineration), uncontrolled forms of disposal (open dump, open burning). Based on the aforementioned treatments, this by-product receives, it is a non-hazardous waste. In addition, this by-product is used in the following processes: clinker production. This by-product can be modelled on two levels: treatment activity and market activity. The former one refers to the specific technology treating the by-product while the latter level represents a mix of treatments. Users are encouraged to inspect the modelling assumptions of the treatment activities and when selecting the market to additionally inspect the treatment mix. Collection and transportation of this by-product is accounted in the respective market activity, users are advised to inspect and modify the average transportation distances for a case specific modelling.
d08726a3-82c7-4125-8e4a-3d5cf68b6ff3 | treatment of wastewater from black chrome coating, wastewater treatment | CH | 2010 - 2022 | ordinary transforming activity | Waste Treatment & Recycling | 3700:Sewerage | E - Water supply; sewerage, waste management and remediation activities | 5bf224ae-3af5-4eb2-9493-330c16472ca2 | ByProduct | waste polyethylene/polypropylene product | 39270: Waste, parings and scrap of plastics | kg | 'waste polyethylene/polypropylene product' is a solid waste under the category of construction and demolition wastes. It can be sourced in many and various ways and therefore it can belong in the following waste categories: industrial. It is primarily generated in construction of building infrastructure and different industrial activities like production of mattresses, turbines, pumps, etc. 'waste polyethylene/polypropylene product' contain the following fractions: 100% waste polyethylene/polypropylene. By the database default (and per unit of reference product),'waste polyethylene/polypropylene product' has 15.3% water on wet mass basis (84.7% dry matter) and Carbon present is of only fossil origin (74.8% on a dry matter basis). It has a lower heating value of 42.47 MJ/kg . This kind of by-product (recyclable or waste) is generated from ordinary transforming activities, and as such can be considered for modelling waste outputs of comparable composition. In the ecoinvent database, this by-product is used in the following processes: treatment of waste polyethylene/polypropylene product, collection for final disposal. Based on the aforementioned treatments, this by-product receives, it is a non-hazardous waste. This by-product can be modelled on two levels: treatment activity and market activity. The former one refers to the specific technology treating the by-product while the latter level represents a mix of treatments. Users are encouraged to inspect the modelling assumptions of the treatment activities and when selecting the market to additionally inspect the treatment mix. Collection and transportation of this by-product is accounted in the respective market activity, users are advised to inspect and modify the average transportation distances for a case specific modelling.
d08726a3-82c7-4125-8e4a-3d5cf68b6ff3 | treatment of wastewater from black chrome coating, wastewater treatment | CH | 2010 - 2022 | ordinary transforming activity | Waste Treatment & Recycling | 3700:Sewerage | E - Water supply; sewerage, waste management and remediation activities | 5357a067-f798-46fb-97b0-fa18f723341b | ByProduct | waste reinforced concrete | 39: Wastes or scraps | kg | 'waste reinforced concrete' is a solid waste under the category of construction and demolition wastes. It is primarily generated in construction of building infrastructure. 'waste reinforced concrete' contain the following fractions: 97 % inert material and 3 % steel. By the database default (and per unit of reference product),'waste reinforced concrete' has 0.582000000000005% water on wet mass basis (99.418% dry matter) and it has no Carbon content. It has no heating value. This kind of by-product (recyclable or waste) is generated from ordinary transforming activities, and as such can be considered for modelling waste outputs of comparable composition. In the ecoinvent database, this by-product is used in the following processes: treatment of waste reinforced concrete, collection for final disposal; treatment of waste reinforced concrete, recycling; treatment of waste reinforced concrete, sorting plant. Based on the aforementioned treatments, this by-product receives, it is a non-hazardous waste. This by-product can be modelled on two levels: treatment activity and market activity. The former one refers to the specific technology treating the by-product while the latter level represents a mix of treatments. Users are encouraged to inspect the modelling assumptions of the treatment activities and when selecting the market to additionally inspect the treatment mix. Collection and transportation of this by-product is accounted in the respective market activity, users are advised to inspect and modify the average transportation distances for a case specific modelling.
d08726a3-82c7-4125-8e4a-3d5cf68b6ff3 | treatment of wastewater from black chrome coating, wastewater treatment | CH | 2010 - 2022 | ordinary transforming activity | Waste Treatment & Recycling | 3700:Sewerage | E - Water supply; sewerage, waste management and remediation activities | 9a8c2994-7cbb-4d86-a1b7-27fc0c4e49e3 | ByProduct | waste reinforcement steel | 39310: Slag, dross, scalings and other waste from the manufacture of iron or steel | kg | 'waste reinforcement steel' is a solid waste under the category of construction and demolition wastes. It can be sourced in many and various ways and therefore it can belong in the following waste categories: industrial. It is primarily generated in a wide range of construction activities in many different sectors. 'waste reinforcement steel' contain the following fractions: 100% waste steel. By the database default (and per unit of reference product),'waste reinforcement steel' has 0% water on wet mass basis (100% dry matter) and it has no Carbon content. It has no heating value. This kind of by-product (recyclable or waste) is generated from ordinary transforming activities, and as such can be considered for modelling waste outputs of comparable composition. In the ecoinvent database, this by-product is used in the following processes: treatment of waste reinforcement steel, collection for final disposal; treatment of waste reinforcement steel, recycling; treatment of waste reinforcement steel, sorting plant. Based on the aforementioned treatments, this by-product receives, it is a non-hazardous waste. This by-product can be modelled on two levels: treatment activity and market activity. The former one refers to the specific technology treating the by-product while the latter level represents a mix of treatments. Users are encouraged to inspect the modelling assumptions of the treatment activities and when selecting the market to additionally inspect the treatment mix. Collection and transportation of this by-product is accounted in the respective market activity, users are advised to inspect and modify the average transportation distances for a case specific modelling. | 007439-89-6
d08726a3-82c7-4125-8e4a-3d5cf68b6ff3 | treatment of wastewater from black chrome coating, wastewater treatment | CH | 2010 - 2022 | ordinary transforming activity | Waste Treatment & Recycling | 3700:Sewerage | E - Water supply; sewerage, waste management and remediation activities | 7513d2f5-d7ee-497b-971b-a5ad34ab5c83 | ByProduct | waste rubber, unspecified | 39: Wastes or scraps | kg | 'waste rubber, unspecified' is a solid waste under the category of construction and demolition wastes. It can be sourced in many and various ways and therefore it can belong in all waste categories (commercial and institutional, industrial and construction and demolition). It is primarily generated in a wide range of production, construction and maintenance activities in many different sectors. 'waste rubber, unspecified' contain the following fractions: 100% waste rubber. By the database default (and per unit of reference product),'waste rubber, unspecified' has 0% water on wet mass basis (100% dry matter) and Carbon present is of only fossil origin (85.3% on a dry matter basis). It has a higher heating value of 29.3 MJ/kg . This kind of by-product (recyclable or waste) is generated from ordinary transforming activities, and as such can be considered for modelling waste outputs of comparable composition. In the ecoinvent database, treatment option/s for this by-product include: thermal (municipal incineration). Based on the aforementioned treatments, this by-product receives, it is a non-hazardous waste. In addition, this by-product is used in the following processes: clinker production. This by-product can be modelled on two levels: treatment activity and market activity. The former one refers to the specific technology treating the by-product while the latter level represents a mix of treatments. Users are encouraged to inspect the modelling assumptions of the treatment activities and when selecting the market to additionally inspect the treatment mix. Collection and transportation of this by-product is accounted in the respective market activity, users are advised to inspect and modify the average transportation distances for a case specific modelling.
c64a6cab-994f-40da-8f2f-9d4d1340a557 | market for transport, tractor and trailer, agricultural | GLO | 2011 - 2022 | market activity | Transport; Agriculture & Animal Husbandry | 0161:Support activities for crop production | A - Agriculture, forestry and fishing | ba4b7781-39f2-465b-8d98-0bc1c4c82e61 | ReferenceProduct | transport, tractor and trailer, agricultural | 86119: Other support services to crop production | metric ton*km | This is delivering the service of transportation of 1 metric ton across the distance of 1 km. This service only considers the transportation of tractor and trailer. The vehicle operates with diesel and has a mass of 3,700 kg. The DWT (load capacity) of the tractor and trailer is 36,000 tonnes, and it is estimated to transport an average of 4,100 million tonne.kms per year for 25 years. It has a 8 tons loading capacity for each the tractor and the trailer, with an average velocity of 15 km/h when loaded. Data for transport is calculated for an average load factor, including empty return trips.
39e22652-c80c-5581-8f5c-a4bb7b38e911 | market for sawnwood, beam, hardwood, dried (u=20%), planed | Europe without Switzerland | 2019 - 2022 | market activity | Wood | 1610:Sawmilling and planing of wood | C - Manufacturing | 314b0de3-1b1b-41c2-894b-884066781eae | ReferenceProduct | sawnwood, beam, hardwood, dried (u=20%), planed | 31102: Wood, sawn or chipped lengthwise, sliced or peeled, of a thickness exceeding 6 mm, of non-coniferous wood | m3 | The product 'sawnwood, beam, hardwood, dried (u=20%), planed' represents sawn, planed, hardwood which has been kiln or air dried to a water content (water in wet mass [kg] / dry mass [kg]) of 20 %. Beams are wooden construction elements with a large cross section (60mmX80mm or more common being 1000x1000 to 140x140 for square cross section and 60x200 for non square cross sections). Production takes place at a sawmill. Sawnwood is used as a construction material, for the production of wooden furniture, glued laminated timber, and wooden boards. Beams are mainly used as construction elements in building envelopes.
5a1413a7-4fb0-5358-9f14-25b34aacb658 | clear-cutting, primary forest to arable land, perennial crop | BR-RO | 2014 - 2022 | ordinary transforming activity | Land Use | 0161:Support activities for crop production | A - Agriculture, forestry and fishing | 9b9edcf3-0539-4642-9516-0df642a5c41a | ReferenceProduct | land tenure, arable land, measured as carbon net primary productivity, perennial crop | 7: Financial and related services; real estate services; and rental and leasing services | kg | This is delivering the service of converting one type of land into another. Specifically here converting land to be used for perennial crop production. The service models the changes in carbon stocks due to the transformation of land. It is measured as kg of C net primary productvity (NPP) and represents the amount of land transformed to produce this NPP. There are five types of land (primary forest, secondary forest, grassland, annual crop and perennial crop) that are converted into land that is meant to be used for annual crop production. In a market, the mix of land tenure is country specific and thus users are prompted to inspect the regional composition for the specific land types converted into land for anual crop production.
6df0e0db-9e52-40d5-981a-b4bf93423347 | electricity production, deep geothermal | KE | 2015 - 2022 | ordinary transforming activity | Electricity | 3510:Electric power generation, transmission and distribution | D - Electricity, gas, steam and air conditioning supply | 66c93e71-f32b-4591-901c-55395db5c132 | ReferenceProduct | electricity, high voltage | 17100: Electrical energy | kWh | This product represents electrical energy measured in kWh. If electricity is taken from a market for electricity, the transmission infrastructure, country-specific losses and transformation losses (for markets for medium and low voltage) are included. Covers voltages above 24 kV.
9b8079c2-5b9d-4dfa-906e-782b9cb11f75 | market for clay | CH | 2011 - 2022 | market activity | Resource Extraction; Minerals; Cement & Concrete | 0810:Quarrying of stone, sand and clay | B - Mining and quarrying | e89b4064-afcc-4f08-9481-651b7eaa90a1 | ReferenceProduct | clay | 15400: Clays | kg | Clay sediments are used in great variety, with the primary raw materials being loams, clays, marls, mudstone, shale, and slate together with smaller quantities of boulder clay, loess, and sand. They can contain all types of suitable clay minerals (layered silicates), such as illite, sericite, kaolinite, chlorite, and montmorillonite. The composition and particle size are the two principal factors that determine the nature of this product. The main component of the raw material clay is Kaolin. Kaolin approaches the formula of the mineral kaolinite (Al2O3.2SiO2.2H2O). Kaolins are primary clays formed by local decomposition of feldspar mineral. Clay is mainly used for producing bricks. Other products with a porous structure are produced from raw materials including clay, e.g., face bricks, paving bricks, roofing tiles, drainage pipes, and cable conduits. Clinker, with its impervious or nearly impervious structure is produced mainly from shale and stoneware clays.
6e0b6d01-feca-4166-8a41-08ad25a78ca4 | electricity production, wind, <1MW turbine, onshore | FR | 2000 - 2022 | ordinary transforming activity | Electricity | 3510:Electric power generation, transmission and distribution | D - Electricity, gas, steam and air conditioning supply | 66c93e71-f32b-4591-901c-55395db5c132 | ReferenceProduct | electricity, high voltage | 17100: Electrical energy | kWh | This product represents electrical energy measured in kWh. If electricity is taken from a market for electricity, the transmission infrastructure, country-specific losses and transformation losses (for markets for medium and low voltage) are included. Covers voltages above 24 kV.
6e0b6d01-feca-4166-8a41-08ad25a78ca4 | electricity production, wind, <1MW turbine, onshore | FR | 2000 - 2022 | ordinary transforming activity | Electricity | 3510:Electric power generation, transmission and distribution | D - Electricity, gas, steam and air conditioning supply | 1b30b018-ac39-41f4-a9e0-92057eef8bb8 | ByProduct | waste mineral oil | 39990: Other wastes n.e.c. | kg | 'waste mineral oil' is a liquid waste under the category of industrial wastes. It is primarily generated in a wide range of industrial activities in many different sectors. 'waste mineral oil' contain the following fractions: 100% waste mineral oil. By the database default (and per unit of reference product),'waste mineral oil' has 10% water on wet mass basis (90% dry matter) and Carbon present is of only fossil origin (86.44% on a dry matter basis). It has a higher heating value of 41.8 MJ/kg . This kind of by-product (recyclable or waste) is generated from ordinary transforming activities, and as such can be considered for modelling waste outputs of comparable composition. In the ecoinvent database, treatment option/s for this by-product include: thermal (hazardous waste incineration). Based on the aforementioned treatments this by-product receives, it is a hazardous waste. In addition, this by-product is used in the following processes: clinker production. This by-product can be modelled on two levels: treatment activity and market activity. The former one refers to the specific technology treating the by-product while the latter level represents a mix of treatments. Users are encouraged to inspect the modelling assumptions of the treatment activities and when selecting the market to additionally inspect the treatment mix. Collection and transportation of this by-product is accounted in the respective market activity, users are advised to inspect and modify the average transportation distances for a case specific modelling.
2055808d-28e8-4623-a614-219cd34e95d9 | power supply unit production, for desktop computer | CN | 2005 - 2022 | ordinary transforming activity | Electronics | 2710:Manufacture of electric motors, generators, transformers and electricity di | C - Manufacturing | 1f2c710e-6c7a-43f1-b3b4-aa905fe1dafd | ReferenceProduct | power supply unit, for desktop computer | 46113: Electric generating sets and rotary converters | unit | This is an infrastructure, representing the product of a power supply unit that is used to supply a desktop computer. It represents the production and assembly of one unit of a power supply unit (PSU) of a typical Desktop PC, based on a Switching Power Supply unit, model ST-235ATX, from the Chinese producer PC Winner. The process includes needed material inputs for the construction of the product, while it excludes energy, emissions and waste.
0cec7848-862b-4bd1-9ad3-e778dca34f08 | uranium enrichment diffusion facility construction | GLO | 1980 - 2022 | ordinary transforming activity | Infrastructure & Machinery; Fuels | 4290:Construction of other civil engineering projects | F - Construction | 75137e7d-0cdd-41a8-9a0d-8b926a27e5a5 | ReferenceProduct | uranium enrichment diffusion facility | 53269: Other constructions for manufacturing | unit | This is an immobile infrastructure, representing the construction of an uranium enrichment diffusion facility. The facility has capacity of 8,750 tons SWU (separative work unit). The process includes land use, energy (electricity, diesel, and light oil) and material requirements for the construction of the facility and decommission.
0cec7848-862b-4bd1-9ad3-e778dca34f08 | uranium enrichment diffusion facility construction | GLO | 1980 - 2022 | ordinary transforming activity | Infrastructure & Machinery; Fuels | 4290:Construction of other civil engineering projects | F - Construction | 5357a067-f798-46fb-97b0-fa18f723341b | ByProduct | waste reinforced concrete | 39: Wastes or scraps | kg | 'waste reinforced concrete' is a solid waste under the category of construction and demolition wastes. It is primarily generated in construction of building infrastructure. 'waste reinforced concrete' contain the following fractions: 97 % inert material and 3 % steel. By the database default (and per unit of reference product),'waste reinforced concrete' has 0.582000000000005% water on wet mass basis (99.418% dry matter) and it has no Carbon content. It has no heating value. This kind of by-product (recyclable or waste) is generated from ordinary transforming activities, and as such can be considered for modelling waste outputs of comparable composition. In the ecoinvent database, this by-product is used in the following processes: treatment of waste reinforced concrete, collection for final disposal; treatment of waste reinforced concrete, recycling; treatment of waste reinforced concrete, sorting plant. Based on the aforementioned treatments, this by-product receives, it is a non-hazardous waste. This by-product can be modelled on two levels: treatment activity and market activity. The former one refers to the specific technology treating the by-product while the latter level represents a mix of treatments. Users are encouraged to inspect the modelling assumptions of the treatment activities and when selecting the market to additionally inspect the treatment mix. Collection and transportation of this by-product is accounted in the respective market activity, users are advised to inspect and modify the average transportation distances for a case specific modelling.
313db477-6e9c-43ce-874f-a573ff46f7a3 | ammonium bicarbonate production | RER | 1995 - 2022 | ordinary transforming activity | Chemicals; Agriculture & Animal Husbandry | 2012:Manufacture of fertilizers and nitrogen compounds | C - Manufacturing | a7f92ffa-a459-4c1c-ae8b-ffefe3804099 | ReferenceProduct | ammonium bicarbonate | 34240: Phosphates of triammonium; salts and peroxysalts of inorganic acids and metals n.e.c. | kg | 'ammonium bicarbonate' is an inorganic substance with a CAS no. : 001066-33-7. It is called 'azanium;hydrogen carbonate' under IUPAC naming and its molecular formula is: CH5NO3. It is solid under normal conditions of temperature and pressure. It is modelled as a pure substance. Modelling this substance in a solution requires the user to add the solvent of their choice in their models. On a consumer level, is used in the following products: washing & cleaning products. On industrial sites, the substance is used for the manufacture of products in the following sectors: pH regulators and water treatment products, laboratory chemicals, leather treatment products and textile treatment products and dyes. | 001066-33-7
600ca0e2-678f-47dc-9e84-fe0ab6616c2c | treatment of sewage sludge, 70% water, WWT, WW from tube collector production, municipal incineration | GLO | 2006 - 2022 | ordinary transforming activity | Waste Treatment & Recycling | 3821:Treatment and disposal of non-hazardous waste | E - Water supply; sewerage, waste management and remediation activities | 3d9b84eb-5382-498c-b98a-25f36d5fc28e | ReferenceProduct | sewage sludge, 70% water, WWT, WW from tube collector production | 39920: Sewage sludge | kg | 'sewage sludge, 70% water, WWT, WW from tube collector production' is a liquid waste under the category of industrial wastes. This sewage sludge is produced exclusively in the wastewater treatment of 'WW from tube collector production'. The composition of the sewage sludge, is specific to and dependent on the original composition of 'WW from tube collector production'. 'sewage sludge, 70% water, WWT, WW from tube collector production' contain the following fractions: 100% sewage sludge with 70% water content. By the database default (and per unit of reference product),'sewage sludge, 70% water, WWT, WW from tube collector production' has 70% water on wet mass basis (30% dry matter) and Carbon present is of only fossil origin (0.2% on a dry matter basis). It has no heating value. This kind of by-product (recyclable or waste) is generated in a specific treatment process, and as such is not intended to be used as for modelling waste outputs from other activities. In the ecoinvent database, treatment option/s for this by-product include: thermal (municipal incineration). Based on the aforementioned treatments, this by-product receives, it is a non-hazardous waste. This by-product can be modelled on two levels: treatment activity and market activity. The former one refers to the specific technology treating the by-product while the latter level represents a mix of treatments. Users are encouraged to inspect the modelling assumptions of the treatment activities and when selecting the market to additionally inspect the treatment mix. Collection and transportation of this by-product is accounted in the respective market activity, users are advised to inspect and modify the average transportation distances for a case specific modelling. 'sewage sludge, 70% water, WWT, WW from tube collector production' is a liquid waste under the category of industrial wastes. This sewage sludge is produced exclusively in the wastewater treatment of 'WW from tube collector production'. The composition of the sewage sludge, is specific to and dependent on the original composition of 'WW from tube collector production'. 'sewage sludge, 70% water, WWT, WW from tube collector production' contain the following fractions: 100% sewage sludge with 70% water content. By the database default (and per unit of reference product),'sewage sludge, 70% water, WWT, WW from tube collector production' has 70% water on wet mass basis (30% dry matter) and Carbon present is of only fossil origin (0.2% on a dry matter basis). It has no heating value. This kind of by-product (recyclable or waste) is generated in a specific treatment process, and as such is not intended to be used as for modelling waste outputs from other activities. In the ecoinvent database, treatment option/s for this by-product include: thermal (municipal incineration). Based on the aforementioned treatments, this by-product receives, it is a non-hazardous waste. This by-product can be modelled on two levels: treatment activity and market activity. The former one refers to the specific technology treating the by-product while the latter level represents a mix of treatments. Users are encouraged to inspect the modelling assumptions of the treatment activities and when selecting the market to additionally inspect the treatment mix. Collection and transportation of this by-product is accounted in the respective market activity, users are advised to inspect and modify the average transportation distances for a case specific modelling.
600ca0e2-678f-47dc-9e84-fe0ab6616c2c | treatment of sewage sludge, 70% water, WWT, WW from tube collector production, municipal incineration | GLO | 2006 - 2022 | ordinary transforming activity | Waste Treatment & Recycling | 3821:Treatment and disposal of non-hazardous waste | E - Water supply; sewerage, waste management and remediation activities | f018c745-f15b-4289-855f-d08d5e654025 | ByProduct | bottom ash, MSWI-WWT, WW from tube collector production | 3932: Ash and residue (except from the manufacture of iron or steel), containing metals or metallic compounds, except[…] | kg | 'bottom ash, MSWI-WWT, WW from tube collector production' is a solid waste under the category of industrial wastes. This bottom ash is produced exclusively in the incineration of 'sewage sludge, 70% water, WWT, WW from tube collector production' that in turn is produced exclusively from the wastewater treatment of 'WW from tube collector production'. The composition of the bottom ash, is specific and dependent on the original composition of 'WW from tube collector production' 'bottom ash, MSWI-WWT, WW from tube collector production' contain the following fractions: 100% bottom ash. By the database default (and per unit of reference product),'bottom ash, MSWI-WWT, WW from tube collector production' has 16.7131% water on wet mass basis (85.6802% dry matter) and Carbon present is of only fossil origin (0% on a dry matter basis). It has no heating value. This kind of by-product (recyclable or waste) is generated in a specific treatment process, and as such is not intended to be used as for modelling waste outputs from other activities. In the ecoinvent database, treatment option/s for this by-product include: deposition (slag landfill). Based on the aforementioned treatments, this by-product receives, it is a non-hazardous waste. This by-product can be modelled on two levels: treatment activity and market activity. The former one refers to the specific technology treating the by-product while the latter level represents a mix of treatments. Users are encouraged to inspect the modelling assumptions of the treatment activities and when selecting the market to additionally inspect the treatment mix. Collection and transportation of this by-product is accounted in the respective market activity, users are advised to inspect and modify the average transportation distances for a case specific modelling. 'bottom ash, MSWI-WWT, WW from tube collector production' is a solid waste under the category of industrial wastes. This bottom ash is produced exclusively in the incineration of 'sewage sludge, 70% water, WWT, WW from tube collector production' that in turn is produced exclusively from the wastewater treatment of 'WW from tube collector production'. The composition of the bottom ash, is specific and dependent on the original composition of 'WW from tube collector production' 'bottom ash, MSWI-WWT, WW from tube collector production' contain the following fractions: 100% bottom ash. By the database default (and per unit of reference product),'bottom ash, MSWI-WWT, WW from tube collector production' has 16.7131% water on wet mass basis (85.6802% dry matter) and Carbon present is of only fossil origin (0% on a dry matter basis). It has no heating value. This kind of by-product (recyclable or waste) is generated in a specific treatment process, and as such is not intended to be used as for modelling waste outputs from other activities. In the ecoinvent database, treatment option/s for this by-product include: deposition (slag landfill). Based on the aforementioned treatments, this by-product receives, it is a non-hazardous waste. This by-product can be modelled on two levels: treatment activity and market activity. The former one refers to the specific technology treating the by-product while the latter level represents a mix of treatments. Users are encouraged to inspect the modelling assumptions of the treatment activities and when selecting the market to additionally inspect the treatment mix. Collection and transportation of this by-product is accounted in the respective market activity, users are advised to inspect and modify the average transportation distances for a case specific modelling.
600ca0e2-678f-47dc-9e84-fe0ab6616c2c | treatment of sewage sludge, 70% water, WWT, WW from tube collector production, municipal incineration | GLO | 2006 - 2022 | ordinary transforming activity | Waste Treatment & Recycling | 3821:Treatment and disposal of non-hazardous waste | E - Water supply; sewerage, waste management and remediation activities | 024ff1d7-c527-4088-bd3c-69d62de693c0 | ByProduct | residues, MSWI-WWT, WW from tube collector production | 3932: Ash and residue (except from the manufacture of iron or steel), containing metals or metallic compounds, except[…] | kg | 'residues, MSWI-WWT, WW from tube collector production' is a solid waste under the category of industrial wastes. These residues are produced exclusively in the incineration of 'sewage sludge, 70% water, WWT, WW from tube collector production' that in turn is produced exclusively from the wastewater treatment of 'WW from tube collector production'. The composition of the residues, is specific and dependent on the original composition of 'WW from tube collector production'. 'residues, MSWI-WWT, WW from tube collector production' contain the following fractions: 100% incineration residues. By the database default (and per unit of reference product),'residues, MSWI-WWT, WW from tube collector production' has 0% water on wet mass basis (100% dry matter) and Carbon present is of only fossil origin (0% on a dry matter basis). It has no heating value. This kind of by-product (recyclable or waste) is generated in a specific treatment process, and as such is not intended to be used as for modelling waste outputs from other activities. In the ecoinvent database, treatment option/s for this by-product include: deposition (residual material landfill). Based on the aforementioned treatments, this by-product receives, it is a hazardous waste. This by-product can be modelled on two levels: treatment activity and market activity. The former one refers to the specific technology treating the by-product while the latter level represents a mix of treatments. Users are encouraged to inspect the modelling assumptions of the treatment activities and when selecting the market to additionally inspect the treatment mix. Collection and transportation of this by-product is accounted in the respective market activity, users are advised to inspect and modify the average transportation distances for a case specific modelling. 'residues, MSWI-WWT, WW from tube collector production' is a solid waste under the category of industrial wastes. These residues are produced exclusively in the incineration of 'sewage sludge, 70% water, WWT, WW from tube collector production' that in turn is produced exclusively from the wastewater treatment of 'WW from tube collector production'. The composition of the residues, is specific and dependent on the original composition of 'WW from tube collector production'. 'residues, MSWI-WWT, WW from tube collector production' contain the following fractions: 100% incineration residues. By the database default (and per unit of reference product),'residues, MSWI-WWT, WW from tube collector production' has 0% water on wet mass basis (100% dry matter) and Carbon present is of only fossil origin (0% on a dry matter basis). It has no heating value. This kind of by-product (recyclable or waste) is generated in a specific treatment process, and as such is not intended to be used as for modelling waste outputs from other activities. In the ecoinvent database, treatment option/s for this by-product include: deposition (residual material landfill). Based on the aforementioned treatments, this by-product receives, it is a hazardous waste. This by-product can be modelled on two levels: treatment activity and market activity. The former one refers to the specific technology treating the by-product while the latter level represents a mix of treatments. Users are encouraged to inspect the modelling assumptions of the treatment activities and when selecting the market to additionally inspect the treatment mix. Collection and transportation of this by-product is accounted in the respective market activity, users are advised to inspect and modify the average transportation distances for a case specific modelling.
c78148f6-4844-4796-8924-e43cfd78e4e4 | maize grain, feed production | CA-QC | 1996 - 2022 | ordinary transforming activity | Agriculture & Animal Husbandry | 1080:Manufacture of prepared animal feeds | C - Manufacturing | aefadd6b-01e9-48ff-b4a1-2c3c8e0d79ca | ReferenceProduct | maize grain, feed | 23319: Preparations used in animal feeding n.e.c. | kg | The product 'maize grain, feed' represents 1 kg processed feedstuff (fresh weight). Maize grain is an annual crop. This product is used for animal feed. Its production includes the feedstuff processing (crushing or milling, heat treatment, dosing, mixing squeezing and pelleting), storage of the feed mixes, water use, wastewater treatment, transformation and use of land related to the storage buildings.
c78148f6-4844-4796-8924-e43cfd78e4e4 | maize grain, feed production | CA-QC | 1996 - 2022 | ordinary transforming activity | Agriculture & Animal Husbandry | 1080:Manufacture of prepared animal feeds | C - Manufacturing | e8a51ec1-60cb-4ead-a948-ad1142c61918 | ByProduct | wastewater, average | 39990: Other wastes n.e.c. | m3 | 'wastewater, average' is a by-product (wastewater) produced from residential sources. It is generated from a wide range of residential, industrial and commercial activities. By the database default (and per unit of reference product),'wastewater, average' has the following physicochemical characteristics: C: 0.000000043979 kg/m3 , N: 0.031015 kg/m3 , P: 0.0044833 kg/m3. This by-product can have a regional-specific composition; users are prompted to refer to the properties of this wastewater (in activities treating them) for a detailed elemental composition. This kind of by-product (wastewater) is generated from ordinary transforming activities, and as such can be considered for modelling wastewater outputs of comparable composition. In the ecoinvent database, treatment option/s for this wastewater include: wastewater treatment plant. This by-product can be modelled on two levels: treatment activity and market activity. The former one refers to the specific technology treating the by-product while the latter level represents a mix of treatments. Users are encouraged to inspect the modelling assumptions of the treatment activities and when selecting the market to additionally inspect the treatment mix. Collection and transportation of wastewater is accounted in the respective market activity with the use of sewer infrastructure; Transportation of wastewater through a sewer grid results in losses until the wastewater enters the wastewater treatment plant. Direct emissions due to those losses are considered in the market activity. Losses are regional specific and thus users are encouraged to inspect the regional modelling assumptions.
4fcb033d-abf3-5098-850c-f26f66fc7977 | electricity voltage transformation from high to medium voltage | AZ | 2012 - 2022 | ordinary transforming activity | Electricity | 3510:Electric power generation, transmission and distribution | D - Electricity, gas, steam and air conditioning supply | 759b89bd-3aa6-42ad-b767-5bb9ef5d331d | ReferenceProduct | electricity, medium voltage | 17100: Electrical energy | kWh | This product represents electrical energy measured in kWh. If electricity is taken from a market for electricity, the transmission infrastructure, country-specific losses and transformation losses (for markets for medium and low voltage) are included. Covers voltages between 1kV and 24 kV.
9378a1e7-b5fc-5eef-bd73-4842c36d902d | electricity voltage transformation from medium to low voltage | KW | 2012 - 2022 | ordinary transforming activity | Electricity | 3510:Electric power generation, transmission and distribution | D - Electricity, gas, steam and air conditioning supply | d69294d7-8d64-4915-a896-9996a014c410 | ReferenceProduct | electricity, low voltage | 17100: Electrical energy | kWh | This product represents electrical energy measured in kWh. If electricity is taken from a market for electricity, the transmission infrastructure, country-specific losses and transformation losses (for markets for medium and low voltage) are included. Covers voltages below 1 kV.
4589b515-70c3-4105-9f4f-76d5c1877284 | electricity, from municipal waste incineration to generic market for electricity, medium voltage | CA-AB | 2012 - 2022 | ordinary transforming activity | Electricity | 3510:Electric power generation, transmission and distribution | D - Electricity, gas, steam and air conditioning supply | 759b89bd-3aa6-42ad-b767-5bb9ef5d331d | ReferenceProduct | electricity, medium voltage | 17100: Electrical energy | kWh | This product represents electrical energy measured in kWh. If electricity is taken from a market for electricity, the transmission infrastructure, country-specific losses and transformation losses (for markets for medium and low voltage) are included. Covers voltages between 1kV and 24 kV.
a03e976a-c409-5367-8ee9-19216fe8c38f | market for inorganic nitrogen fertiliser, as N | BA | 2016 - 2022 | market activity | Agriculture & Animal Husbandry | 0161:Support activities for crop production | A - Agriculture, forestry and fishing | f5707bdf-f7e2-479b-b3ea-99c04de8a927 | ReferenceProduct | inorganic nitrogen fertiliser, as N | 3461: Mineral or chemical fertilizers, nitrogenous | kg | 'inorganic nitrogen fertiliser, as N' is an inorganic substance with a CAS no. : . It is called 'which is supplying the nutrient of Nitrogen to plants' under IUPAC naming and its molecular formula is: . It is mostly solid (else liquid) under normal conditions of temperature and pressure. The product represents an equivalent form of Nitrogen that is present in the fertiliser and is expressed as a mass of pure nitrogen (N). Modelling this substance in a solution requires the user to add the solvent of their choice in their models. There is no publicly available information about the consumption of this substance on a consumer level. There is no publicly available information about the consumption of this substance on industrial sites. Based on EU regulations (REGULATION (EU) 2019/1009), if this substance would be used as fertiliser, it could be labelled as N-P-K of: the N-P-K can vary depending on the fertiliser.
c4f3dacd-64e9-4722-8101-433062f6f9cc | electricity production, hydro, run-of-river | US-MRO | 1945 - 2022 | ordinary transforming activity | Electricity | 3510:Electric power generation, transmission and distribution | D - Electricity, gas, steam and air conditioning supply | 66c93e71-f32b-4591-901c-55395db5c132 | ReferenceProduct | electricity, high voltage | 17100: Electrical energy | kWh | This product represents electrical energy measured in kWh. If electricity is taken from a market for electricity, the transmission infrastructure, country-specific losses and transformation losses (for markets for medium and low voltage) are included. Covers voltages above 24 kV.
c4f3dacd-64e9-4722-8101-433062f6f9cc | electricity production, hydro, run-of-river | US-MRO | 1945 - 2022 | ordinary transforming activity | Electricity | 3510:Electric power generation, transmission and distribution | D - Electricity, gas, steam and air conditioning supply | 1b30b018-ac39-41f4-a9e0-92057eef8bb8 | ByProduct | waste mineral oil | 39990: Other wastes n.e.c. | kg | 'waste mineral oil' is a liquid waste under the category of industrial wastes. It is primarily generated in a wide range of industrial activities in many different sectors. 'waste mineral oil' contain the following fractions: 100% waste mineral oil. By the database default (and per unit of reference product),'waste mineral oil' has 10% water on wet mass basis (90% dry matter) and Carbon present is of only fossil origin (86.44% on a dry matter basis). It has a higher heating value of 41.8 MJ/kg . This kind of by-product (recyclable or waste) is generated from ordinary transforming activities, and as such can be considered for modelling waste outputs of comparable composition. In the ecoinvent database, treatment option/s for this by-product include: thermal (hazardous waste incineration). Based on the aforementioned treatments this by-product receives, it is a hazardous waste. In addition, this by-product is used in the following processes: clinker production. This by-product can be modelled on two levels: treatment activity and market activity. The former one refers to the specific technology treating the by-product while the latter level represents a mix of treatments. Users are encouraged to inspect the modelling assumptions of the treatment activities and when selecting the market to additionally inspect the treatment mix. Collection and transportation of this by-product is accounted in the respective market activity, users are advised to inspect and modify the average transportation distances for a case specific modelling.
26218099-0959-4530-b359-747388392cb6 | market for transport, freight train | GLO | 2011 - 2022 | market activity | Transport | 4912:Freight rail transport | H - Transportation and storage | 0ace02fa-eca5-482d-a829-c18e46a52db4 | ReferenceProduct | transport, freight train | 6512: Railway transport services of freight | metric ton*km | This is delivering the service of transportation of 1 metric ton across the distance of 1 km. This service only considers the transportation of goods. The vehicle operates with diesel, electricity or gard coal, while it has a mass of 1000 Gt. The transport node indirectly considers empty trips (if any) by taking into account the total amount of freight transported throughout the lifetime of the mobile infrastructure.
b8040728-3749-41fb-bb8b-b9822bfc9cd8 | onshore well production, oil/gas | GLO | 1990 - 2022 | ordinary transforming activity | Infrastructure & Machinery; Resource Extraction | 0910:Support activities for petroleum and natural gas extraction | B - Mining and quarrying | 02dfba07-7533-4d54-a1f3-478ae9314a09 | ReferenceProduct | onshore well, oil/gas | 86211: Support services to oil and gas extraction | m | This is an immobile infrastructure, representing the drilling of an onshore well, for oil or/and gas extraction. The infrastructure represents all the types of onshore drilling. The rotary drilling method is predominantly used in wells for finding and producing oil/natural gas. The drilling activity requires land for both work and disposal. While the work area can be held relatively small at around 0.2 ha, the disposal of drilling waste requires more space. Additional land is used for roads that need to be established as the wells are often located in remote areas. Here, a conversion of 90m2 per meter of drilling depth is expected, and with a 2-month construction period, the use of 15m2a/m. The process includes all energy uses, materials and emissions for drilling of an offshore bore hole and finishing of the well. No differences depending on depth of sea and type of geological formation are taken into account.
b8040728-3749-41fb-bb8b-b9822bfc9cd8 | onshore well production, oil/gas | GLO | 1990 - 2022 | ordinary transforming activity | Infrastructure & Machinery; Resource Extraction | 0910:Support activities for petroleum and natural gas extraction | B - Mining and quarrying | be6ef9ec-def4-45c3-8252-b54fe99a0041 | ByProduct | drilling waste | 39990: Other wastes n.e.c. | kg | 'drilling waste' is a solid waste under the category of industrial wastes. It is primarily generated in deep well infrastructure. 'drilling waste' contain the following fractions: 100% oil drilling waste. By the database default (and per unit of reference product),'drilling waste' has 71.5% water on wet mass basis (28.5% dry matter) and Carbon present is of only fossil origin (10.53% on a dry matter basis). It has a higher heating value of 0.773 MJ/kg . This kind of by-product (recyclable or waste) is generated from ordinary transforming activities, and as such can be considered for modelling waste outputs of comparable composition. In the ecoinvent database, treatment option/s for this by-product include: deposition (landfarming, residual material landfill). Based on the aforementioned treatments, this by-product receives, it can be both a hazardous and a non-hazardous waste. This by-product can be modelled on two levels: treatment activity and market activity. The former one refers to the specific technology treating the by-product while the latter level represents a mix of treatments. Users are encouraged to inspect the modelling assumptions of the treatment activities and when selecting the market to additionally inspect the treatment mix. Collection and transportation of this by-product is accounted in the respective market activity, users are advised to inspect and modify the average transportation distances for a case specific modelling.
b8040728-3749-41fb-bb8b-b9822bfc9cd8 | onshore well production, oil/gas | GLO | 1990 - 2022 | ordinary transforming activity | Infrastructure & Machinery; Resource Extraction | 0910:Support activities for petroleum and natural gas extraction | B - Mining and quarrying | e5208079-1561-4537-a1f8-863db2702d0f | ByProduct | hazardous waste, for incineration | 39: Wastes or scraps | kg | 'hazardous waste, for incineration' is a solid waste under the category of industrial wastes. It can be sourced in many and various ways and therefore it can belong in all waste categories (commercial and institutional, industrial and construction and demolition). It is primarily generated in a wide range of activities in different sectors. 'hazardous waste, for incineration' contain the following fractions: 100% average hazardous waste average (e.g. soil contaminated with mineral oil, acids, solvents, emulsions with metals, oil mixtures from e.g., oil separator, non-metallic shredder residues, electrostatic precipitator ashes from waste incineration, wastes and distillation residues from organic synthesis, or road gutter sludge). By the database default (and per unit of reference product),'hazardous waste, for incineration' has 25% water on wet mass basis (75% dry matter) and Carbon present is of only fossil origin (55.47% on a dry matter basis). It has a lower heating value of 17 MJ/kg . This kind of by-product (recyclable or waste) is generated from ordinary transforming activities, and as such can be considered for modelling waste outputs of comparable composition. In the ecoinvent database, treatment option/s for this by-product include: thermal (hazardous waste incineration). Based on the aforementioned treatments, this by-product receives, it is a hazardous waste. This by-product can be modelled on two levels: treatment activity and market activity. The former one refers to the specific technology treating the by-product while the latter level represents a mix of treatments. Users are encouraged to inspect the modelling assumptions of the treatment activities and when selecting the market to additionally inspect the treatment mix. Collection and transportation of this by-product is accounted in the respective market activity, users are advised to inspect and modify the average transportation distances for a case specific modelling.
2c81f759-9b23-4afc-b500-cafd4faadda4 | treatment of blast furnace gas, in power plant | GB | 1980 - 2022 | ordinary transforming activity | Electricity; Waste Treatment & Recycling; Heat | 3510:Electric power generation, transmission and distribution | D - Electricity, gas, steam and air conditioning supply | b254bbdf-fb2b-4878-aec9-2a7820f3f32e | ReferenceProduct | blast furnace gas | 17200: Coal gas, water gas, producer gas and similar gases, other than petroleum gases and other gaseous hydrocarbons | MJ | 'blast furnace gas' is a solid waste under the category of industrial wastes. It is primarily generated in steelmaking process during the smelting process. 'blast furnace gas' contain the following fractions: 100% blast furnace gas. By the database default (and per unit of reference product),'blast furnace gas' has 0% water on wet mass basis (100% dry matter) and Carbon present is of only fossil origin (15.66% on a dry matter basis). It has no heating value. This kind of by-product (recyclable or waste) is generated from ordinary transforming activities, and as such can be considered for modelling waste outputs of comparable composition. In the ecoinvent database, this by-product is used in the following processes: iron pellet production; treatment of blast furnace gas, in power plant. This by-product can be modelled on two levels: treatment activity and market activity. The former one refers to the specific technology treating the by-product while the latter level represents a mix of treatments. Users are encouraged to inspect the modelling assumptions of the treatment activities and when selecting the market to additionally inspect the treatment mix. Collection and transportation of this by-product is accounted in the respective market activity, users are advised to inspect and modify the average transportation distances for a case specific modelling.
2c81f759-9b23-4afc-b500-cafd4faadda4 | treatment of blast furnace gas, in power plant | GB | 1980 - 2022 | ordinary transforming activity | Electricity; Waste Treatment & Recycling; Heat | 3510:Electric power generation, transmission and distribution | D - Electricity, gas, steam and air conditioning supply | 66c93e71-f32b-4591-901c-55395db5c132 | ByProduct | electricity, high voltage | 17100: Electrical energy | kWh | This product represents electrical energy measured in kWh. If electricity is taken from a market for electricity, the transmission infrastructure, country-specific losses and transformation losses (for markets for medium and low voltage) are included. Covers voltages above 24 kV.
2c81f759-9b23-4afc-b500-cafd4faadda4 | treatment of blast furnace gas, in power plant | GB | 1980 - 2022 | ordinary transforming activity | Electricity; Waste Treatment & Recycling; Heat | 3510:Electric power generation, transmission and distribution | D - Electricity, gas, steam and air conditioning supply | 71e2f1db-a2c5-44d0-8337-dfff15be974d | ByProduct | heat, district or industrial, other than natural gas | 17300: Steam and hot water | MJ | This product represents heat measured in MJ. The heat is produced through various other means than natural gas. This includes burning of biomethane in gas turbine; biogas in co-gen gas engine; anthracite, coal, lignite briquettes and coke in stove; hardwood, logs, softwood, wood chips, wood pellets in furnaces and wood heaters; light fuel oil in boilers. Also contributing are heat from heat pumps and solar collectors. The dataset is targeted for district and industrial-scale heating.
ae63b209-8ce9-4cb2-84c7-703e4e48b932 | drying of maize grain | BR | 2012 - 2022 | ordinary transforming activity | Agriculture & Animal Husbandry | 0163:Post-harvest crop activities | A - Agriculture, forestry and fishing | 070bc4e6-611e-4d09-9323-22013fc4ec8d | ReferenceProduct | drying of maize grain | 86111: Post-harvest crop services | l | The service 'drying of maize grain' is the process of drying grain. Maize is an annual crop. The service includes the resources necessary to evaporate 1 liter of water.
f5bcff52-a4de-5468-bca6-fce0bb0807c4 | market for land use change, perennial crop | BR-PE | 2017 - 2022 | market activity | Land Use | 0161:Support activities for crop production | A - Agriculture, forestry and fishing | f372d4c2-7310-4fb9-8bb6-bee214fd08d1 | ReferenceProduct | land use change, perennial crop | 7: Financial and related services; real estate services; and rental and leasing services | ha | This represents the service of "land use change, perennial crop". It models the air emissions associated with transforming and occupying 1 ha of land to be used for a perennial crop production. The transformation can be split between change from annual cropland, perennial cropland, primary forest, secondary forest and grassland to perennial crop. The transformation data (split) have regional variation so users are prompted to examine the relevant geographies that are of interested.
edab3bdf-ab97-4dbe-8eac-143f3a9268f3 | furnace production, wood chips, with silo, 300kW | CH | 2010 - 2022 | ordinary transforming activity | Infrastructure & Machinery; Heat | 2815:Manufacture of ovens, furnaces and furnace burners | C - Manufacturing | 6dcab80d-e475-4bf1-a6de-3e6465a84d66 | ReferenceProduct | furnace, wood chips, with silo, 300kW | 43420: Industrial or laboratory furnaces and ovens, except non-electric bakery ovens; other industrial or laboratory […] | unit | This is an infrastructure, representing the product of a wood chips furnace that includes a silo and it is used for local heating networks. It has a lifetime of 20 years, a lifetime capacity of 52,560,000 kWh and capacity of 300 kW. The process includes the most important materials used for the fabrication of the furnace, the water storage and the chimney, their decommission, wood chips storage and energy used for the construction.
edab3bdf-ab97-4dbe-8eac-143f3a9268f3 | furnace production, wood chips, with silo, 300kW | CH | 2010 - 2022 | ordinary transforming activity | Infrastructure & Machinery; Heat | 2815:Manufacture of ovens, furnaces and furnace burners | C - Manufacturing | 15442876-adcd-4acd-8f5b-bfca7ecab125 | ByProduct | electronics scrap from control units | 39: Wastes or scraps | kg | 'electronics scrap from control units' is a solid waste under the category of industrial wastes. It is primarily generated in end-of-life of control units. 'electronics scrap from control units' contain the following fractions: single fraction of used electronic equipment. By the database default (and per unit of reference product),'electronics scrap from control units' has 0% water on wet mass basis (100% dry matter) and Carbon present is of both fossil (33.71% on a dry matter basis), and non-fossil origin (0.01% on a dry matter basis). It has no heating value. This kind of by-product (recyclable or waste) is generated from ordinary transforming activities, and as such can be considered for modelling waste outputs of comparable composition. In the ecoinvent database, this by-product is used in the following processes: treatment of electronics scrap from control units. Based on the aforementioned treatments, this by-product receives, it is a non-hazardous waste. This by-product can be modelled on two levels: treatment activity and market activity. The former one refers to the specific technology treating the by-product while the latter level represents a mix of treatments. Users are encouraged to inspect the modelling assumptions of the treatment activities and when selecting the market to additionally inspect the treatment mix. Collection and transportation of this by-product is accounted in the respective market activity, users are advised to inspect and modify the average transportation distances for a case specific modelling.
edab3bdf-ab97-4dbe-8eac-143f3a9268f3 | furnace production, wood chips, with silo, 300kW | CH | 2010 - 2022 | ordinary transforming activity | Infrastructure & Machinery; Heat | 2815:Manufacture of ovens, furnaces and furnace burners | C - Manufacturing | 240c1a3c-1aba-4528-afc3-3f27f56583be | ByProduct | inert waste, for final disposal | 39: Wastes or scraps | kg | 'inert waste, for final disposal' is a solid waste under the category of construction and demolition wastes. It can be sourced in many and various ways and therefore it can belong in the following waste categories: industrial. It is primarily generated in a wide range of production, construction activities in different sectors. 'inert waste, for final disposal' contain the following fractions: 100% inert waste (inorganic building materials like concrete and bricks, excavation materials, similar materials). By the database default (and per unit of reference product),'inert waste, for final disposal' has 0.5% water on wet mass basis (99.5% dry matter) and it has no Carbon content. It has no heating value. This kind of by-product (recyclable or waste) is generated from ordinary transforming activities, and as such can be considered for modelling waste outputs of comparable composition. In the ecoinvent database, treatment option/s for this by-product include: deposition (inert material landfill). Based on the aforementioned treatments, this by-product receives, it is a non-hazardous waste. This by-product can be modelled on two levels: treatment activity and market activity. The former one refers to the specific technology treating the by-product while the latter level represents a mix of treatments. Users are encouraged to inspect the modelling assumptions of the treatment activities and when selecting the market to additionally inspect the treatment mix. Collection and transportation of this by-product is accounted in the respective market activity, users are advised to inspect and modify the average transportation distances for a case specific modelling.
edab3bdf-ab97-4dbe-8eac-143f3a9268f3 | furnace production, wood chips, with silo, 300kW | CH | 2010 - 2022 | ordinary transforming activity | Infrastructure & Machinery; Heat | 2815:Manufacture of ovens, furnaces and furnace burners | C - Manufacturing | 618bf4eb-bee5-4d38-8e4f-78cfebf779be | ByProduct | scrap aluminium | 39363: Waste and scrap of aluminium | kg | 'scrap aluminium' is a solid waste under the category of industrial wastes. It can be sourced in many and various ways and therefore it can belong in the following waste categories: construction and demolition. It is primarily generated in a wide range of production activities in many different sectors. 'scrap aluminium' contain the following fractions: 100% aluminium. By the database default (and per unit of reference product),'scrap aluminium' has 0% water on wet mass basis (100% dry matter) and it has no Carbon content. It has no heating value. This kind of by-product (recyclable or waste) is generated from ordinary transforming activities, and as such can be considered for modelling waste outputs of comparable composition. In the ecoinvent database, treatment option/s for this by-product include: thermal (municipal incineration). Based on the aforementioned treatments, this by-product receives, it is a non-hazardous waste. This by-product can be modelled on two levels: treatment activity and market activity. The former one refers to the specific technology treating the by-product while the latter level represents a mix of treatments. Users are encouraged to inspect the modelling assumptions of the treatment activities and when selecting the market to additionally inspect the treatment mix. Collection and transportation of this by-product is accounted in the respective market activity, users are advised to inspect and modify the average transportation distances for a case specific modelling. | 007429-90-5
edab3bdf-ab97-4dbe-8eac-143f3a9268f3 | furnace production, wood chips, with silo, 300kW | CH | 2010 - 2022 | ordinary transforming activity | Infrastructure & Machinery; Heat | 2815:Manufacture of ovens, furnaces and furnace burners | C - Manufacturing | adb8247d-8bbd-45aa-b111-289d0e5e2307 | ByProduct | scrap copper | 39361: Waste and scrap of copper | kg | 'scrap copper' is a solid waste under the category of industrial wastes. It can be sourced in many and various ways and therefore it can belong in the following waste categories: construction and demolition. It is primarily generated in a wide range of production activities in many different sectors. 'scrap copper' contain the following fractions: 100% wiring copper. By the database default (and per unit of reference product),'scrap copper' has 0% water on wet mass basis (100% dry matter) and it has no Carbon content. It has no heating value. This kind of by-product (recyclable or waste) is generated from ordinary transforming activities, and as such can be considered for modelling waste outputs of comparable composition. In the ecoinvent database, treatment option/s for this by-product include: thermal (municipal incineration). Based on the aforementioned treatments, this by-product receives, it is a non-hazardous waste. This by-product can be modelled on two levels: treatment activity and market activity. The former one refers to the specific technology treating the by-product while the latter level represents a mix of treatments. Users are encouraged to inspect the modelling assumptions of the treatment activities and when selecting the market to additionally inspect the treatment mix. Collection and transportation of this by-product is accounted in the respective market activity, users are advised to inspect and modify the average transportation distances for a case specific modelling. | 007440-50-8
edab3bdf-ab97-4dbe-8eac-143f3a9268f3 | furnace production, wood chips, with silo, 300kW | CH | 2010 - 2022 | ordinary transforming activity | Infrastructure & Machinery; Heat | 2815:Manufacture of ovens, furnaces and furnace burners | C - Manufacturing | d1a4a803-c563-4740-84cf-3c21a488bd74 | ByProduct | scrap steel | 39310: Slag, dross, scalings and other waste from the manufacture of iron or steel | kg | 'scrap steel' is a solid waste under the category of industrial wastes. It can be sourced in many and various ways and therefore it can belong in the following waste categories: construction and demolition. It is primarily generated in a wide range of production activities in many different sectors. 'scrap steel' contain the following fractions: 100& steel scrap. By the database default (and per unit of reference product),'scrap steel' has 0% water on wet mass basis (100% dry matter) and it has no Carbon content. It has no heating value. This kind of by-product (recyclable or waste) is generated from ordinary transforming activities, and as such can be considered for modelling waste outputs of comparable composition. In the ecoinvent database, treatment option/s for this by-product include: deposition (inert material landfill), thermal (municipal incineration). Based on the aforementioned treatments, this by-product receives, it is a non-hazardous waste. In addition, this by-product is used in the following processes: clinker production. This by-product can be modelled on two levels: treatment activity and market activity. The former one refers to the specific technology treating the by-product while the latter level represents a mix of treatments. Users are encouraged to inspect the modelling assumptions of the treatment activities and when selecting the market to additionally inspect the treatment mix. Collection and transportation of this by-product is accounted in the respective market activity, users are advised to inspect and modify the average transportation distances for a case specific modelling. | 007439-89-6
edab3bdf-ab97-4dbe-8eac-143f3a9268f3 | furnace production, wood chips, with silo, 300kW | CH | 2010 - 2022 | ordinary transforming activity | Infrastructure & Machinery; Heat | 2815:Manufacture of ovens, furnaces and furnace burners | C - Manufacturing | e9f6d312-001c-435a-a668-82239a3b7511 | ByProduct | waste concrete | 39: Wastes or scraps | kg | 'waste concrete' is a solid waste under the category of construction and demolition wastes. It is primarily generated in construction and demolition of building infrastructure. 'waste concrete' contain the following fractions: 100% waste concrete. By the database default (and per unit of reference product),'waste concrete' has 50% water on wet mass basis (50% dry matter) and it has no Carbon content. It has no heating value. This kind of by-product (recyclable or waste) is generated from ordinary transforming activities, and as such can be considered for modelling waste outputs of comparable composition. In the ecoinvent database, treatment option/s for this by-product include: deposition (inert material landfill). Based on the aforementioned treatments, this by-product receives, it is a non-hazardous waste. This by-product can be modelled on two levels: treatment activity and market activity. The former one refers to the specific technology treating the by-product while the latter level represents a mix of treatments. Users are encouraged to inspect the modelling assumptions of the treatment activities and when selecting the market to additionally inspect the treatment mix. Collection and transportation of this by-product is accounted in the respective market activity, users are advised to inspect and modify the average transportation distances for a case specific modelling.
edab3bdf-ab97-4dbe-8eac-143f3a9268f3 | furnace production, wood chips, with silo, 300kW | CH | 2010 - 2022 | ordinary transforming activity | Infrastructure & Machinery; Heat | 2815:Manufacture of ovens, furnaces and furnace burners | C - Manufacturing | 1b30b018-ac39-41f4-a9e0-92057eef8bb8 | ByProduct | waste mineral oil | 39990: Other wastes n.e.c. | kg | 'waste mineral oil' is a liquid waste under the category of industrial wastes. It is primarily generated in a wide range of industrial activities in many different sectors. 'waste mineral oil' contain the following fractions: 100% waste mineral oil. By the database default (and per unit of reference product),'waste mineral oil' has 10% water on wet mass basis (90% dry matter) and Carbon present is of only fossil origin (86.44% on a dry matter basis). It has a higher heating value of 41.8 MJ/kg . This kind of by-product (recyclable or waste) is generated from ordinary transforming activities, and as such can be considered for modelling waste outputs of comparable composition. In the ecoinvent database, treatment option/s for this by-product include: thermal (hazardous waste incineration). Based on the aforementioned treatments this by-product receives, it is a hazardous waste. In addition, this by-product is used in the following processes: clinker production. This by-product can be modelled on two levels: treatment activity and market activity. The former one refers to the specific technology treating the by-product while the latter level represents a mix of treatments. Users are encouraged to inspect the modelling assumptions of the treatment activities and when selecting the market to additionally inspect the treatment mix. Collection and transportation of this by-product is accounted in the respective market activity, users are advised to inspect and modify the average transportation distances for a case specific modelling.
edab3bdf-ab97-4dbe-8eac-143f3a9268f3 | furnace production, wood chips, with silo, 300kW | CH | 2010 - 2022 | ordinary transforming activity | Infrastructure & Machinery; Heat | 2815:Manufacture of ovens, furnaces and furnace burners | C - Manufacturing | 817fa2e4-cb4c-49bb-b52f-eac84d1053ff | ByProduct | waste mineral wool, for final disposal | 39990: Other wastes n.e.c. | kg | 'waste mineral wool, for final disposal' is a solid waste under the category of construction and demolition wastes. It can be sourced in many and various ways and therefore it can belong in the following waste categories: industrial. It is primarily generated in construction of building infrastructure and in different industrial applications like production of glass, boilers, furnace, ect. 'waste mineral wool, for final disposal' contain the following fractions: 100% inert waste (mineral wool). By the database default (and per unit of reference product),'waste mineral wool, for final disposal' has 0% water on wet mass basis (100% dry matter) and it has no Carbon content. It has no heating value. This kind of by-product (recyclable or waste) is generated from ordinary transforming activities, and as such can be considered for modelling waste outputs of comparable composition. In the ecoinvent database, treatment option/s for this by-product include: deposition (inert material landfill). Based on the aforementioned treatments, this by-product receives, it is a non-hazardous waste. This by-product can be modelled on two levels: treatment activity and market activity. The former one refers to the specific technology treating the by-product while the latter level represents a mix of treatments. Users are encouraged to inspect the modelling assumptions of the treatment activities and when selecting the market to additionally inspect the treatment mix. Collection and transportation of this by-product is accounted in the respective market activity, users are advised to inspect and modify the average transportation distances for a case specific modelling.
edab3bdf-ab97-4dbe-8eac-143f3a9268f3 | furnace production, wood chips, with silo, 300kW | CH | 2010 - 2022 | ordinary transforming activity | Infrastructure & Machinery; Heat | 2815:Manufacture of ovens, furnaces and furnace burners | C - Manufacturing | 7ee0ddc3-924d-4339-b9bf-7856af6a698f | ByProduct | waste polyethylene | 39270: Waste, parings and scrap of plastics | kg | 'waste polyethylene' is a solid waste under the category of construction and demolition wastes. It can be sourced in many and various ways and therefore it can belong in all waste categories (commercial and institutional, industrial and construction and demolition). It is primarily generated in a wide range of production and construction activities in many different sectors. 'waste polyethylene' contain the following fractions: 100% waste polyethylene. By the database default (and per unit of reference product),'waste polyethylene' has 0.4% water on wet mass basis (99.6% dry matter) and Carbon present is of only fossil origin (82.53% on a dry matter basis). It has a higher heating value of 42.82 MJ/kg . This kind of by-product (recyclable or waste) is generated from ordinary transforming activities, and as such can be considered for modelling waste outputs of comparable composition. In the ecoinvent database, treatment option/s for this by-product include: deposition (sanitary landfill, unsanitary landfill), thermal (municipal incineration), uncontrolled forms of disposal (open dump, open burning). Based on the aforementioned treatments, this by-product receives, it is a non-hazardous waste. This by-product can be modelled on two levels: treatment activity and market activity. The former one refers to the specific technology treating the by-product while the latter level represents a mix of treatments. Users are encouraged to inspect the modelling assumptions of the treatment activities and when selecting the market to additionally inspect the treatment mix. Collection and transportation of this by-product is accounted in the respective market activity, users are advised to inspect and modify the average transportation distances for a case specific modelling. | 009002-88-4
edab3bdf-ab97-4dbe-8eac-143f3a9268f3 | furnace production, wood chips, with silo, 300kW | CH | 2010 - 2022 | ordinary transforming activity | Infrastructure & Machinery; Heat | 2815:Manufacture of ovens, furnaces and furnace burners | C - Manufacturing | 5c4faf46-9460-4f23-8811-4d8e06712030 | ByProduct | waste polystyrene isolation, flame-retardant | 39270: Waste, parings and scrap of plastics | kg | 'waste polystyrene isolation, flame-retardant' is a solid waste under the category of construction and demolition wastes. It can be sourced in many and various ways and therefore it can belong in the following waste categories: industrial. It is primarily generated in the production of building infrastructure, photovoltaic modules and heat generating furnaces. 'waste polystyrene isolation, flame-retardant' contain the following fractions: 100% waste flame retarded Expandable Polystyrene (EPS). By the database default (and per unit of reference product),'waste polystyrene isolation, flame-retardant' has 0.198835399999997% water on wet mass basis (99.8011646% dry matter) and Carbon present is of only fossil origin (91.81% on a dry matter basis). It has a lower heating value of 38.67 MJ/kg . This kind of by-product (recyclable or waste) is generated from ordinary transforming activities, and as such can be considered for modelling waste outputs of comparable composition. In the ecoinvent database, this by-product is used in the following processes: treatment of waste polystyrene isolation, flame-retardant, collection for final disposal. Based on the aforementioned treatments, this by-product receives, it is a non-hazardous waste. This by-product can be modelled on two levels: treatment activity and market activity. The former one refers to the specific technology treating the by-product while the latter level represents a mix of treatments. Users are encouraged to inspect the modelling assumptions of the treatment activities and when selecting the market to additionally inspect the treatment mix. Collection and transportation of this by-product is accounted in the respective market activity, users are advised to inspect and modify the average transportation distances for a case specific modelling. | 009003-53-6
f5e96510-65eb-4910-990c-1ec6b7d1e59a | heat and power co-generation, wood chips, 6667 kW, state-of-the-art 2014 | FI | 2010 - 2022 | ordinary transforming activity | Heat; Electricity | 3530:Steam and air conditioning supply | D - Electricity, gas, steam and air conditioning supply | 71e2f1db-a2c5-44d0-8337-dfff15be974d | ReferenceProduct | heat, district or industrial, other than natural gas | 17300: Steam and hot water | MJ | This product represents heat measured in MJ. The heat is produced through various other means than natural gas. This includes burning of biomethane in gas turbine; biogas in co-gen gas engine; anthracite, coal, lignite briquettes and coke in stove; hardwood, logs, softwood, wood chips, wood pellets in furnaces and wood heaters; light fuel oil in boilers. Also contributing are heat from heat pumps and solar collectors. The dataset is targeted for district and industrial-scale heating.
f5e96510-65eb-4910-990c-1ec6b7d1e59a | heat and power co-generation, wood chips, 6667 kW, state-of-the-art 2014 | FI | 2010 - 2022 | ordinary transforming activity | Heat; Electricity | 3530:Steam and air conditioning supply | D - Electricity, gas, steam and air conditioning supply | 66c93e71-f32b-4591-901c-55395db5c132 | ByProduct | electricity, high voltage | 17100: Electrical energy | kWh | This product represents electrical energy measured in kWh. If electricity is taken from a market for electricity, the transmission infrastructure, country-specific losses and transformation losses (for markets for medium and low voltage) are included. Covers voltages above 24 kV.
f5e96510-65eb-4910-990c-1ec6b7d1e59a | heat and power co-generation, wood chips, 6667 kW, state-of-the-art 2014 | FI | 2010 - 2022 | ordinary transforming activity | Heat; Electricity | 3530:Steam and air conditioning supply | D - Electricity, gas, steam and air conditioning supply | 27da8130-82ba-485c-a800-b89efdcb0491 | ByProduct | municipal solid waste | 39910: Municipal waste | kg | 'municipal solid waste' is a solid waste under the category of residential wastes. It can be sourced in many and various ways and therefore it can belong in all waste categories (commercial and institutional, industrial and construction and demolition). It is primarily generated in a wide range of activities from many different sectors. 'municipal solid waste' contain the following fractions: plastics, paper, glass, metals, organic waste, textiles and potentially others. . By the database default (and per unit of reference product),'municipal solid waste' has 22.9% water on wet mass basis (77.1% dry matter) and Carbon present is of both fossil (17.15% on a dry matter basis), and non-fossil origin (26.17% on a dry matter basis). It has a lower heating value of 11.74 MJ/kg . This kind of by-product (recyclable or waste) is generated from ordinary transforming activities, and as such can be considered for modelling waste outputs of comparable composition. In the ecoinvent database, treatment option/s for this by-product include: deposition (sanitary landfill, unsanitary landfill), thermal (municipal incineration), uncontrolled forms of disposal (open dump, open burning). Based on the aforementioned treatments, this by-product receives, it is a non-hazardous waste. In addition, this by-product is used in the following processes: clinker production; treatment of municipal solid waste, incineration. This by-product can be modelled on two levels: treatment activity and market activity. The former one refers to the specific technology treating the by-product while the latter level represents a mix of treatments. Users are encouraged to inspect the modelling assumptions of the treatment activities and when selecting the market to additionally inspect the treatment mix. Collection and transportation of this by-product is accounted in the respective market activity, users are advised to inspect and modify the average transportation distances for a case specific modelling.
f5e96510-65eb-4910-990c-1ec6b7d1e59a | heat and power co-generation, wood chips, 6667 kW, state-of-the-art 2014 | FI | 2010 - 2022 | ordinary transforming activity | Heat; Electricity | 3530:Steam and air conditioning supply | D - Electricity, gas, steam and air conditioning supply | 1b30b018-ac39-41f4-a9e0-92057eef8bb8 | ByProduct | waste mineral oil | 39990: Other wastes n.e.c. | kg | 'waste mineral oil' is a liquid waste under the category of industrial wastes. It is primarily generated in a wide range of industrial activities in many different sectors. 'waste mineral oil' contain the following fractions: 100% waste mineral oil. By the database default (and per unit of reference product),'waste mineral oil' has 10% water on wet mass basis (90% dry matter) and Carbon present is of only fossil origin (86.44% on a dry matter basis). It has a higher heating value of 41.8 MJ/kg . This kind of by-product (recyclable or waste) is generated from ordinary transforming activities, and as such can be considered for modelling waste outputs of comparable composition. In the ecoinvent database, treatment option/s for this by-product include: thermal (hazardous waste incineration). Based on the aforementioned treatments this by-product receives, it is a hazardous waste. In addition, this by-product is used in the following processes: clinker production. This by-product can be modelled on two levels: treatment activity and market activity. The former one refers to the specific technology treating the by-product while the latter level represents a mix of treatments. Users are encouraged to inspect the modelling assumptions of the treatment activities and when selecting the market to additionally inspect the treatment mix. Collection and transportation of this by-product is accounted in the respective market activity, users are advised to inspect and modify the average transportation distances for a case specific modelling.
f5e96510-65eb-4910-990c-1ec6b7d1e59a | heat and power co-generation, wood chips, 6667 kW, state-of-the-art 2014 | FI | 2010 - 2022 | ordinary transforming activity | Heat; Electricity | 3530:Steam and air conditioning supply | D - Electricity, gas, steam and air conditioning supply | e8a51ec1-60cb-4ead-a948-ad1142c61918 | ByProduct | wastewater, average | 39990: Other wastes n.e.c. | m3 | 'wastewater, average' is a by-product (wastewater) produced from residential sources. It is generated from a wide range of residential, industrial and commercial activities. By the database default (and per unit of reference product),'wastewater, average' has the following physicochemical characteristics: C: 0.000000043979 kg/m3 , N: 0.031015 kg/m3 , P: 0.0044833 kg/m3. This by-product can have a regional-specific composition; users are prompted to refer to the properties of this wastewater (in activities treating them) for a detailed elemental composition. This kind of by-product (wastewater) is generated from ordinary transforming activities, and as such can be considered for modelling wastewater outputs of comparable composition. In the ecoinvent database, treatment option/s for this wastewater include: wastewater treatment plant. This by-product can be modelled on two levels: treatment activity and market activity. The former one refers to the specific technology treating the by-product while the latter level represents a mix of treatments. Users are encouraged to inspect the modelling assumptions of the treatment activities and when selecting the market to additionally inspect the treatment mix. Collection and transportation of wastewater is accounted in the respective market activity with the use of sewer infrastructure; Transportation of wastewater through a sewer grid results in losses until the wastewater enters the wastewater treatment plant. Direct emissions due to those losses are considered in the market activity. Losses are regional specific and thus users are encouraged to inspect the regional modelling assumptions.
f5e96510-65eb-4910-990c-1ec6b7d1e59a | heat and power co-generation, wood chips, 6667 kW, state-of-the-art 2014 | FI | 2010 - 2022 | ordinary transforming activity | Heat; Electricity | 3530:Steam and air conditioning supply | D - Electricity, gas, steam and air conditioning supply | a7abd72a-4d9c-4f99-abfc-3de79d425a96 | ByProduct | wood ash mixture, pure | 3928: Sawdust and wood waste and scrap | kg | 'wood ash mixture, pure' is a solid waste under the category of industrial wastes. It is primarily generated in heat generation from wood, as well as production and processing activities from different kind of wood e.g. tissue paper, particleboard, laminated timber, hardwood board, etc. 'wood ash mixture, pure' contain the following fractions: 100% ash from combustion of wood. By the database default (and per unit of reference product),'wood ash mixture, pure' has 0% water on wet mass basis (100% dry matter) and Carbon present is of only non-fossil origin (1.2% on a dry matter basis). It has no heating value. This kind of by-product (recyclable or waste) is generated from ordinary transforming activities, and as such can be considered for modelling waste outputs of comparable composition. In the ecoinvent database, treatment option/s for this by-product include: deposition (sanitary landfill, landfarming), thermal (municipal incineration). Based on the aforementioned treatments, this by-product receives, it is a non-hazardous waste. This by-product can be modelled on two levels: treatment activity and market activity. The former one refers to the specific technology treating the by-product while the latter level represents a mix of treatments. Users are encouraged to inspect the modelling assumptions of the treatment activities and when selecting the market to additionally inspect the treatment mix. Collection and transportation of this by-product is accounted in the respective market activity, users are advised to inspect and modify the average transportation distances for a case specific modelling.
892a55be-6dc7-4aa9-a577-63edc7eb4be3 | layered sodium silicate production, SKS-6, powder | RER | 1997 - 2022 | ordinary transforming activity | Chemicals | 2023:Manufacture of soap and detergents, cleaning and polishing preparations, pe | C - Manufacturing | d51e2ebb-24d6-4e5e-b1cb-edc92d8126eb | ReferenceProduct | layered sodium silicate, SKS-6, powder | 353: Soap, cleaning preparations, perfumes and toilet preparations | kg | "layered sodium silicate, SKS-6, powder" is an inorganic chemical substance. It is colourless or white, soluble in water and it is in form of powder. It can be used in the following applications: as a raw material in detergents, as a starting material for the chemical industry, as an adhesive in various fields and in wastewater treatment.
5d2604bf-0622-47bf-8ce9-3312a119db46 | treatment of sludge from FeCl3 production, underground deposit | DE | 1993 - 2022 | ordinary transforming activity | Waste Treatment & Recycling | 3821:Treatment and disposal of non-hazardous waste | E - Water supply; sewerage, waste management and remediation activities | d098a1f3-2cfe-42d6-9694-3649a30ebb4a | ReferenceProduct | sludge from FeCl3 production | 39950: Wastes from chemical or allied industries | kg | 'sludge from FeCl3 production' is a solid waste under the category of industrial wastes. It is primarily generated in iron (III) chloride production. 'sludge from FeCl3 production' contain the following fractions: 100% sludge from FeCl3 production. By the database default (and per unit of reference product),'sludge from FeCl3 production' has 30% water on wet mass basis (70% dry matter) and it has no Carbon content. It has no heating value. This kind of by-product (recyclable or waste) is generated from ordinary transforming activities, and as such can be considered for modelling waste outputs of comparable composition. In the ecoinvent database, treatment option/s for this by-product include: deposition (underground deposit). Based on the aforementioned treatments, this by-product receives, it is a hazardous waste. This by-product can be modelled on two levels: treatment activity and market activity. The former one refers to the specific technology treating the by-product while the latter level represents a mix of treatments. Users are encouraged to inspect the modelling assumptions of the treatment activities and when selecting the market to additionally inspect the treatment mix. Collection and transportation of this by-product is accounted in the respective market activity, users are advised to inspect and modify the average transportation distances for a case specific modelling.
c006f8a1-9988-45aa-bbe9-03b1434549d7 | market for steel, low-alloyed, hot rolled | GLO | 2011 - 2022 | market activity | Metals | 2410:Manufacture of basic iron and steel | C - Manufacturing | 8cb650d5-8a48-4719-81b1-2080b3b4387f | ReferenceProduct | steel, low-alloyed, hot rolled | 4121: Flat-rolled products of steel, not further worked than hot-rolled | kg | 'steel, low-alloyed, hot rolled' is a metal. It contains a maximum share of 5% of alloying elements. It can be used in the following applications and/or processes: wide range of applications in construction sector, vehicle production, chemical industry, etc.
2212b8af-0d3c-4b5e-8f51-09e2dffab522 | barley seed production, Swiss integrated production, for sowing | CH | 1999 - 2022 | ordinary transforming activity | Agriculture & Animal Husbandry | 0164:Seed processing for propagation | A - Agriculture, forestry and fishing | 4dfe45d5-c794-4318-bdf7-b72819fe915d | ReferenceProduct | barley seed, Swiss integrated production, for sowing | 01151: Barley, seed | kg | The product 'barley seed, Swiss integrated production, for sowing' is a seed. It is an annual crop. This seed product is used for plant propagation. The seed produced at the farm is transported to the processing centre, treated (pre-cleaning, cleaning, eventually drying, chemical dressing (for integrated production) and bag filling), stored and afterwards transported to the regional storage centre. Swiss integrated production refers to agriculture meeting the ecological requirements (ökologischer Leistungsnachweis, ÖLN) defined by the Swiss regulation on direct payments to agriculture (Direktzahlungsverordnung).
7424a131-694d-48a5-b188-de7adf16dd99 | market group for heat, district or industrial, natural gas | GLO | 2015 - 2022 | market group | Heat | 3530:Steam and air conditioning supply | D - Electricity, gas, steam and air conditioning supply | 1125e767-7b5d-442e-81d6-9b0d3e1919ac | ReferenceProduct | heat, district or industrial, natural gas | 17300: Steam and hot water | MJ | This product represents heat measured in MJ. The heat is produced through the burning of natural gas in co-generation units, boilers and industrial furnaces. The dataset is targeted for district and industrial-scale heating.
8ea624b3-9857-53dc-8193-a1122fb01c26 | market for sawnwood, beam, softwood, dried (u=20%), planed | GLO | 2019 - 2022 | market activity | Wood | 1610:Sawmilling and planing of wood | C - Manufacturing | 69164e77-5f8e-4ee0-be80-13a933def7c2 | ReferenceProduct | sawnwood, beam, softwood, dried (u=20%), planed | 31101: Wood, sawn or chipped lengthwise, sliced or peeled, of a thickness exceeding 6 mm, of coniferous wood | m3 | The product 'sawnwood, beam, softwood, dried (u=20%), planed' represents sawn, planed, softwood which has been kiln or air dried to a water content (water in wet mass [kg] / dry mass [kg]) of 20 %. Beams are wooden construction elements with a large cross section (60mmX80mm or more common being 1000x1000 to 140x140 for square cross section and 60x200 for non square cross sections). Production takes place at a sawmill. Sawnwood is used as a construction material, for the production of wooden furniture, glued laminated timber, and wooden boards. Beams are mainly used as construction elements in building envelopes.
0762d73a-67ee-43c2-b50d-5ce897ef3b71 | market for polyurethane, flexible foam, flame retardant | GLO | 1997 - 2022 | market activity | Chemicals | 2013:Manufacture of plastics and synthetic rubber in primary forms | C - Manufacturing | dc4f5bdc-928b-4385-9d64-27ca55354247 | ReferenceProduct | polyurethane, flexible foam, flame retardant | 34790: Other plastics in primary forms; ion exchangers | kg | This product refers to 1 kg of polyurethane (CAS 9009-54-5) as flexible foam. Due to the added melamine, it acts as a flame retardant. Since this flame retardant is nonhalogenated, it is applied more and more frequently. | 009009-54-5
8c10b208-bf1b-4095-b275-658b34805037 | treatment of sewage sludge, 70% water, WWT, WW from pig iron production, municipal incineration | Europe without Switzerland | 2006 - 2022 | ordinary transforming activity | Waste Treatment & Recycling | 3821:Treatment and disposal of non-hazardous waste | E - Water supply; sewerage, waste management and remediation activities | 13d4a7c7-88b3-479c-b57c-1f6a22f0a24d | ReferenceProduct | sewage sludge, 70% water, WWT, WW from pig iron production | 39920: Sewage sludge | kg | 'sewage sludge, 70% water, WWT, WW from pig iron production' is a liquid waste under the category of industrial wastes. This sewage sludge is produced exclusively in the wastewater treatment of 'WW from pig iron production'. The composition of the sewage sludge, is specific to and dependent on the original composition of 'WW from pig iron production'. 'sewage sludge, 70% water, WWT, WW from pig iron production' contain the following fractions: 100% sewage sludge with 70% water content. By the database default (and per unit of reference product),'sewage sludge, 70% water, WWT, WW from pig iron production' has 70% water on wet mass basis (30% dry matter) and Carbon present is of only fossil origin (6.84% on a dry matter basis). It has a higher heating value of 1.35 MJ/kg . This kind of by-product (recyclable or waste) is generated in a specific treatment process, and as such is not intended to be used as for modelling waste outputs from other activities. In the ecoinvent database, treatment option/s for this by-product include: thermal (municipal incineration). Based on the aforementioned treatments, this by-product receives, it is a non-hazardous waste. This by-product can be modelled on two levels: treatment activity and market activity. The former one refers to the specific technology treating the by-product while the latter level represents a mix of treatments. Users are encouraged to inspect the modelling assumptions of the treatment activities and when selecting the market to additionally inspect the treatment mix. Collection and transportation of this by-product is accounted in the respective market activity, users are advised to inspect and modify the average transportation distances for a case specific modelling. 'sewage sludge, 70% water, WWT, WW from pig iron production' is a liquid waste under the category of industrial wastes. This sewage sludge is produced exclusively in the wastewater treatment of 'WW from pig iron production'. The composition of the sewage sludge, is specific to and dependent on the original composition of 'WW from pig iron production'. 'sewage sludge, 70% water, WWT, WW from pig iron production' contain the following fractions: 100% sewage sludge with 70% water content. By the database default (and per unit of reference product),'sewage sludge, 70% water, WWT, WW from pig iron production' has 70% water on wet mass basis (30% dry matter) and Carbon present is of only fossil origin (6.84% on a dry matter basis). It has a higher heating value of 1.35 MJ/kg . This kind of by-product (recyclable or waste) is generated in a specific treatment process, and as such is not intended to be used as for modelling waste outputs from other activities. In the ecoinvent database, treatment option/s for this by-product include: thermal (municipal incineration). Based on the aforementioned treatments, this by-product receives, it is a non-hazardous waste. This by-product can be modelled on two levels: treatment activity and market activity. The former one refers to the specific technology treating the by-product while the latter level represents a mix of treatments. Users are encouraged to inspect the modelling assumptions of the treatment activities and when selecting the market to additionally inspect the treatment mix. Collection and transportation of this by-product is accounted in the respective market activity, users are advised to inspect and modify the average transportation distances for a case specific modelling.
8c10b208-bf1b-4095-b275-658b34805037 | treatment of sewage sludge, 70% water, WWT, WW from pig iron production, municipal incineration | Europe without Switzerland | 2006 - 2022 | ordinary transforming activity | Waste Treatment & Recycling | 3821:Treatment and disposal of non-hazardous waste | E - Water supply; sewerage, waste management and remediation activities | 332485f5-12a7-4bd8-95bb-288d31fafe3d | ByProduct | bottom ash, MSWI-WWT, WW from pig iron production | 3932: Ash and residue (except from the manufacture of iron or steel), containing metals or metallic compounds, except[…] | kg | 'bottom ash, MSWI-WWT, WW from pig iron production' is a solid waste under the category of industrial wastes. This bottom ash is produced exclusively in the incineration of 'sewage sludge, 70% water, WWT, WW from pig iron production' that in turn is produced exclusively from the wastewater treatment of 'WW from pig iron production'. The composition of the bottom ash, is specific and dependent on the original composition of 'WW from pig iron production' 'bottom ash, MSWI-WWT, WW from pig iron production' contain the following fractions: 100% bottom ash. By the database default (and per unit of reference product),'bottom ash, MSWI-WWT, WW from pig iron production' has 16.3857% water on wet mass basis (85.9212% dry matter) and Carbon present is of only fossil origin (0.07% on a dry matter basis). It has no heating value. This kind of by-product (recyclable or waste) is generated in a specific treatment process, and as such is not intended to be used as for modelling waste outputs from other activities. In the ecoinvent database, treatment option/s for this by-product include: deposition (slag landfill). Based on the aforementioned treatments, this by-product receives, it is a non-hazardous waste. This by-product can be modelled on two levels: treatment activity and market activity. The former one refers to the specific technology treating the by-product while the latter level represents a mix of treatments. Users are encouraged to inspect the modelling assumptions of the treatment activities and when selecting the market to additionally inspect the treatment mix. Collection and transportation of this by-product is accounted in the respective market activity, users are advised to inspect and modify the average transportation distances for a case specific modelling. 'bottom ash, MSWI-WWT, WW from pig iron production' is a solid waste under the category of industrial wastes. This bottom ash is produced exclusively in the incineration of 'sewage sludge, 70% water, WWT, WW from pig iron production' that in turn is produced exclusively from the wastewater treatment of 'WW from pig iron production'. The composition of the bottom ash, is specific and dependent on the original composition of 'WW from pig iron production' 'bottom ash, MSWI-WWT, WW from pig iron production' contain the following fractions: 100% bottom ash. By the database default (and per unit of reference product),'bottom ash, MSWI-WWT, WW from pig iron production' has 16.3857% water on wet mass basis (85.9212% dry matter) and Carbon present is of only fossil origin (0.07% on a dry matter basis). It has no heating value. This kind of by-product (recyclable or waste) is generated in a specific treatment process, and as such is not intended to be used as for modelling waste outputs from other activities. In the ecoinvent database, treatment option/s for this by-product include: deposition (slag landfill). Based on the aforementioned treatments, this by-product receives, it is a non-hazardous waste. This by-product can be modelled on two levels: treatment activity and market activity. The former one refers to the specific technology treating the by-product while the latter level represents a mix of treatments. Users are encouraged to inspect the modelling assumptions of the treatment activities and when selecting the market to additionally inspect the treatment mix. Collection and transportation of this by-product is accounted in the respective market activity, users are advised to inspect and modify the average transportation distances for a case specific modelling.
8c10b208-bf1b-4095-b275-658b34805037 | treatment of sewage sludge, 70% water, WWT, WW from pig iron production, municipal incineration | Europe without Switzerland | 2006 - 2022 | ordinary transforming activity | Waste Treatment & Recycling | 3821:Treatment and disposal of non-hazardous waste | E - Water supply; sewerage, waste management and remediation activities | 9c76a11f-ac9b-4931-ad1d-82463634fe89 | ByProduct | residues, MSWI-WWT, WW from pig iron production | 3932: Ash and residue (except from the manufacture of iron or steel), containing metals or metallic compounds, except[…] | kg | 'residues, MSWI-WWT, WW from pig iron production' is a solid waste under the category of industrial wastes. These residues are produced exclusively in the incineration of 'sewage sludge, 70% water, WWT, WW from pig iron production' that in turn is produced exclusively from the wastewater treatment of 'WW from pig iron production'. The composition of the residues, is specific and dependent on the original composition of 'WW from pig iron production'. 'residues, MSWI-WWT, WW from pig iron production' contain the following fractions: 100% incineration residues. By the database default (and per unit of reference product),'residues, MSWI-WWT, WW from pig iron production' has 0% water on wet mass basis (100% dry matter) and Carbon present is of only fossil origin (0.02% on a dry matter basis). It has no heating value. This kind of by-product (recyclable or waste) is generated in a specific treatment process, and as such is not intended to be used as for modelling waste outputs from other activities. In the ecoinvent database, treatment option/s for this by-product include: deposition (residual material landfill). Based on the aforementioned treatments, this by-product receives, it is a hazardous waste. This by-product can be modelled on two levels: treatment activity and market activity. The former one refers to the specific technology treating the by-product while the latter level represents a mix of treatments. Users are encouraged to inspect the modelling assumptions of the treatment activities and when selecting the market to additionally inspect the treatment mix. Collection and transportation of this by-product is accounted in the respective market activity, users are advised to inspect and modify the average transportation distances for a case specific modelling. 'residues, MSWI-WWT, WW from pig iron production' is a solid waste under the category of industrial wastes. These residues are produced exclusively in the incineration of 'sewage sludge, 70% water, WWT, WW from pig iron production' that in turn is produced exclusively from the wastewater treatment of 'WW from pig iron production'. The composition of the residues, is specific and dependent on the original composition of 'WW from pig iron production'. 'residues, MSWI-WWT, WW from pig iron production' contain the following fractions: 100% incineration residues. By the database default (and per unit of reference product),'residues, MSWI-WWT, WW from pig iron production' has 0% water on wet mass basis (100% dry matter) and Carbon present is of only fossil origin (0.02% on a dry matter basis). It has no heating value. This kind of by-product (recyclable or waste) is generated in a specific treatment process, and as such is not intended to be used as for modelling waste outputs from other activities. In the ecoinvent database, treatment option/s for this by-product include: deposition (residual material landfill). Based on the aforementioned treatments, this by-product receives, it is a hazardous waste. This by-product can be modelled on two levels: treatment activity and market activity. The former one refers to the specific technology treating the by-product while the latter level represents a mix of treatments. Users are encouraged to inspect the modelling assumptions of the treatment activities and when selecting the market to additionally inspect the treatment mix. Collection and transportation of this by-product is accounted in the respective market activity, users are advised to inspect and modify the average transportation distances for a case specific modelling.
9a4128c6-c046-57f4-bf00-1b183be94a56 | market for waste paperboard | DE | 2018 - 2022 | market activity | Waste Treatment & Recycling | 3821:Treatment and disposal of non-hazardous waste | E - Water supply; sewerage, waste management and remediation activities | 42baed81-24d1-4aed-a120-cc7d35ddac10 | ReferenceProduct | waste paperboard | 39240: Waste and scrap of paper or paperboard | kg | 'waste paperboard' is a solid waste under the category of industrial wastes. It is primarily generated in a wide range of production activities in many different sectors. 'waste paperboard' contain the following fractions: 100% waste paperboard. By the database default (and per unit of reference product),'waste paperboard' has 19.6% water on wet mass basis (80.4% dry matter) and Carbon present is of only non-fossil origin (48.33% on a dry matter basis). It has a lower heating value of 15.92 MJ/kg . This kind of by-product (recyclable or waste) is generated from ordinary transforming activities, and as such can be considered for modelling waste outputs of comparable composition. In the ecoinvent database, treatment option/s for this by-product include: deposition (inert material landfill, sanitary landfill, unsanitary landfill), thermal (municipal incineration), uncontrolled forms of disposal (open dump, open burning). Based on the aforementioned treatments, this by-product receives, it is a non-hazardous waste. This by-product can be modelled on two levels: treatment activity and market activity. The former one refers to the specific technology treating the by-product while the latter level represents a mix of treatments. Users are encouraged to inspect the modelling assumptions of the treatment activities and when selecting the market to additionally inspect the treatment mix. Collection and transportation of this by-product is accounted in the respective market activity, users are advised to inspect and modify the average transportation distances for a case specific modelling.
4dab03a0-eaf9-40c9-9217-4c3c2718e193 | electricity production, wind, >3MW turbine, onshore | HU | 2012 - 2022 | ordinary transforming activity | Electricity | 3510:Electric power generation, transmission and distribution | D - Electricity, gas, steam and air conditioning supply | 66c93e71-f32b-4591-901c-55395db5c132 | ReferenceProduct | electricity, high voltage | 17100: Electrical energy | kWh | This product represents electrical energy measured in kWh. If electricity is taken from a market for electricity, the transmission infrastructure, country-specific losses and transformation losses (for markets for medium and low voltage) are included. Covers voltages above 24 kV.
4dab03a0-eaf9-40c9-9217-4c3c2718e193 | electricity production, wind, >3MW turbine, onshore | HU | 2012 - 2022 | ordinary transforming activity | Electricity | 3510:Electric power generation, transmission and distribution | D - Electricity, gas, steam and air conditioning supply | 1b30b018-ac39-41f4-a9e0-92057eef8bb8 | ByProduct | waste mineral oil | 39990: Other wastes n.e.c. | kg | 'waste mineral oil' is a liquid waste under the category of industrial wastes. It is primarily generated in a wide range of industrial activities in many different sectors. 'waste mineral oil' contain the following fractions: 100% waste mineral oil. By the database default (and per unit of reference product),'waste mineral oil' has 10% water on wet mass basis (90% dry matter) and Carbon present is of only fossil origin (86.44% on a dry matter basis). It has a higher heating value of 41.8 MJ/kg . This kind of by-product (recyclable or waste) is generated from ordinary transforming activities, and as such can be considered for modelling waste outputs of comparable composition. In the ecoinvent database, treatment option/s for this by-product include: thermal (hazardous waste incineration). Based on the aforementioned treatments this by-product receives, it is a hazardous waste. In addition, this by-product is used in the following processes: clinker production. This by-product can be modelled on two levels: treatment activity and market activity. The former one refers to the specific technology treating the by-product while the latter level represents a mix of treatments. Users are encouraged to inspect the modelling assumptions of the treatment activities and when selecting the market to additionally inspect the treatment mix. Collection and transportation of this by-product is accounted in the respective market activity, users are advised to inspect and modify the average transportation distances for a case specific modelling.
f48c3f21-6c2f-4382-a69c-7ef41cbea7a3 | market for bitumen adhesive compound, hot | GLO | 2011 - 2022 | market activity | Cement & Concrete | 2399:Manufacture of other non-metallic mineral products n.e.c. | C - Manufacturing | a90f106b-8f07-43bb-8210-a4c12ade0b2c | ReferenceProduct | bitumen adhesive compound, hot | 37940: Bituminous mixtures based on natural and artificial stone materials and bitumen, natural asphalt or related su[…] | kg | The product "bitumen adhesive compound, hot" represents heated adhesive compound with bitumen as the raw material. The product is applicable in the construction building sector. Bitumen adhesive compound is used to protect roads and roofs against water intrusion.
b8b44c41-61ec-5b7c-b7b0-9c875f09e6a1 | market for electricity, low voltage | IE | 2014 - 2022 | market activity | Electricity | 3510:Electric power generation, transmission and distribution | D - Electricity, gas, steam and air conditioning supply | d69294d7-8d64-4915-a896-9996a014c410 | ReferenceProduct | electricity, low voltage | 17100: Electrical energy | kWh | This product represents electrical energy measured in kWh. If electricity is taken from a market for electricity, the transmission infrastructure, country-specific losses and transformation losses (for markets for medium and low voltage) are included. Covers voltages below 1 kV.
0a003e04-a399-4a41-97c2-cc589283ec6e | selective coating, copper sheet, sputtering | CA-QC | 2001 - 2022 | ordinary transforming activity | Metals | 2592:Treatment and coating of metals; machining | C - Manufacturing | 935053ea-5f2d-47cc-9ae6-a59fce36c3d3 | ReferenceProduct | selective coat, copper sheet, sputter deposition | 4151: Semi-finished products of copper or copper alloys | m2 | 'selective coat, copper sheet, sputter deposition' is a product that belongs to the metal sector. The process represents the coating of 1 m2 copper sheet by a sputtering process with chromium and tin oxide. The copper sheet has a thickness of 0.2 mm and a mass of circa 1.8 kg/m2. Copper is a transition metal. It is in a form of sheet. It can be used in the following applications and/or processes: on solar absorbers.
0a003e04-a399-4a41-97c2-cc589283ec6e | selective coating, copper sheet, sputtering | CA-QC | 2001 - 2022 | ordinary transforming activity | Metals | 2592:Treatment and coating of metals; machining | C - Manufacturing | 27da8130-82ba-485c-a800-b89efdcb0491 | ByProduct | municipal solid waste | 39910: Municipal waste | kg | 'municipal solid waste' is a solid waste under the category of residential wastes. It can be sourced in many and various ways and therefore it can belong in all waste categories (commercial and institutional, industrial and construction and demolition). It is primarily generated in a wide range of activities from many different sectors. 'municipal solid waste' contain the following fractions: plastics, paper, glass, metals, organic waste, textiles and potentially others. . By the database default (and per unit of reference product),'municipal solid waste' has 22.9% water on wet mass basis (77.1% dry matter) and Carbon present is of both fossil (17.15% on a dry matter basis), and non-fossil origin (26.17% on a dry matter basis). It has a lower heating value of 11.74 MJ/kg . This kind of by-product (recyclable or waste) is generated from ordinary transforming activities, and as such can be considered for modelling waste outputs of comparable composition. In the ecoinvent database, treatment option/s for this by-product include: deposition (sanitary landfill, unsanitary landfill), thermal (municipal incineration), uncontrolled forms of disposal (open dump, open burning). Based on the aforementioned treatments, this by-product receives, it is a non-hazardous waste. In addition, this by-product is used in the following processes: clinker production; treatment of municipal solid waste, incineration. This by-product can be modelled on two levels: treatment activity and market activity. The former one refers to the specific technology treating the by-product while the latter level represents a mix of treatments. Users are encouraged to inspect the modelling assumptions of the treatment activities and when selecting the market to additionally inspect the treatment mix. Collection and transportation of this by-product is accounted in the respective market activity, users are advised to inspect and modify the average transportation distances for a case specific modelling.
0a003e04-a399-4a41-97c2-cc589283ec6e | selective coating, copper sheet, sputtering | CA-QC | 2001 - 2022 | ordinary transforming activity | Metals | 2592:Treatment and coating of metals; machining | C - Manufacturing | 1b30b018-ac39-41f4-a9e0-92057eef8bb8 | ByProduct | waste mineral oil | 39990: Other wastes n.e.c. | kg | 'waste mineral oil' is a liquid waste under the category of industrial wastes. It is primarily generated in a wide range of industrial activities in many different sectors. 'waste mineral oil' contain the following fractions: 100% waste mineral oil. By the database default (and per unit of reference product),'waste mineral oil' has 10% water on wet mass basis (90% dry matter) and Carbon present is of only fossil origin (86.44% on a dry matter basis). It has a higher heating value of 41.8 MJ/kg . This kind of by-product (recyclable or waste) is generated from ordinary transforming activities, and as such can be considered for modelling waste outputs of comparable composition. In the ecoinvent database, treatment option/s for this by-product include: thermal (hazardous waste incineration). Based on the aforementioned treatments this by-product receives, it is a hazardous waste. In addition, this by-product is used in the following processes: clinker production. This by-product can be modelled on two levels: treatment activity and market activity. The former one refers to the specific technology treating the by-product while the latter level represents a mix of treatments. Users are encouraged to inspect the modelling assumptions of the treatment activities and when selecting the market to additionally inspect the treatment mix. Collection and transportation of this by-product is accounted in the respective market activity, users are advised to inspect and modify the average transportation distances for a case specific modelling.
0a003e04-a399-4a41-97c2-cc589283ec6e | selective coating, copper sheet, sputtering | CA-QC | 2001 - 2022 | ordinary transforming activity | Metals | 2592:Treatment and coating of metals; machining | C - Manufacturing | 3055997a-d565-4c92-9a91-431801587a3b | ByProduct | wastewater, unpolluted | 39990: Other wastes n.e.c. | m3 | 'wastewater, unpolluted' is a by-product (wastewater) produced from residential sources. It is generated from a wide range of residential, industrial and commercial activities. By the database default (and per unit of reference product),'wastewater, unpolluted' has the following physicochemical characteristics: C: 0 kg/m3 , N: 0 kg/m3 , P: 0 kg/m3. This by-product can have a regional-specific composition; users are prompted to refer to the properties of this wastewater (in activities treating them) for a detailed elemental composition. This kind of by-product (wastewater) is generated from ordinary transforming activities, and as such can be considered for modelling wastewater outputs of comparable composition. In the ecoinvent database, treatment option/s for this wastewater include: wastewater treatment plant. This by-product can be modelled on two levels: treatment activity and market activity. The former one refers to the specific technology treating the by-product while the latter level represents a mix of treatments. Users are encouraged to inspect the modelling assumptions of the treatment activities and when selecting the market to additionally inspect the treatment mix. Collection and transportation of wastewater is accounted in the respective market activity with the use of sewer infrastructure; Transportation of wastewater through a sewer grid results in losses until the wastewater enters the wastewater treatment plant. Direct emissions due to those losses are considered in the market activity. Losses are regional specific and thus users are encouraged to inspect the regional modelling assumptions.
ffb9ee9b-f85f-4603-becd-6a791d8357fa | electricity, high voltage, import from AT | CZ | 2012 - 2022 | ordinary transforming activity | Electricity | 3510:Electric power generation, transmission and distribution | D - Electricity, gas, steam and air conditioning supply | 66c93e71-f32b-4591-901c-55395db5c132 | ReferenceProduct | electricity, high voltage | 17100: Electrical energy | kWh | This product represents electrical energy measured in kWh. If electricity is taken from a market for electricity, the transmission infrastructure, country-specific losses and transformation losses (for markets for medium and low voltage) are included. Covers voltages above 24 kV.