d67e1b63-2f10-4ff6-ade4-2fedd140db1f | mercury production | GLO | 2000 - 2022 | ordinary transforming activity | Metals | 0729:Mining of other non-ferrous metal ores | B - Mining and quarrying | ae88c1ea-eafe-4a5c-b49d-181f059058e4 | ReferenceProduct | mercury | 4160: Other non-ferrous metals and articles thereof (including waste and scrap of some metals); cermets and articles […] | kg | 'mercury' is a metal. It is silvery-white and shiny that is liquid at room temperature and it is a transition metal. It is a direct product of rotary kiln and multiple-hearth furnaces processes. It can be used in the following applications and/or processes: thermometers, mercury vapour diffussion pumps, mercury cells in the chlor-alkali electrolysis, etc. | 007439-97-6
3cdbd0bf-2a93-44d4-b3e8-fcb9626232b7 | treatment of hard coal ash, residual material landfill | CZ | 1994 - 2022 | ordinary transforming activity | Waste Treatment & Recycling | 3822:Treatment and disposal of hazardous waste | E - Water supply; sewerage, waste management and remediation activities | 76ab0018-e176-43e0-b42c-12e82b937fef | ReferenceProduct | hard coal ash | 39: Wastes or scraps | kg | 'hard coal ash' is a solid waste under the category of industrial wastes. It is primarily generated in heat and elrctricity production but it is also generated in a wide range of activities in different sectors like chemicals production, minerals extraction, etc. 'hard coal ash' contain the following fractions: 100% ash from combustion of hard coal. By the database default (and per unit of reference product),'hard coal ash' has 0% water on wet mass basis (100% dry matter) and it has no Carbon content. It has no heating value. This kind of by-product (recyclable or waste) is generated from ordinary transforming activities, and as such can be considered for modelling waste outputs of comparable composition. In the ecoinvent database, treatment option/s for this by-product include: deposition (sanitary landfill, residual material landfill), thermal (municipal incineration). Based on the aforementioned treatments, this by-product receives, it can be both a hazardous and a non-hazardous waste. In addition, this by-product is used in the following processes: autoclaved aerated concrete block production; cement production, alternative constituents 21-35%; cement production, alternative constituents 45%; cement production, alternative constituents 6-20%; cement production, blast furnace slag 18-30% and 18-30% other alternative constituents; cement production, blast furnace slag 31-50% and 31-50% other alternative constituents; cement production, fly ash 21-35%; cement production, fly ash 6-20%; cement production, limestone 21-35%; cement production, pozzolana and fly ash 11-35%; cement production, pozzolana and fly ash 15-40%; cement production, pozzolana and fly ash 15-50%; cement production, pozzolana and fly ash 25-35%; cement production, pozzolana and fly ash 36-55%; cement production, pozzolana and fly ash 5-15%; cement production, pozzolana and fly ash 6-14%; cement production, sulphate resistant; clinker production; concrete production, 25MPa, ready-mix, exposure class XC1; concrete production, 25MPa, ready-mix, exposure class XC2; concrete production, 30MPa, ready-mix, exposure class XC3; concrete production, 30MPa, ready-mix, exposure classes XC3/XD2/XF1/XA1; flyash brick production. This by-product can be modelled on two levels: treatment activity and market activity. The former one refers to the specific technology treating the by-product while the latter level represents a mix of treatments. Users are encouraged to inspect the modelling assumptions of the treatment activities and when selecting the market to additionally inspect the treatment mix. Collection and transportation of this by-product is accounted in the respective market activity, users are advised to inspect and modify the average transportation distances for a case specific modelling.
31d6a1cc-a071-439f-b32c-b999b1d1e3cc | electricity voltage transformation from high to medium voltage | CA-NT | 2012 - 2022 | ordinary transforming activity | Electricity | 3510:Electric power generation, transmission and distribution | D - Electricity, gas, steam and air conditioning supply | 759b89bd-3aa6-42ad-b767-5bb9ef5d331d | ReferenceProduct | electricity, medium voltage | 17100: Electrical energy | kWh | This product represents electrical energy measured in kWh. If electricity is taken from a market for electricity, the transmission infrastructure, country-specific losses and transformation losses (for markets for medium and low voltage) are included. Covers voltages between 1kV and 24 kV.
dff596aa-b243-572f-8e4c-08135a36778d | resorcinol production, hydroperoxidation of meta-diisopropylbenzene | GLO | 2022 - 2022 | ordinary transforming activity | Chemicals | 2011:Manufacture of basic chemicals | C - Manufacturing | 0848beac-bbcb-4791-b34a-c721d9a3a3fd | ReferenceProduct | resorcinol | 34139: Other alcohols, phenols, phenol-alcohols, and their halogenated, sulphonated, nitrated or nitrosated derivativ[…] | kg | Resorcinol is an organic substance with a CAS no.: 000108-46-3. It is called benzene-1,3-diol under IUPAC naming and its molecular formula is: C6H6O2. It is solid under normal conditions of temperature and pressure as white flakes. It is modelled as a pure substance. On a consumer level, is used in the following products: cosmetics and personal care products. On industrial sites, the substance is used for the manufacture of products in the following sectors: chemicals, rubber products, plastic products, fabricated metal products and machinery and vehicles. | 000108-46-3
dff596aa-b243-572f-8e4c-08135a36778d | resorcinol production, hydroperoxidation of meta-diisopropylbenzene | GLO | 2022 - 2022 | ordinary transforming activity | Chemicals | 2011:Manufacture of basic chemicals | C - Manufacturing | 15e08bcb-75e0-4f45-ab47-d6ddff721ebc | ByProduct | acetone, liquid | 34170: Ethers, alcohol peroxides, ether peroxides, epoxides, acetals and hemiacetals, and their halogenated, sulphona[…] | kg | 'acetone, liquid' is an organic substance with a CAS no. : 000067-64-1. It is called 'propan-2-one' under IUPAC naming and its molecular formula is: C3H6O. It is liquid under normal conditions of temperature and pressure. It is modelled as a pure substance. Modelling this substance in a solution requires the user to add the solvent of their choice in their models. On a consumer level, is used in the following products: coating products, anti-freeze products, lubricants and greases, adhesives and sealants, fillers, putties, plasters, modelling clay and non-metal-surface treatment products. On industrial sites, the substance is used for the manufacture of products in the following sectors: washing & cleaning products, laboratory chemicals, photo-chemicals, cosmetics and personal care products and pharmaceuticals. | 000067-64-1
dff596aa-b243-572f-8e4c-08135a36778d | resorcinol production, hydroperoxidation of meta-diisopropylbenzene | GLO | 2022 - 2022 | ordinary transforming activity | Chemicals | 2011:Manufacture of basic chemicals | C - Manufacturing | e8a51ec1-60cb-4ead-a948-ad1142c61918 | ByProduct | wastewater, average | 39990: Other wastes n.e.c. | m3 | 'wastewater, average' is a by-product (wastewater) produced from residential sources. It is generated from a wide range of residential, industrial and commercial activities. By the database default (and per unit of reference product),'wastewater, average' has the following physicochemical characteristics: C: 0.000000043979 kg/m3 , N: 0.031015 kg/m3 , P: 0.0044833 kg/m3. This by-product can have a regional-specific composition; users are prompted to refer to the properties of this wastewater (in activities treating them) for a detailed elemental composition. This kind of by-product (wastewater) is generated from ordinary transforming activities, and as such can be considered for modelling wastewater outputs of comparable composition. In the ecoinvent database, treatment option/s for this wastewater include: wastewater treatment plant. This by-product can be modelled on two levels: treatment activity and market activity. The former one refers to the specific technology treating the by-product while the latter level represents a mix of treatments. Users are encouraged to inspect the modelling assumptions of the treatment activities and when selecting the market to additionally inspect the treatment mix. Collection and transportation of wastewater is accounted in the respective market activity with the use of sewer infrastructure; Transportation of wastewater through a sewer grid results in losses until the wastewater enters the wastewater treatment plant. Direct emissions due to those losses are considered in the market activity. Losses are regional specific and thus users are encouraged to inspect the regional modelling assumptions.
e210172b-9b06-468d-aba2-a7818ed35017 | 2,4-dichlorophenol production | GLO | 2010 - 2022 | ordinary transforming activity | Chemicals | 2011:Manufacture of basic chemicals | C - Manufacturing | f1df8dfc-212e-49a2-bfbc-287dc8eb5da3 | ReferenceProduct | 2,4-dichlorophenol | 34110: Hydrocarbons and their halogenated, sulphonated, nitrated or nitrosated derivatives | kg | 2,4-dichlorophenol' is an organic substance with a CAS no. : 000120-83-2. It is called '2,4-dichlorophenol' under IUPAC naming and its molecular formula is: C6H4Cl2O. It is solid under normal conditions of temperature and pressure and has an odour characteristic of aromatic compounds. It is modelled as a pure substance. Modelling this substance in a solution requires the user to add the solvent of their choice in their models. There is no publicly available information about the consumption of this substance on a consumer level. On industrial sites, the substance is used for the manufacture of products in the following sectors: chemicals. | 000120-83-2
7060565a-58ef-5566-94fa-4be1a917bab6 | land use change, pasture, man made | BR-TO | 2014 - 2022 | ordinary transforming activity | Land Use | 0162:Support activities for animal production | A - Agriculture, forestry and fishing | 85086b85-ef0a-55c6-be1f-66e45e7aeaaa | ReferenceProduct | land use change, pasture, man made | 7: Financial and related services; real estate services; and rental and leasing services | ha | This represents the service of "land use change, pasture, man made". It models the air emissions associated with transforming and occupying 1 ha of land to be used for pasture land, man made. The transformation can be split between change from annual cropland, perennial cropland, primary forest, secondary forest and grassland to pasture, man made. The transformation data (split) have regional variation so users are prompted to examine the relevant geographies that are of interested.
be9102f0-a3ed-4714-91f2-d9ccbe90c540 | mancozeb production | GLO | 2000 - 2022 | ordinary transforming activity | Chemicals; Agriculture & Animal Husbandry | 2021:Manufacture of pesticides and other agrochemical products | C - Manufacturing | 0589d085-d626-4d8a-9282-6792572007d4 | ReferenceProduct | mancozeb | 34662: Fungicides | kg | 'mancozeb' is an organic substance with a CAS no. : 008018-01-7. It is called 'manganese ethylenebis(dithiocarbamate) (polymeric) complex with zinc salt' under IUPAC naming and its molecular formula is: C8H12MnN4S8Zn. It is solid under normal conditions of temperature and pressure and appears as a yellow-greyish powder with a slight sulfur odor. It is modelled as a pure substance. Modelling this substance in a solution requires the user to add the solvent of their choice in their models. On a consumer level, is used in the following products: fungicides. There is no publicly available information about the consumption of this substance on industrial sites. | 008018-01-7
be9102f0-a3ed-4714-91f2-d9ccbe90c540 | mancozeb production | GLO | 2000 - 2022 | ordinary transforming activity | Chemicals; Agriculture & Animal Husbandry | 2021:Manufacture of pesticides and other agrochemical products | C - Manufacturing | 240c1a3c-1aba-4528-afc3-3f27f56583be | ByProduct | inert waste, for final disposal | 39: Wastes or scraps | kg | 'inert waste, for final disposal' is a solid waste under the category of construction and demolition wastes. It can be sourced in many and various ways and therefore it can belong in the following waste categories: industrial. It is primarily generated in a wide range of production, construction activities in different sectors. 'inert waste, for final disposal' contain the following fractions: 100% inert waste (inorganic building materials like concrete and bricks, excavation materials, similar materials). By the database default (and per unit of reference product),'inert waste, for final disposal' has 0.5% water on wet mass basis (99.5% dry matter) and it has no Carbon content. It has no heating value. This kind of by-product (recyclable or waste) is generated from ordinary transforming activities, and as such can be considered for modelling waste outputs of comparable composition. In the ecoinvent database, treatment option/s for this by-product include: deposition (inert material landfill). Based on the aforementioned treatments, this by-product receives, it is a non-hazardous waste. This by-product can be modelled on two levels: treatment activity and market activity. The former one refers to the specific technology treating the by-product while the latter level represents a mix of treatments. Users are encouraged to inspect the modelling assumptions of the treatment activities and when selecting the market to additionally inspect the treatment mix. Collection and transportation of this by-product is accounted in the respective market activity, users are advised to inspect and modify the average transportation distances for a case specific modelling.
dc6fa159-623a-4b44-8215-ccc2a216930c | market for aminopyridine | GLO | 2010 - 2022 | market activity | Chemicals | 2011:Manufacture of basic chemicals | C - Manufacturing | 14d0697a-3064-44ff-afcd-29068d931464 | ReferenceProduct | aminopyridine | 341: Basic organic chemicals | kg | 'aminopyridine' is an organic substance with a CAS no. : 000504-29-0. It is called 'pyridin-2-amine' under IUPAC naming and its molecular formula is: C5H6N2. It is solid under normal conditions of temperature and pressure and appears as colorless crystalls. It is modelled as a pure substance. Modelling this substance in a solution requires the user to add the solvent of their choice in their models. There is no publicly available information about the consumption of this substance on a consumer level. On industrial sites, the substance is used for the manufacture of products in the following sectors: chemicals (as an intermediate) and pharmaceuticals. | 000504-29-0
e571d489-dc7c-5ad5-b02e-fe72db14039f | market for sodium percarbonate, powder | RER | 2018 - 2022 | market activity | Chemicals | 2023:Manufacture of soap and detergents, cleaning and polishing preparations, pe | C - Manufacturing | 8e265e9a-93c4-40e8-9a08-0763758bcf70 | ReferenceProduct | sodium percarbonate, powder | 353: Soap, cleaning preparations, perfumes and toilet preparations | kg | 'sodium percarbonate, powder' is an inorganic substance with a CAS no. : 007632-04-4. It is called 'sodium oxidooxy(oxo)borane' under IUPAC naming and its molecular formula is: NaBO3. It is solid under normal conditions of temperature and pressure and appears as a white powder. It is modelled as a pure substance. Modelling this substance in a solution requires the user to add the solvent of their choice in their models. On a consumer level, is used in the following products: detergents, laundry detergents, cleaning products and laundry bleaches. On industrial sites, the substance is used for the manufacture of products in the following sectors: chemicals. | 015630-89-4
5f7fe0cc-bc64-4ff8-95b9-1c66a4ec62c5 | limestone production, crushed, for mill | CH | 2000 - 2022 | ordinary transforming activity | Resource Extraction; Minerals; Cement & Concrete | 0810:Quarrying of stone, sand and clay | B - Mining and quarrying | 6dff6412-4b37-4689-8187-f07be186feef | ReferenceProduct | limestone, crushed, for mill | 15200: Gypsum; anhydrite; limestone flux; limestone and other calcareous stone, of a kind used for the manufacture of[…] | kg | The product "limestone, crushed, for mill" represents a naturally occurring mineral that consists principally of calcium carbonate but may also contain magnesium carbonate as a secondary component. It is found in many forms and is classified in terms of its origin, chemical composition, structure, and geological formation. Limestone occurs widely throughout the world and is an essential raw material for many industries. Limestone is generally used for construction, cement, quicklime, agriculture, metal refining and flue gas desulphurisation: Construction: Limestone is the most widely used crushed rock, although it is generally sold in form of sand and gravel. Cement: The production of cement is the main use for chalk, and a major use for dense, high-calcium limestone. Quicklime: Approximately 1.8 t of limestone is required per 1.0 t of quicklime. Agriculture: Many crops grow best under neutral to slightly acid conditions (i.e., pH between 6 and 7). Thus soils which are more acidic than pH 6 generally benefit from the application of limestone. Metal refining: When limestone is used in metal refining it is initially converted to quicklime, which reacts with acidic oxides (e.g., SiO2, Al2O, and Fe2O3) to produce molten slag. Flue gas desulphurisation: A growing use of limestone is in the treatment of flue gas from combustion processes to remove sulphur dioxide. | 001317-65-3
409c9d57-af2e-5df3-8052-f99756ff86dc | hydrogen production, gaseous, petroleum refinery operation | BR | 2014 - 2022 | ordinary transforming activity | Fuels; Chemicals | 1920:Manufacture of refined petroleum products | C - Manufacturing | d899ab8e-58d3-47fa-bf64-45989f7da5be | ReferenceProduct | hydrogen, gaseous | 34210: Hydrogen, nitrogen, oxygen, carbon dioxide and rare gases; inorganic oxygen compounds of non-metals n.e.c. | kg | 'hydrogen, gaseous' is an inorganic substance with a CAS no. : 001333-74-0. It is called 'molecular hydrogen' under IUPAC naming and its molecular formula is: H2. It is gas under normal conditions of temperature and pressure and it has no odor. It is modelled as a pure substance. Modelling this substance in a solution requires the user to add the solvent of their choice in their models. On a consumer level, is used in the following products: Fuels and related products, water treatment products. On industrial sites, the substance is used for the manufacture of products in the following sectors: Fuels and fuel additives, functional fluids (closed systems), intermediates, laboratory chemicals, odor agents, oxidizing/reducing agents, processing aids, specific to petroleum production. | 001333-74-0
409c9d57-af2e-5df3-8052-f99756ff86dc | hydrogen production, gaseous, petroleum refinery operation | BR | 2014 - 2022 | ordinary transforming activity | Fuels; Chemicals | 1920:Manufacture of refined petroleum products | C - Manufacturing | e5208079-1561-4537-a1f8-863db2702d0f | ByProduct | hazardous waste, for incineration | 39: Wastes or scraps | kg | 'hazardous waste, for incineration' is a solid waste under the category of industrial wastes. It can be sourced in many and various ways and therefore it can belong in all waste categories (commercial and institutional, industrial and construction and demolition). It is primarily generated in a wide range of activities in different sectors. 'hazardous waste, for incineration' contain the following fractions: 100% average hazardous waste average (e.g. soil contaminated with mineral oil, acids, solvents, emulsions with metals, oil mixtures from e.g., oil separator, non-metallic shredder residues, electrostatic precipitator ashes from waste incineration, wastes and distillation residues from organic synthesis, or road gutter sludge). By the database default (and per unit of reference product),'hazardous waste, for incineration' has 25% water on wet mass basis (75% dry matter) and Carbon present is of only fossil origin (55.47% on a dry matter basis). It has a lower heating value of 17 MJ/kg . This kind of by-product (recyclable or waste) is generated from ordinary transforming activities, and as such can be considered for modelling waste outputs of comparable composition. In the ecoinvent database, treatment option/s for this by-product include: thermal (hazardous waste incineration). Based on the aforementioned treatments, this by-product receives, it is a hazardous waste. This by-product can be modelled on two levels: treatment activity and market activity. The former one refers to the specific technology treating the by-product while the latter level represents a mix of treatments. Users are encouraged to inspect the modelling assumptions of the treatment activities and when selecting the market to additionally inspect the treatment mix. Collection and transportation of this by-product is accounted in the respective market activity, users are advised to inspect and modify the average transportation distances for a case specific modelling.
409c9d57-af2e-5df3-8052-f99756ff86dc | hydrogen production, gaseous, petroleum refinery operation | BR | 2014 - 2022 | ordinary transforming activity | Fuels; Chemicals | 1920:Manufacture of refined petroleum products | C - Manufacturing | 6047c525-49b7-4a7d-baf6-a61283e5eda9 | ByProduct | hazardous waste, for underground deposit | 39: Wastes or scraps | kg | 'hazardous waste, for underground deposit' is a solid waste under the category of industrial wastes. It can be sourced in many and various ways and therefore it can belong in all waste categories (commercial and institutional, industrial and construction and demolition). It is primarily generated in a wide range of activities in different sectors. 'hazardous waste, for underground deposit' contain the following fractions: 100% inert waste meant for underground deposit. Due to lack of data, the composition of this waste is approximated with the known fraction of the municipal solid waste incineration residues. By the database default (and per unit of reference product),'hazardous waste, for underground deposit' has 0% water on wet mass basis (100% dry matter) and Carbon present is of only fossil origin (55.47% on a dry matter basis). It has no heating value. This kind of by-product (recyclable or waste) is generated from ordinary transforming activities, and as such can be considered for modelling waste outputs of comparable composition. In the ecoinvent database, treatment option/s for this by-product include: deposition (underground deposit). Based on the aforementioned treatments, this by-product receives, it is a hazardous waste. This by-product can be modelled on two levels: treatment activity and market activity. The former one refers to the specific technology treating the by-product while the latter level represents a mix of treatments. Users are encouraged to inspect the modelling assumptions of the treatment activities and when selecting the market to additionally inspect the treatment mix. Collection and transportation of this by-product is accounted in the respective market activity, users are advised to inspect and modify the average transportation distances for a case specific modelling.
409c9d57-af2e-5df3-8052-f99756ff86dc | hydrogen production, gaseous, petroleum refinery operation | BR | 2014 - 2022 | ordinary transforming activity | Fuels; Chemicals | 1920:Manufacture of refined petroleum products | C - Manufacturing | 6de9a46d-c36d-4485-a79c-93ba2b57563b | ByProduct | refinery sludge | 39920: Sewage sludge | kg | 'refinery sludge' is a solid waste under the category of industrial wastes. It is primarily generated in fuel and mineral oil refineries. 'refinery sludge' contain the following fractions: 100% refinery sludge. By the database default (and per unit of reference product),'refinery sludge' has 89.5% water on wet mass basis (10.5% dry matter) and Carbon present is of only fossil origin (76.79% on a dry matter basis). It has a lower heating value of 2.45 MJ/kg . This kind of by-product (recyclable or waste) is generated from ordinary transforming activities, and as such can be considered for modelling waste outputs of comparable composition. In the ecoinvent database, treatment option/s for this by-product include: deposition (sanitary landfill, landfarming), thermal (hazardous waste incineration). Based on the aforementioned treatments this by-product receives, it can be both a hazardous and a non-hazardous waste. This by-product can be modelled on two levels: treatment activity and market activity. The former one refers to the specific technology treating the by-product while the latter level represents a mix of treatments. Users are encouraged to inspect the modelling assumptions of the treatment activities and when selecting the market to additionally inspect the treatment mix. Collection and transportation of this by-product is accounted in the respective market activity, users are advised to inspect and modify the average transportation distances for a case specific modelling.
409c9d57-af2e-5df3-8052-f99756ff86dc | hydrogen production, gaseous, petroleum refinery operation | BR | 2014 - 2022 | ordinary transforming activity | Fuels; Chemicals | 1920:Manufacture of refined petroleum products | C - Manufacturing | 27a9b2b8-30cd-45a6-bf1a-9c1f7afde003 | ByProduct | waste gypsum | 39: Wastes or scraps | kg | 'waste gypsum' is a solid waste under the category of industrial wastes. It is primarily generated in refinery operation of various fuels. 'waste gypsum' contain the following fractions: 100% waste gypsum. By the database default (and per unit of reference product),'waste gypsum' has 19.4% water on wet mass basis (80.6% dry matter) and it has no Carbon content. It has no heating value. This kind of by-product (recyclable or waste) is generated from ordinary transforming activities, and as such can be considered for modelling waste outputs of comparable composition. In the ecoinvent database, treatment option/s for this by-product include: deposition (inert material landfill, sanitary landfill). Based on the aforementioned treatments, this by-product receives, it is a non-hazardous waste. This by-product can be modelled on two levels: treatment activity and market activity. The former one refers to the specific technology treating the by-product while the latter level represents a mix of treatments. Users are encouraged to inspect the modelling assumptions of the treatment activities and when selecting the market to additionally inspect the treatment mix. Collection and transportation of this by-product is accounted in the respective market activity, users are advised to inspect and modify the average transportation distances for a case specific modelling. | 013397-24-5
d7da4a4d-9a33-4187-9238-68256fab31b2 | market for aluminium alloy, AlMg3 | GLO | 2011 - 2022 | market activity | Metals | 2420:Manufacture of basic precious and other non-ferrous metals | C - Manufacturing | e77d9460-e423-4e88-8c44-d1a4545b0b07 | ReferenceProduct | aluminium alloy, AlMg3 | 41431: Unwrought aluminium | kg | 'aluminium alloy, AlMg3' is a metal. It has 3% of magnesium as alloying element. Aluminium is a post-transition metal and magnesium is an alkaline earth metal. It is an end product. It can be used in the following applications and/or processes: construction sector, in the structural industry, widely used in ship and vessel building.
33e5ba33-d500-4c00-a60a-d169cdaa9151 | treatment of waste paint, hazardous waste incineration | CH | 1997 - 2022 | ordinary transforming activity | Waste Treatment & Recycling | 3822:Treatment and disposal of hazardous waste | E - Water supply; sewerage, waste management and remediation activities | cee6769c-ac58-45d5-9597-de2569031d74 | ReferenceProduct | waste paint | 39: Wastes or scraps | kg | 'waste paint' is a solid waste under the category of industrial wastes. It is primarily generated in a wide range of production and maintenance activities in many different sectors. 'waste paint' contain the following fractions: 100% waste paint. By the database default (and per unit of reference product),'waste paint' has 0% water on wet mass basis (100% dry matter) and Carbon present is of only fossil origin (65% on a dry matter basis). It has a higher heating value of 10.86 MJ/kg and a lower heating value of 10.14 MJ/kg . This kind of by-product (recyclable or waste) is generated from ordinary transforming activities, and as such can be considered for modelling waste outputs of comparable composition. In the ecoinvent database, treatment option/s for this by-product include: deposition (inert material landfill, sanitary landfill), thermal (hazardous waste incineration, municipal incineration). Based on the aforementioned treatments this by-product receives, it can be both a hazardous and a non-hazardous waste. In addition, this by-product is used in the following processes: clinker production. This by-product can be modelled on two levels: treatment activity and market activity. The former one refers to the specific technology treating the by-product while the latter level represents a mix of treatments. Users are encouraged to inspect the modelling assumptions of the treatment activities and when selecting the market to additionally inspect the treatment mix. Collection and transportation of this by-product is accounted in the respective market activity, users are advised to inspect and modify the average transportation distances for a case specific modelling.
33e5ba33-d500-4c00-a60a-d169cdaa9151 | treatment of waste paint, hazardous waste incineration | CH | 1997 - 2022 | ordinary transforming activity | Waste Treatment & Recycling | 3822:Treatment and disposal of hazardous waste | E - Water supply; sewerage, waste management and remediation activities | 7f6bb533-2d3c-43a6-ac60-6eef299d7c52 | ByProduct | waste cement, hydrated | 39: Wastes or scraps | kg | 'waste cement, hydrated' is a solid waste under the category of construction and demolition wastes. It is primarily generated in construction and demolition of building infrastructure. 'waste cement, hydrated' contain the following fractions: 100% cement hydrated. By the database default (and per unit of reference product),'waste cement, hydrated' has 0% water on wet mass basis (100% dry matter) and it has no Carbon content. It has no heating value. This kind of by-product (recyclable or waste) is generated from ordinary transforming activities, and as such can be considered for modelling waste outputs of comparable composition. In the ecoinvent database, treatment option/s for this by-product include: deposition (residual material landfill). Based on the aforementioned treatments, this by-product receives, it is a hazardous waste. This by-product can be modelled on two levels: treatment activity and market activity. The former one refers to the specific technology treating the by-product while the latter level represents a mix of treatments. Users are encouraged to inspect the modelling assumptions of the treatment activities and when selecting the market to additionally inspect the treatment mix. Collection and transportation of this by-product is accounted in the respective market activity, users are advised to inspect and modify the average transportation distances for a case specific modelling.
68ec99c4-2560-54bb-9b74-82de33b1d808 | market for land tenure, arable land, measured as carbon net primary productivity, perennial crop | BR-BA | 2017 - 2022 | market activity | Land Use | 0161:Support activities for crop production | A - Agriculture, forestry and fishing | 9b9edcf3-0539-4642-9516-0df642a5c41a | ReferenceProduct | land tenure, arable land, measured as carbon net primary productivity, perennial crop | 7: Financial and related services; real estate services; and rental and leasing services | kg | This is delivering the service of converting one type of land into another. Specifically here converting land to be used for perennial crop production. The service models the changes in carbon stocks due to the transformation of land. It is measured as kg of C net primary productvity (NPP) and represents the amount of land transformed to produce this NPP. There are five types of land (primary forest, secondary forest, grassland, annual crop and perennial crop) that are converted into land that is meant to be used for annual crop production. In a market, the mix of land tenure is country specific and thus users are prompted to inspect the regional composition for the specific land types converted into land for anual crop production.
012a0a2c-6f17-471c-9bfb-b51648367440 | nuclear fuel element production, for pressure water reactor, UO2 3.9% & MOX | UCTE | 2002 - 2022 | ordinary transforming activity | Chemicals; Fuels | 2011:Manufacture of basic chemicals | C - Manufacturing | 90157bc6-e4bc-42ac-822f-a915477a42a3 | ReferenceProduct | nuclear fuel element, for pressure water reactor, UO2 3.9% & MOX | 33710: Fuel elements (cartridges), non-irradiated, for nuclear reactors | kg | 'nuclear fuel element, for pressure water reactor, UO2 3.9% & MOX' is a nuclear fuel. The exchange reflects the use of uranium dioxide and MOX (mixed metal oxides) fuel elements in current pressure water nuclear reactors. This mix consists of 87% uranium dioxide (3.9%, enriched) and 13% MOX.
8305f9ad-7522-4fea-be53-6f8d36fe0286 | potato seed production, Swiss integrated production, for setting | CH | 1999 - 2022 | ordinary transforming activity | Agriculture & Animal Husbandry | 0164:Seed processing for propagation | A - Agriculture, forestry and fishing | 5368a408-6be2-40f6-8068-903b3dfbda73 | ReferenceProduct | potato seed, Swiss integrated production, for setting | 01260: Vegetable seeds, except beet seeds | kg | The product 'potato seed, Swiss integrated production, for setting' is a seed. It is an annual crop. The seed produced at the farm is transported to the processing centre, treated (pre-cleaning, cleaning, eventually drying, chemical dressing (for integrated production) and bag filling), stored and afterwards transported to the regional storage centre. Swiss integrated production refers to agriculture meeting the ecological requirements (ökologischer Leistungsnachweis, ÖLN) defined by the Swiss regulation on direct payments to agriculture (Direktzahlungsverordnung).
528751d8-196d-5dc7-9520-d2070c3ac773 | market for natural gas, high pressure | AE | 2019 - 2022 | market activity | Fuels | 3520:Manufacture of gas; distribution of gaseous fuels through mains | D - Electricity, gas, steam and air conditioning supply | a9007f10-7e39-4d50-8f4a-d6d03ce3d673 | ReferenceProduct | natural gas, high pressure | 12020: Natural gas, liquefied or in the gaseous state | m3 | ‘natural gas, high pressure' is a fossil fuel, for which a generic gross calorific value (GCV) of 40MJ/m3, a net calorific value (NCV) of 36.0 MJ/m3 and a density of 0.735kg/m3 for natural gas are applied, in line with the global statistics (referring to standard cubic meters, Sm3, measured at 15°C and 1013 mbar). It is used as a gaseous fuel and is sourced from oil and gas production and evaporation of liquid natural gas. The initial overpressure of the gas is 1-5 bar (1000-5000 hPa). Natural gas supplied at high pressure is predominantly used by large consumers, e.g., power plants and industries. | 014493-06-2
481b54b9-f445-48d6-97a4-3b453e097867 | electricity production, hydro, reservoir, non-alpine region | TR | 1945 - 2022 | ordinary transforming activity | Electricity | 3510:Electric power generation, transmission and distribution | D - Electricity, gas, steam and air conditioning supply | 66c93e71-f32b-4591-901c-55395db5c132 | ReferenceProduct | electricity, high voltage | 17100: Electrical energy | kWh | This product represents electrical energy measured in kWh. If electricity is taken from a market for electricity, the transmission infrastructure, country-specific losses and transformation losses (for markets for medium and low voltage) are included. Covers voltages above 24 kV.
481b54b9-f445-48d6-97a4-3b453e097867 | electricity production, hydro, reservoir, non-alpine region | TR | 1945 - 2022 | ordinary transforming activity | Electricity | 3510:Electric power generation, transmission and distribution | D - Electricity, gas, steam and air conditioning supply | 1b30b018-ac39-41f4-a9e0-92057eef8bb8 | ByProduct | waste mineral oil | 39990: Other wastes n.e.c. | kg | 'waste mineral oil' is a liquid waste under the category of industrial wastes. It is primarily generated in a wide range of industrial activities in many different sectors. 'waste mineral oil' contain the following fractions: 100% waste mineral oil. By the database default (and per unit of reference product),'waste mineral oil' has 10% water on wet mass basis (90% dry matter) and Carbon present is of only fossil origin (86.44% on a dry matter basis). It has a higher heating value of 41.8 MJ/kg . This kind of by-product (recyclable or waste) is generated from ordinary transforming activities, and as such can be considered for modelling waste outputs of comparable composition. In the ecoinvent database, treatment option/s for this by-product include: thermal (hazardous waste incineration). Based on the aforementioned treatments this by-product receives, it is a hazardous waste. In addition, this by-product is used in the following processes: clinker production. This by-product can be modelled on two levels: treatment activity and market activity. The former one refers to the specific technology treating the by-product while the latter level represents a mix of treatments. Users are encouraged to inspect the modelling assumptions of the treatment activities and when selecting the market to additionally inspect the treatment mix. Collection and transportation of this by-product is accounted in the respective market activity, users are advised to inspect and modify the average transportation distances for a case specific modelling.
606e9e93-d562-40ee-be0c-273775d2d36b | laminating service, foil, with acrylic binder | GLO | 1996 - 2022 | ordinary transforming activity | Infrastructure & Machinery | 1812:Service activities related to printing | C - Manufacturing | 45d92845-1234-4ab6-8401-2e2c0018d13a | ReferenceProduct | laminating service, foil, with acrylic binder | 89122: Services related to printing | m2 | This is delivering the service of "laminating service, foil, with acrylic binder". It is used in printing to bind together a thin layer of plastic known as a laminate to paper or card. The process includes electricity consumption, acrylic binder input as glue and the end-of-life (waste paint). It excludes the input of the material to be laminated. Thus, it should be used with the input of 1 m2 of laminated surface.
606e9e93-d562-40ee-be0c-273775d2d36b | laminating service, foil, with acrylic binder | GLO | 1996 - 2022 | ordinary transforming activity | Infrastructure & Machinery | 1812:Service activities related to printing | C - Manufacturing | cee6769c-ac58-45d5-9597-de2569031d74 | ByProduct | waste paint | 39: Wastes or scraps | kg | 'waste paint' is a solid waste under the category of industrial wastes. It is primarily generated in a wide range of production and maintenance activities in many different sectors. 'waste paint' contain the following fractions: 100% waste paint. By the database default (and per unit of reference product),'waste paint' has 0% water on wet mass basis (100% dry matter) and Carbon present is of only fossil origin (65% on a dry matter basis). It has a higher heating value of 10.86 MJ/kg and a lower heating value of 10.14 MJ/kg . This kind of by-product (recyclable or waste) is generated from ordinary transforming activities, and as such can be considered for modelling waste outputs of comparable composition. In the ecoinvent database, treatment option/s for this by-product include: deposition (inert material landfill, sanitary landfill), thermal (hazardous waste incineration, municipal incineration). Based on the aforementioned treatments this by-product receives, it can be both a hazardous and a non-hazardous waste. In addition, this by-product is used in the following processes: clinker production. This by-product can be modelled on two levels: treatment activity and market activity. The former one refers to the specific technology treating the by-product while the latter level represents a mix of treatments. Users are encouraged to inspect the modelling assumptions of the treatment activities and when selecting the market to additionally inspect the treatment mix. Collection and transportation of this by-product is accounted in the respective market activity, users are advised to inspect and modify the average transportation distances for a case specific modelling.
e37281f4-7be5-4ef2-9b46-f509c1d77f56 | seed-cotton production, conventional | GLO | 2016 - 2022 | ordinary transforming activity | Agriculture & Animal Husbandry | 0116:Growing of fibre crops | A - Agriculture, forestry and fishing | 9c7b5686-2bf5-406d-ba68-b536c61ecba6 | ReferenceProduct | seed-cotton | 01921: Cotton, whether or not ginned | kg | Seed-cotton refers to the cotton plant, as it is produced in the agricultural field before any type of processing. Seed-cotton contains both the cotton fibre which is extracted after ginning and the seed of the cotton which is called cotton seed.
86ef1973-c587-451d-8582-1fa425df0ac0 | board, softwood, raw, kiln drying to u=20% | CH | 2011 - 2022 | ordinary transforming activity | Wood | 1610:Sawmilling and planing of wood | C - Manufacturing | 0083557d-e51d-4a48-9de8-4a57be6b1fa5 | ReferenceProduct | sawnwood, board, softwood, raw, dried (u=20%) | 31101: Wood, sawn or chipped lengthwise, sliced or peeled, of a thickness exceeding 6 mm, of coniferous wood | m3 | The product 'sawnwood, board, softwood, raw, dried (u=20%)' represents sawn, softwood which has been kiln or air dried to a water content (water in wet mass [kg] / dry mass [kg]) of 20 %. Boards are flat wooden construction elements with a cross section of 40mm or less x 120mm ore more. Production takes place at a sawmill. Sawnwood is used as a construction material, for the production of wooden furniture, glued laminated timber, and wooden boards. Boards are used for scaffolding (low quality elements), and stairs (high quality elements).
86ef1973-c587-451d-8582-1fa425df0ac0 | board, softwood, raw, kiln drying to u=20% | CH | 2011 - 2022 | ordinary transforming activity | Wood | 1610:Sawmilling and planing of wood | C - Manufacturing | a7abd72a-4d9c-4f99-abfc-3de79d425a96 | ByProduct | wood ash mixture, pure | 3928: Sawdust and wood waste and scrap | kg | 'wood ash mixture, pure' is a solid waste under the category of industrial wastes. It is primarily generated in heat generation from wood, as well as production and processing activities from different kind of wood e.g. tissue paper, particleboard, laminated timber, hardwood board, etc. 'wood ash mixture, pure' contain the following fractions: 100% ash from combustion of wood. By the database default (and per unit of reference product),'wood ash mixture, pure' has 0% water on wet mass basis (100% dry matter) and Carbon present is of only non-fossil origin (1.2% on a dry matter basis). It has no heating value. This kind of by-product (recyclable or waste) is generated from ordinary transforming activities, and as such can be considered for modelling waste outputs of comparable composition. In the ecoinvent database, treatment option/s for this by-product include: deposition (sanitary landfill, landfarming), thermal (municipal incineration). Based on the aforementioned treatments, this by-product receives, it is a non-hazardous waste. This by-product can be modelled on two levels: treatment activity and market activity. The former one refers to the specific technology treating the by-product while the latter level represents a mix of treatments. Users are encouraged to inspect the modelling assumptions of the treatment activities and when selecting the market to additionally inspect the treatment mix. Collection and transportation of this by-product is accounted in the respective market activity, users are advised to inspect and modify the average transportation distances for a case specific modelling.
5029f640-d699-486e-a9e4-70f551cb07d3 | treatment of ash from deinking sludge, residual material landfill | CH | 1994 - 2022 | ordinary transforming activity | Waste Treatment & Recycling | 3822:Treatment and disposal of hazardous waste | E - Water supply; sewerage, waste management and remediation activities | 549ed137-7c51-478f-90d8-42225766d52a | ReferenceProduct | ash from deinking sludge | 39: Wastes or scraps | kg | 'ash from deinking sludge' is a solid waste under the category of industrial wastes. It is primarily generated in different types of paper production activities. 'ash from deinking sludge' contain the following fractions: 100% ash from deinking sludge. By the database default (and per unit of reference product),'ash from deinking sludge' has 0% water on wet mass basis (100% dry matter) and it has no Carbon content. It has no heating value. This kind of by-product (recyclable or waste) is generated from ordinary transforming activities, and as such can be considered for modelling waste outputs of comparable composition. In the ecoinvent database, treatment option/s for this by-product include: deposition (residual material landfill). Based on the aforementioned treatments, this by-product receives, it is a hazardous waste. This by-product can be modelled on two levels: treatment activity and market activity. The former one refers to the specific technology treating the by-product while the latter level represents a mix of treatments. Users are encouraged to inspect the modelling assumptions of the treatment activities and when selecting the market to additionally inspect the treatment mix. Collection and transportation of this by-product is accounted in the respective market activity, users are advised to inspect and modify the average transportation distances for a case specific modelling.
5029f640-d699-486e-a9e4-70f551cb07d3 | treatment of ash from deinking sludge, residual material landfill | CH | 1994 - 2022 | ordinary transforming activity | Waste Treatment & Recycling | 3822:Treatment and disposal of hazardous waste | E - Water supply; sewerage, waste management and remediation activities | 7f6bb533-2d3c-43a6-ac60-6eef299d7c52 | ByProduct | waste cement, hydrated | 39: Wastes or scraps | kg | 'waste cement, hydrated' is a solid waste under the category of construction and demolition wastes. It is primarily generated in construction and demolition of building infrastructure. 'waste cement, hydrated' contain the following fractions: 100% cement hydrated. By the database default (and per unit of reference product),'waste cement, hydrated' has 0% water on wet mass basis (100% dry matter) and it has no Carbon content. It has no heating value. This kind of by-product (recyclable or waste) is generated from ordinary transforming activities, and as such can be considered for modelling waste outputs of comparable composition. In the ecoinvent database, treatment option/s for this by-product include: deposition (residual material landfill). Based on the aforementioned treatments, this by-product receives, it is a hazardous waste. This by-product can be modelled on two levels: treatment activity and market activity. The former one refers to the specific technology treating the by-product while the latter level represents a mix of treatments. Users are encouraged to inspect the modelling assumptions of the treatment activities and when selecting the market to additionally inspect the treatment mix. Collection and transportation of this by-product is accounted in the respective market activity, users are advised to inspect and modify the average transportation distances for a case specific modelling.
ed64a03d-295f-4a6c-8005-3bbb7f3c7227 | market for chromium steel removed by drilling, computer numerical controlled | GLO | 2011 - 2022 | market activity | Metals | 2592:Treatment and coating of metals; machining | C - Manufacturing | 96c12a4d-4984-4a17-a5c3-a5efa961e4bc | ReferenceProduct | chromium steel removed by drilling, computer numerical controlled | 39310: Slag, dross, scalings and other waste from the manufacture of iron or steel | kg | This is delivering the service of 'chromium steel removed by drilling, computer numerical controlled'. Drilling uses a rotating cutting tool (the drill bit) to remove material from the work piece and it predominately uses the front end for cutting. It is applied for shapes like circular cavity or holes. The process is conventional, meaning that it is controlled manually and needs constant supervision. The process is computer numerical controlled, meaning that it operates autonomously once programmed. This dataset represents the drilling of 1 kg of chromium steel. The service includes materials input, production infrastructure, machinery and electricity consumption. Maintenance and tool (bit) replacements are not included. Degreasing is not included and has to be added if necessary.
e2a4c2dd-65e4-5358-a8db-eca4a41b7974 | electricity, high voltage, import from ID | MY | 2012 - 2022 | ordinary transforming activity | Electricity | 3510:Electric power generation, transmission and distribution | D - Electricity, gas, steam and air conditioning supply | 66c93e71-f32b-4591-901c-55395db5c132 | ReferenceProduct | electricity, high voltage | 17100: Electrical energy | kWh | This product represents electrical energy measured in kWh. If electricity is taken from a market for electricity, the transmission infrastructure, country-specific losses and transformation losses (for markets for medium and low voltage) are included. Covers voltages above 24 kV.
ad276e6c-3569-42ba-a357-916364bad0ee | heat and power co-generation, biogas, gas engine | BG | 2007 - 2022 | ordinary transforming activity | Waste Treatment & Recycling; Heat; Electricity | 3821:Treatment and disposal of non-hazardous waste | E - Water supply; sewerage, waste management and remediation activities | 66c93e71-f32b-4591-901c-55395db5c132 | ReferenceProduct | electricity, high voltage | 17100: Electrical energy | kWh | This product represents electrical energy measured in kWh. If electricity is taken from a market for electricity, the transmission infrastructure, country-specific losses and transformation losses (for markets for medium and low voltage) are included. Covers voltages above 24 kV.
ad276e6c-3569-42ba-a357-916364bad0ee | heat and power co-generation, biogas, gas engine | BG | 2007 - 2022 | ordinary transforming activity | Waste Treatment & Recycling; Heat; Electricity | 3821:Treatment and disposal of non-hazardous waste | E - Water supply; sewerage, waste management and remediation activities | dd80f0f2-f4d5-40f0-9035-09c1a7f3f07b | ByProduct | heat, central or small-scale, other than natural gas | 17300: Steam and hot water | MJ | This product represents heat measured in MJ. The heat is produced through various other means than natural gas. This includes burning of biomethane in gas turbine; biogas in co-gen gas engine; anthracite, coal, lignite briquettes and coke in stove; hardwood, logs, softwood, wood chips, wood pellets in furnaces and wood heaters; light fuel oil in boilers. Also contributing are heat from heat pumps and solar collectors. The dataset is targeted for central or small-scale heating.
ad276e6c-3569-42ba-a357-916364bad0ee | heat and power co-generation, biogas, gas engine | BG | 2007 - 2022 | ordinary transforming activity | Waste Treatment & Recycling; Heat; Electricity | 3821:Treatment and disposal of non-hazardous waste | E - Water supply; sewerage, waste management and remediation activities | 1b30b018-ac39-41f4-a9e0-92057eef8bb8 | ByProduct | waste mineral oil | 39990: Other wastes n.e.c. | kg | 'waste mineral oil' is a liquid waste under the category of industrial wastes. It is primarily generated in a wide range of industrial activities in many different sectors. 'waste mineral oil' contain the following fractions: 100% waste mineral oil. By the database default (and per unit of reference product),'waste mineral oil' has 10% water on wet mass basis (90% dry matter) and Carbon present is of only fossil origin (86.44% on a dry matter basis). It has a higher heating value of 41.8 MJ/kg . This kind of by-product (recyclable or waste) is generated from ordinary transforming activities, and as such can be considered for modelling waste outputs of comparable composition. In the ecoinvent database, treatment option/s for this by-product include: thermal (hazardous waste incineration). Based on the aforementioned treatments this by-product receives, it is a hazardous waste. In addition, this by-product is used in the following processes: clinker production. This by-product can be modelled on two levels: treatment activity and market activity. The former one refers to the specific technology treating the by-product while the latter level represents a mix of treatments. Users are encouraged to inspect the modelling assumptions of the treatment activities and when selecting the market to additionally inspect the treatment mix. Collection and transportation of this by-product is accounted in the respective market activity, users are advised to inspect and modify the average transportation distances for a case specific modelling.
9acca605-5c0e-4ebc-9ddd-f1dcc8d92353 | electricity voltage transformation from medium to low voltage, renewable energy products | CH | 2011 - 2022 | ordinary transforming activity | Electricity | 3510:Electric power generation, transmission and distribution | D - Electricity, gas, steam and air conditioning supply | ae13f419-fa76-4878-ab68-5bb94d3e24e6 | ReferenceProduct | electricity, low voltage, renewable energy products | 17100: Electrical energy | kWh | This product represents electrical energy measured in kWh. If electricity is taken from a market for electricity, the transmission infrastructure, country-specific losses and transformation losses (for markets for medium and low voltage) are included. Covers voltages below 1 kV. The Swiss label-certified electricity mix includes an aggregated share for electricity subsidized as 'kostendeckende Einspeisevergütung' (KEV). The generation of electricity from label-certified sources is modelled in dedicated datasets for each voltage level.
ce1f624c-16e8-450f-8420-bb51c0a3368f | treatment of waste paint, sanitary landfill | CH | 1994 - 2022 | ordinary transforming activity | Waste Treatment & Recycling | 3821:Treatment and disposal of non-hazardous waste | E - Water supply; sewerage, waste management and remediation activities | cee6769c-ac58-45d5-9597-de2569031d74 | ReferenceProduct | waste paint | 39: Wastes or scraps | kg | 'waste paint' is a solid waste under the category of industrial wastes. It is primarily generated in a wide range of production and maintenance activities in many different sectors. 'waste paint' contain the following fractions: 100% waste paint. By the database default (and per unit of reference product),'waste paint' has 0% water on wet mass basis (100% dry matter) and Carbon present is of only fossil origin (65% on a dry matter basis). It has a higher heating value of 10.86 MJ/kg and a lower heating value of 10.14 MJ/kg . This kind of by-product (recyclable or waste) is generated from ordinary transforming activities, and as such can be considered for modelling waste outputs of comparable composition. In the ecoinvent database, treatment option/s for this by-product include: deposition (inert material landfill, sanitary landfill), thermal (hazardous waste incineration, municipal incineration). Based on the aforementioned treatments this by-product receives, it can be both a hazardous and a non-hazardous waste. In addition, this by-product is used in the following processes: clinker production. This by-product can be modelled on two levels: treatment activity and market activity. The former one refers to the specific technology treating the by-product while the latter level represents a mix of treatments. Users are encouraged to inspect the modelling assumptions of the treatment activities and when selecting the market to additionally inspect the treatment mix. Collection and transportation of this by-product is accounted in the respective market activity, users are advised to inspect and modify the average transportation distances for a case specific modelling.
ce1f624c-16e8-450f-8420-bb51c0a3368f | treatment of waste paint, sanitary landfill | CH | 1994 - 2022 | ordinary transforming activity | Waste Treatment & Recycling | 3821:Treatment and disposal of non-hazardous waste | E - Water supply; sewerage, waste management and remediation activities | 7f6bb533-2d3c-43a6-ac60-6eef299d7c52 | ByProduct | waste cement, hydrated | 39: Wastes or scraps | kg | 'waste cement, hydrated' is a solid waste under the category of construction and demolition wastes. It is primarily generated in construction and demolition of building infrastructure. 'waste cement, hydrated' contain the following fractions: 100% cement hydrated. By the database default (and per unit of reference product),'waste cement, hydrated' has 0% water on wet mass basis (100% dry matter) and it has no Carbon content. It has no heating value. This kind of by-product (recyclable or waste) is generated from ordinary transforming activities, and as such can be considered for modelling waste outputs of comparable composition. In the ecoinvent database, treatment option/s for this by-product include: deposition (residual material landfill). Based on the aforementioned treatments, this by-product receives, it is a hazardous waste. This by-product can be modelled on two levels: treatment activity and market activity. The former one refers to the specific technology treating the by-product while the latter level represents a mix of treatments. Users are encouraged to inspect the modelling assumptions of the treatment activities and when selecting the market to additionally inspect the treatment mix. Collection and transportation of this by-product is accounted in the respective market activity, users are advised to inspect and modify the average transportation distances for a case specific modelling.
ce1f624c-16e8-450f-8420-bb51c0a3368f | treatment of waste paint, sanitary landfill | CH | 1994 - 2022 | ordinary transforming activity | Waste Treatment & Recycling | 3821:Treatment and disposal of non-hazardous waste | E - Water supply; sewerage, waste management and remediation activities | d51e5a32-c20a-4da6-8d58-31f344b50c00 | ByProduct | waste graphical paper | 39990: Other wastes n.e.c. | kg | 'waste graphical paper' is a solid waste under the category of industrial wastes. It is primarily generated in the production and treament activities of different type of paper, as well as metals and minerals processing. 'waste graphical paper' contain the following fractions: 100% waste graphical paper. By the database default (and per unit of reference product),'waste graphical paper' has 11.2% water on wet mass basis (88.8% dry matter) and Carbon present is of only non-fossil origin (45.5% on a dry matter basis). It has a higher heating value of 16.61 MJ/kg . This kind of by-product (recyclable or waste) is generated from ordinary transforming activities, and as such can be considered for modelling waste outputs of comparable composition. In the ecoinvent database, treatment option/s for this by-product include: deposition (sanitary landfill, unsanitary landfill), thermal (municipal incineration), uncontrolled forms of disposal (open dump, open burning). Based on the aforementioned treatments, this by-product receives, it is a non-hazardous waste. This by-product can be modelled on two levels: treatment activity and market activity. The former one refers to the specific technology treating the by-product while the latter level represents a mix of treatments. Users are encouraged to inspect the modelling assumptions of the treatment activities and when selecting the market to additionally inspect the treatment mix. Collection and transportation of this by-product is accounted in the respective market activity, users are advised to inspect and modify the average transportation distances for a case specific modelling.
ce1f624c-16e8-450f-8420-bb51c0a3368f | treatment of waste paint, sanitary landfill | CH | 1994 - 2022 | ordinary transforming activity | Waste Treatment & Recycling | 3821:Treatment and disposal of non-hazardous waste | E - Water supply; sewerage, waste management and remediation activities | 88afd721-07ec-4910-a004-fa3fecb6bf70 | ByProduct | waste plastic, mixture | 39270: Waste, parings and scrap of plastics | kg | 'waste plastic, mixture' is a solid waste under the category of construction and demolition wastes. It can be sourced in many and various ways and therefore it can belong in all waste categories (commercial and institutional, industrial and construction and demolition). It is primarily generated in a wide range of production activities in many different sectors, like building infrastructure, production of plastics, chemicals, aircrafts, ferries, heavy machinery, etc. 'waste plastic, mixture' contain the following fractions: 100% waste mixed plastics. By the database default (and per unit of reference product),'waste plastic, mixture' has 15.3% water on wet mass basis (84.7% dry matter) and Carbon present is of only fossil origin (74.73% on a dry matter basis). It has a higher heating value of 34.05 MJ/kg . This kind of by-product (recyclable or waste) is generated from ordinary transforming activities, and as such can be considered for modelling waste outputs of comparable composition. In the ecoinvent database, treatment option/s for this by-product include: deposition (sanitary landfill, unsanitary landfill), thermal (municipal incineration), uncontrolled forms of disposal (open dump, open burning). Based on the aforementioned treatments, this by-product receives, it is a non-hazardous waste. In addition, this by-product is used in the following processes: clinker production. This by-product can be modelled on two levels: treatment activity and market activity. The former one refers to the specific technology treating the by-product while the latter level represents a mix of treatments. Users are encouraged to inspect the modelling assumptions of the treatment activities and when selecting the market to additionally inspect the treatment mix. Collection and transportation of this by-product is accounted in the respective market activity, users are advised to inspect and modify the average transportation distances for a case specific modelling.
e4671997-f5eb-5dff-a747-b57c8f366a74 | natural gas, burned in gas turbine | CN | 2000 - 2022 | ordinary transforming activity | Fuels | 3510:Electric power generation, transmission and distribution | D - Electricity, gas, steam and air conditioning supply | 1c5d51e7-9762-5fbb-b707-03198c65b424 | ReferenceProduct | natural gas, burned in gas turbine | 17100: Electrical energy | MJ | 'natural gas, burned in gas turbine' describes the use of a fossil fuel. It is a gaseous fuel sourced from oil and gas production or via evaporation of liquified natural gas. This exchange provides the service of burning 1 MJ of natural gas (supplied at high pressure) in a gas turbine for the purpose of providing energy to processes in the liquefaction/evaporation, transmission, and distribution of natural gas. The services also includes (air) emissions, infrastructure and the production and provision of fuel. 1 MJ of fuel input equals 0.02778 m3 of natural gas.
41adbb3b-3295-47e6-81e1-abfa115f7468 | treatment of waste polyvinylchloride, unsanitary landfill, very wet infiltration class (1000mm) | GLO | 2006 - 2022 | ordinary transforming activity | Waste Treatment & Recycling | 3821:Treatment and disposal of non-hazardous waste | E - Water supply; sewerage, waste management and remediation activities | 9219c94a-7a25-4a4c-b25d-c096fdd50d47 | ReferenceProduct | waste polyvinylchloride | 39270: Waste, parings and scrap of plastics | kg | 'waste polyvinylchloride' is a solid waste under the category of construction and demolition wastes. It can be sourced in many and various ways and therefore it can belong in all waste categories (commercial and institutional, industrial and construction and demolition). It is primarily generated in a wide range of production activities in many different sectors, like building infrastructure, metal processing, electric apparatuses, heavy machinery, etc. 'waste polyvinylchloride' contain the following fractions: 100% waste polyvinylchloride (PVC). By the database default (and per unit of reference product),'waste polyvinylchloride' has 0.2% water on wet mass basis (99.8% dry matter) and Carbon present is of only fossil origin (44.09% on a dry matter basis). It has a higher heating value of 21.67 MJ/kg . This kind of by-product (recyclable or waste) is generated from ordinary transforming activities, and as such can be considered for modelling waste outputs of comparable composition. In the ecoinvent database, treatment option/s for this by-product include: deposition (sanitary landfill, unsanitary landfill), thermal (municipal incineration), uncontrolled forms of disposal (open dump, open burning). Based on the aforementioned treatments, this by-product receives, it is a non-hazardous waste. This by-product can be modelled on two levels: treatment activity and market activity. The former one refers to the specific technology treating the by-product while the latter level represents a mix of treatments. Users are encouraged to inspect the modelling assumptions of the treatment activities and when selecting the market to additionally inspect the treatment mix. Collection and transportation of this by-product is accounted in the respective market activity, users are advised to inspect and modify the average transportation distances for a case specific modelling. | 009002-86-2
b0a904dd-87a6-5af2-a671-0635af76413a | market for propylene, pipeline system | RER | 2018 - 2022 | market activity | Infrastructure & Machinery; Chemicals | 1920:Manufacture of refined petroleum products | C - Manufacturing | 359d6943-6e60-416b-93dc-9c58398b0179 | ReferenceProduct | propylene, pipeline system | 33421: Ethylene, propylene, butylene, butadiene | kg | The product "propylene pipeline system" represents the pipeline system for transporting propylene, a product out of steam cracking of naphtha. The pipelines are made of plastic, and data are derived from the Eco-profiles of the European plastics industry (PlasticsEurope). European production sites are situated along the pipeline. The functional unit refers to 1 kg of pipeline. | 000115-07-1
4aed57f4-9d1f-42cd-b0a8-a287b454828a | market for sawnwood, softwood, raw, dried (u=20%) | GLO | 2011 - 2022 | market activity | Wood | 1610:Sawmilling and planing of wood | C - Manufacturing | 4a7cb413-a6f1-4b74-b366-c8ef7a781026 | ReferenceProduct | sawnwood, softwood, raw, dried (u=20%) | 31101: Wood, sawn or chipped lengthwise, sliced or peeled, of a thickness exceeding 6 mm, of coniferous wood | m3 | The product 'sawnwood, softwood, dried (u=20%)' represents a more generic sawnwood product, combining inputs from the specific products (beam, board, and lath). This product has been kiln or air dried to a water content (water in wet mass [kg] / dry mass [kg]) of 20 %. Production takes place at a sawmill. Sawnwood is used as a construction material, for the production of wooden furniture, glued laminated timber, and wooden boards.
fef90694-43e5-5d33-b419-892439397523 | land use change, perennial crop | BR-MT | 2014 - 2022 | ordinary transforming activity | Land Use | 0161:Support activities for crop production | A - Agriculture, forestry and fishing | f372d4c2-7310-4fb9-8bb6-bee214fd08d1 | ReferenceProduct | land use change, perennial crop | 7: Financial and related services; real estate services; and rental and leasing services | ha | This represents the service of "land use change, perennial crop". It models the air emissions associated with transforming and occupying 1 ha of land to be used for a perennial crop production. The transformation can be split between change from annual cropland, perennial cropland, primary forest, secondary forest and grassland to perennial crop. The transformation data (split) have regional variation so users are prompted to examine the relevant geographies that are of interested.
cdcb997f-f2e4-4a86-bdea-055dde5945a0 | market for 4-methyl-2-pentanone | GLO | 2011 - 2022 | market activity | Chemicals | 2011:Manufacture of basic chemicals | C - Manufacturing | d1a3ebf3-e2d5-4da1-8090-664c9160aa33 | ReferenceProduct | 4-methyl-2-pentanone | 34170: Ethers, alcohol peroxides, ether peroxides, epoxides, acetals and hemiacetals, and their halogenated, sulphona[…] | kg | '4-methyl-2-pentanone' is an organic substance with a CAS no. : 000108-10-1. It is called '4-methylpentan-2-one' under IUPAC naming and its molecular formula is: C6H12O. It is liquid under normal conditions of temperature and pressure. It is modelled as a pure substance. Modelling this substance in a solution requires the user to add the solvent of their choice in their models. On a consumer level, is used in the following products: coating products, biocides (e.g. disinfectants, pest control products), fillers, putties, plasters, modelling clay, anti-freeze products and lubricants and greases. On industrial sites, the substance is used for the manufacture of products in the following sectors: coating products and lubricants and greases. | 000108-10-1
a953f689-4cdb-415a-a6c0-019db8a1f8ce | treatment of waste polyethylene terephthalate, sanitary landfill | CH | 1994 - 2022 | ordinary transforming activity | Waste Treatment & Recycling | 3821:Treatment and disposal of non-hazardous waste | E - Water supply; sewerage, waste management and remediation activities | dcb70fd5-e305-4920-b68b-40697cc6a206 | ReferenceProduct | waste polyethylene terephthalate | 39270: Waste, parings and scrap of plastics | kg | 'waste polyethylene terephthalate' is a solid waste under the category of industrial wastes. It can be sourced in many and various ways and therefore it can belong in all waste categories (commercial and institutional, industrial and construction and demolition). It is primarily generated in ventilation systems, textiles, primary zinc production and purification of used vegetable cooking oil. 'waste polyethylene terephthalate' contain the following fractions: 100% waste polyethylene terephthalate (PET). By the database default (and per unit of reference product),'waste polyethylene terephthalate' has 0.2% water on wet mass basis (99.8% dry matter) and Carbon present is of only fossil origin (55.41% on a dry matter basis). It has a higher heating value of 23.13 MJ/kg . This kind of by-product (recyclable or waste) is generated from ordinary transforming activities, and as such can be considered for modelling waste outputs of comparable composition. In the ecoinvent database, treatment option/s for this by-product include: deposition (sanitary landfill, unsanitary landfill), thermal (municipal incineration), uncontrolled forms of disposal (open dump, open burning). Based on the aforementioned treatments, this by-product receives, it is a non-hazardous waste. This by-product can be modelled on two levels: treatment activity and market activity. The former one refers to the specific technology treating the by-product while the latter level represents a mix of treatments. Users are encouraged to inspect the modelling assumptions of the treatment activities and when selecting the market to additionally inspect the treatment mix. Collection and transportation of this by-product is accounted in the respective market activity, users are advised to inspect and modify the average transportation distances for a case specific modelling. | 025038-59-9
a953f689-4cdb-415a-a6c0-019db8a1f8ce | treatment of waste polyethylene terephthalate, sanitary landfill | CH | 1994 - 2022 | ordinary transforming activity | Waste Treatment & Recycling | 3821:Treatment and disposal of non-hazardous waste | E - Water supply; sewerage, waste management and remediation activities | 7f6bb533-2d3c-43a6-ac60-6eef299d7c52 | ByProduct | waste cement, hydrated | 39: Wastes or scraps | kg | 'waste cement, hydrated' is a solid waste under the category of construction and demolition wastes. It is primarily generated in construction and demolition of building infrastructure. 'waste cement, hydrated' contain the following fractions: 100% cement hydrated. By the database default (and per unit of reference product),'waste cement, hydrated' has 0% water on wet mass basis (100% dry matter) and it has no Carbon content. It has no heating value. This kind of by-product (recyclable or waste) is generated from ordinary transforming activities, and as such can be considered for modelling waste outputs of comparable composition. In the ecoinvent database, treatment option/s for this by-product include: deposition (residual material landfill). Based on the aforementioned treatments, this by-product receives, it is a hazardous waste. This by-product can be modelled on two levels: treatment activity and market activity. The former one refers to the specific technology treating the by-product while the latter level represents a mix of treatments. Users are encouraged to inspect the modelling assumptions of the treatment activities and when selecting the market to additionally inspect the treatment mix. Collection and transportation of this by-product is accounted in the respective market activity, users are advised to inspect and modify the average transportation distances for a case specific modelling.
a953f689-4cdb-415a-a6c0-019db8a1f8ce | treatment of waste polyethylene terephthalate, sanitary landfill | CH | 1994 - 2022 | ordinary transforming activity | Waste Treatment & Recycling | 3821:Treatment and disposal of non-hazardous waste | E - Water supply; sewerage, waste management and remediation activities | d51e5a32-c20a-4da6-8d58-31f344b50c00 | ByProduct | waste graphical paper | 39990: Other wastes n.e.c. | kg | 'waste graphical paper' is a solid waste under the category of industrial wastes. It is primarily generated in the production and treament activities of different type of paper, as well as metals and minerals processing. 'waste graphical paper' contain the following fractions: 100% waste graphical paper. By the database default (and per unit of reference product),'waste graphical paper' has 11.2% water on wet mass basis (88.8% dry matter) and Carbon present is of only non-fossil origin (45.5% on a dry matter basis). It has a higher heating value of 16.61 MJ/kg . This kind of by-product (recyclable or waste) is generated from ordinary transforming activities, and as such can be considered for modelling waste outputs of comparable composition. In the ecoinvent database, treatment option/s for this by-product include: deposition (sanitary landfill, unsanitary landfill), thermal (municipal incineration), uncontrolled forms of disposal (open dump, open burning). Based on the aforementioned treatments, this by-product receives, it is a non-hazardous waste. This by-product can be modelled on two levels: treatment activity and market activity. The former one refers to the specific technology treating the by-product while the latter level represents a mix of treatments. Users are encouraged to inspect the modelling assumptions of the treatment activities and when selecting the market to additionally inspect the treatment mix. Collection and transportation of this by-product is accounted in the respective market activity, users are advised to inspect and modify the average transportation distances for a case specific modelling.
a953f689-4cdb-415a-a6c0-019db8a1f8ce | treatment of waste polyethylene terephthalate, sanitary landfill | CH | 1994 - 2022 | ordinary transforming activity | Waste Treatment & Recycling | 3821:Treatment and disposal of non-hazardous waste | E - Water supply; sewerage, waste management and remediation activities | 88afd721-07ec-4910-a004-fa3fecb6bf70 | ByProduct | waste plastic, mixture | 39270: Waste, parings and scrap of plastics | kg | 'waste plastic, mixture' is a solid waste under the category of construction and demolition wastes. It can be sourced in many and various ways and therefore it can belong in all waste categories (commercial and institutional, industrial and construction and demolition). It is primarily generated in a wide range of production activities in many different sectors, like building infrastructure, production of plastics, chemicals, aircrafts, ferries, heavy machinery, etc. 'waste plastic, mixture' contain the following fractions: 100% waste mixed plastics. By the database default (and per unit of reference product),'waste plastic, mixture' has 15.3% water on wet mass basis (84.7% dry matter) and Carbon present is of only fossil origin (74.73% on a dry matter basis). It has a higher heating value of 34.05 MJ/kg . This kind of by-product (recyclable or waste) is generated from ordinary transforming activities, and as such can be considered for modelling waste outputs of comparable composition. In the ecoinvent database, treatment option/s for this by-product include: deposition (sanitary landfill, unsanitary landfill), thermal (municipal incineration), uncontrolled forms of disposal (open dump, open burning). Based on the aforementioned treatments, this by-product receives, it is a non-hazardous waste. In addition, this by-product is used in the following processes: clinker production. This by-product can be modelled on two levels: treatment activity and market activity. The former one refers to the specific technology treating the by-product while the latter level represents a mix of treatments. Users are encouraged to inspect the modelling assumptions of the treatment activities and when selecting the market to additionally inspect the treatment mix. Collection and transportation of this by-product is accounted in the respective market activity, users are advised to inspect and modify the average transportation distances for a case specific modelling.
ed7ac9df-332e-44e5-8492-1d5c194c1d0a | treatment of municipal solid waste, incineration | GB | 2006 - 2022 | ordinary transforming activity | Waste Treatment & Recycling | 3821:Treatment and disposal of non-hazardous waste | E - Water supply; sewerage, waste management and remediation activities | 27da8130-82ba-485c-a800-b89efdcb0491 | ReferenceProduct | municipal solid waste | 39910: Municipal waste | kg | 'municipal solid waste' is a solid waste under the category of residential wastes. It can be sourced in many and various ways and therefore it can belong in all waste categories (commercial and institutional, industrial and construction and demolition). It is primarily generated in a wide range of activities from many different sectors. 'municipal solid waste' contain the following fractions: plastics, paper, glass, metals, organic waste, textiles and potentially others. . By the database default (and per unit of reference product),'municipal solid waste' has 22.9% water on wet mass basis (77.1% dry matter) and Carbon present is of both fossil (17.15% on a dry matter basis), and non-fossil origin (26.17% on a dry matter basis). It has a lower heating value of 11.74 MJ/kg . This kind of by-product (recyclable or waste) is generated from ordinary transforming activities, and as such can be considered for modelling waste outputs of comparable composition. In the ecoinvent database, treatment option/s for this by-product include: deposition (sanitary landfill, unsanitary landfill), thermal (municipal incineration), uncontrolled forms of disposal (open dump, open burning). Based on the aforementioned treatments, this by-product receives, it is a non-hazardous waste. In addition, this by-product is used in the following processes: clinker production; treatment of municipal solid waste, incineration. This by-product can be modelled on two levels: treatment activity and market activity. The former one refers to the specific technology treating the by-product while the latter level represents a mix of treatments. Users are encouraged to inspect the modelling assumptions of the treatment activities and when selecting the market to additionally inspect the treatment mix. Collection and transportation of this by-product is accounted in the respective market activity, users are advised to inspect and modify the average transportation distances for a case specific modelling.
ed7ac9df-332e-44e5-8492-1d5c194c1d0a | treatment of municipal solid waste, incineration | GB | 2006 - 2022 | ordinary transforming activity | Waste Treatment & Recycling | 3821:Treatment and disposal of non-hazardous waste | E - Water supply; sewerage, waste management and remediation activities | 858164b0-44f1-4118-b6cb-47054faa21ef | ByProduct | aluminium scrap, post-consumer, prepared for melting | 39363: Waste and scrap of aluminium | kg | 'aluminium scrap, post-consumer, prepared for melting' is a solid waste under the category of industrial wastes. It is primarily generated in board carton production and during various waste treatment processes. 'aluminium scrap, post-consumer, prepared for melting' contain the following fractions: 100% aluminium fraction with minimum impurities. By the database default (and per unit of reference product),'aluminium scrap, post-consumer, prepared for melting' has 0% water on wet mass basis (100% dry matter) and it has no Carbon content. It has no heating value. This kind of by-product (recyclable or waste) is generated from ordinary transforming activities, and as such can be considered for modelling waste outputs of comparable composition. In the ecoinvent database, this by-product is used in the following processes: treatment of aluminium scrap, post-consumer, prepared for recycling, at refiner; treatment of aluminium scrap, post-consumer, prepared for recycling, at remelter. This by-product can be modelled on two levels: treatment activity and market activity. The former one refers to the specific technology treating the by-product while the latter level represents a mix of treatments. Users are encouraged to inspect the modelling assumptions of the treatment activities and when selecting the market to additionally inspect the treatment mix. Collection and transportation of this by-product is accounted in the respective market activity, users are advised to inspect and modify the average transportation distances for a case specific modelling.
ed7ac9df-332e-44e5-8492-1d5c194c1d0a | treatment of municipal solid waste, incineration | GB | 2006 - 2022 | ordinary transforming activity | Waste Treatment & Recycling | 3821:Treatment and disposal of non-hazardous waste | E - Water supply; sewerage, waste management and remediation activities | cc0d4252-6207-41d6-8567-bcbad58a7bef | ByProduct | copper scrap, sorted, pressed | 39361: Waste and scrap of copper | kg | 'copper scrap, sorted, pressed' is a solid waste under the category of industrial wastes. It can be sourced in many and various ways and therefore it can belong in the following waste categories: construction and demolition. It is primarily generated in construction activities and during waste treatment processes. 'copper scrap, sorted, pressed' contain the following fractions: 100% copper scrap. By the database default (and per unit of reference product),'copper scrap, sorted, pressed' has 0% water on wet mass basis (100% dry matter) and it has no Carbon content. It has no heating value. This kind of by-product (recyclable or waste) is generated from ordinary transforming activities, and as such can be considered for modelling waste outputs of comparable composition. In the ecoinvent database, this by-product is used in the following processes: treatment of copper scrap by electrolytic refining. This by-product can be modelled on two levels: treatment activity and market activity. The former one refers to the specific technology treating the by-product while the latter level represents a mix of treatments. Users are encouraged to inspect the modelling assumptions of the treatment activities and when selecting the market to additionally inspect the treatment mix. Collection and transportation of this by-product is accounted in the respective market activity, users are advised to inspect and modify the average transportation distances for a case specific modelling.
ed7ac9df-332e-44e5-8492-1d5c194c1d0a | treatment of municipal solid waste, incineration | GB | 2006 - 2022 | ordinary transforming activity | Waste Treatment & Recycling | 3821:Treatment and disposal of non-hazardous waste | E - Water supply; sewerage, waste management and remediation activities | 637ee275-a239-4dcb-b084-abfa110dd65b | ByProduct | electricity, for reuse in municipal waste incineration only | 17100: Electrical energy | kWh | This product represents electrical energy measured in kWh. If electricity is taken from a market for electricity, the transmission infrastructure, country-specific losses and transformation losses (for markets for medium and low voltage) are included. Covers voltages between 1kV and 24 kV. Electricity that is produced internally in the incineration plant. Excess electricity is fed into 'market for electricity, medium voltage'.
ed7ac9df-332e-44e5-8492-1d5c194c1d0a | treatment of municipal solid waste, incineration | GB | 2006 - 2022 | ordinary transforming activity | Waste Treatment & Recycling | 3821:Treatment and disposal of non-hazardous waste | E - Water supply; sewerage, waste management and remediation activities | 45fbbc41-7ae9-46cc-bb31-abfa11e69de0 | ByProduct | heat, for reuse in municipal waste incineration only | 17300: Steam and hot water | MJ | The heat is produced in treatment activities and usually reused in the activity itself. Excess heat is fed in 'market for heat district or industrial, other than natural gas'.
ed7ac9df-332e-44e5-8492-1d5c194c1d0a | treatment of municipal solid waste, incineration | GB | 2006 - 2022 | ordinary transforming activity | Waste Treatment & Recycling | 3821:Treatment and disposal of non-hazardous waste | E - Water supply; sewerage, waste management and remediation activities | 4f312355-ac65-4635-8fb2-006dba64ce60 | ByProduct | iron scrap, sorted, pressed | 39310: Slag, dross, scalings and other waste from the manufacture of iron or steel | kg | 'iron scrap, sorted, pressed' is a solid waste under the category of industrial wastes. It is primarily generated in gold-silver mine operation and beneficiation or during waste treatment processes. 'iron scrap, sorted, pressed' contain the following fractions: 100% sorted, pressed iron scrap. By the database default (and per unit of reference product),'iron scrap, sorted, pressed' has 0% water on wet mass basis (100% dry matter) and it has no Carbon content. It has no heating value. This kind of by-product (recyclable or waste) is generated from ordinary transforming activities, and as such can be considered for modelling waste outputs of comparable composition. In the ecoinvent database, this by-product is used in the following processes: cast iron production; ferroniobium production, from pyrochlore concentrate, 66% Nb; iron (III) chloride production, product in 40% solution state; iron-nickel-chromium alloy production; ortho-phenylene diamine production; para-phenylene diamine production; steel production, converter, low-alloyed; steel production, converter, unalloyed; steel production, electric, chromium steel 18/8; steel production, electric, low-alloyed; titanium dioxide production, sulfate process; zinc oxide production. This by-product can be modelled on two levels: treatment activity and market activity. The former one refers to the specific technology treating the by-product while the latter level represents a mix of treatments. Users are encouraged to inspect the modelling assumptions of the treatment activities and when selecting the market to additionally inspect the treatment mix. Collection and transportation of this by-product is accounted in the respective market activity, users are advised to inspect and modify the average transportation distances for a case specific modelling.
ed7ac9df-332e-44e5-8492-1d5c194c1d0a | treatment of municipal solid waste, incineration | GB | 2006 - 2022 | ordinary transforming activity | Waste Treatment & Recycling | 3821:Treatment and disposal of non-hazardous waste | E - Water supply; sewerage, waste management and remediation activities | 7f6bb533-2d3c-43a6-ac60-6eef299d7c52 | ByProduct | waste cement, hydrated | 39: Wastes or scraps | kg | 'waste cement, hydrated' is a solid waste under the category of construction and demolition wastes. It is primarily generated in construction and demolition of building infrastructure. 'waste cement, hydrated' contain the following fractions: 100% cement hydrated. By the database default (and per unit of reference product),'waste cement, hydrated' has 0% water on wet mass basis (100% dry matter) and it has no Carbon content. It has no heating value. This kind of by-product (recyclable or waste) is generated from ordinary transforming activities, and as such can be considered for modelling waste outputs of comparable composition. In the ecoinvent database, treatment option/s for this by-product include: deposition (residual material landfill). Based on the aforementioned treatments, this by-product receives, it is a hazardous waste. This by-product can be modelled on two levels: treatment activity and market activity. The former one refers to the specific technology treating the by-product while the latter level represents a mix of treatments. Users are encouraged to inspect the modelling assumptions of the treatment activities and when selecting the market to additionally inspect the treatment mix. Collection and transportation of this by-product is accounted in the respective market activity, users are advised to inspect and modify the average transportation distances for a case specific modelling.
137e3c3d-5dc0-4fd8-b2c1-39fd6531f40c | transport, pipeline, long distance, natural gas | DE | 2000 - 2022 | ordinary transforming activity | Transport | 4930:Transport via pipeline | H - Transportation and storage | 6e57739e-8655-4d87-8324-11ed616e3048 | ReferenceProduct | transport, pipeline, long distance, natural gas | 65131: Transport services via pipeline of petroleum and natural gas | metric ton*km | This is delivering the service of transportation of 1 metric ton across the distance of 1 km. This service only considers the transportation of fuels, like natural gas through pipeline. The pipeline operates with electricity. The leakages are taken into account. It has a life time of 40 years, with a capacity of 0.8 Mio. Nm3 gas per hour.
137e3c3d-5dc0-4fd8-b2c1-39fd6531f40c | transport, pipeline, long distance, natural gas | DE | 2000 - 2022 | ordinary transforming activity | Transport | 4930:Transport via pipeline | H - Transportation and storage | 1b30b018-ac39-41f4-a9e0-92057eef8bb8 | ByProduct | waste mineral oil | 39990: Other wastes n.e.c. | kg | 'waste mineral oil' is a liquid waste under the category of industrial wastes. It is primarily generated in a wide range of industrial activities in many different sectors. 'waste mineral oil' contain the following fractions: 100% waste mineral oil. By the database default (and per unit of reference product),'waste mineral oil' has 10% water on wet mass basis (90% dry matter) and Carbon present is of only fossil origin (86.44% on a dry matter basis). It has a higher heating value of 41.8 MJ/kg . This kind of by-product (recyclable or waste) is generated from ordinary transforming activities, and as such can be considered for modelling waste outputs of comparable composition. In the ecoinvent database, treatment option/s for this by-product include: thermal (hazardous waste incineration). Based on the aforementioned treatments this by-product receives, it is a hazardous waste. In addition, this by-product is used in the following processes: clinker production. This by-product can be modelled on two levels: treatment activity and market activity. The former one refers to the specific technology treating the by-product while the latter level represents a mix of treatments. Users are encouraged to inspect the modelling assumptions of the treatment activities and when selecting the market to additionally inspect the treatment mix. Collection and transportation of this by-product is accounted in the respective market activity, users are advised to inspect and modify the average transportation distances for a case specific modelling.
1be20f6b-9f6f-4bd7-bf71-fbbe7b87007c | fibre cement facing tile production, large format | GLO | 2007 - 2022 | ordinary transforming activity | Cement & Concrete | 2395:Manufacture of articles of concrete, cement and plaster | C - Manufacturing | f593c5c2-0980-43e9-8f70-617142b07bd6 | ReferenceProduct | fibre cement facing tile, large format | 37540: Tiles, flagstones, bricks and similar articles, of cement, concrete or artificial stone | kg | The product "fibre cement facing tile, large format" represents facing tiles with the following technical specifications. Bulk density rho [kg/m3]: 1900 Thermal conductivity lamda [W/mK]: about 0.5 Mass per area [kg/m2]: 15.1 - 15.2 (used: 15.2) Thickness [cm]: 0.8 Maximum size [mm]: 2500/2800/3100 * 1250/1500. Facing tiles are used for: cladding for external walls ventilated at rear and infills; siding for pillars; framework constructions, bottom of roof, parapet cladding, etc.
1be20f6b-9f6f-4bd7-bf71-fbbe7b87007c | fibre cement facing tile production, large format | GLO | 2007 - 2022 | ordinary transforming activity | Cement & Concrete | 2395:Manufacture of articles of concrete, cement and plaster | C - Manufacturing | e5208079-1561-4537-a1f8-863db2702d0f | ByProduct | hazardous waste, for incineration | 39: Wastes or scraps | kg | 'hazardous waste, for incineration' is a solid waste under the category of industrial wastes. It can be sourced in many and various ways and therefore it can belong in all waste categories (commercial and institutional, industrial and construction and demolition). It is primarily generated in a wide range of activities in different sectors. 'hazardous waste, for incineration' contain the following fractions: 100% average hazardous waste average (e.g. soil contaminated with mineral oil, acids, solvents, emulsions with metals, oil mixtures from e.g., oil separator, non-metallic shredder residues, electrostatic precipitator ashes from waste incineration, wastes and distillation residues from organic synthesis, or road gutter sludge). By the database default (and per unit of reference product),'hazardous waste, for incineration' has 25% water on wet mass basis (75% dry matter) and Carbon present is of only fossil origin (55.47% on a dry matter basis). It has a lower heating value of 17 MJ/kg . This kind of by-product (recyclable or waste) is generated from ordinary transforming activities, and as such can be considered for modelling waste outputs of comparable composition. In the ecoinvent database, treatment option/s for this by-product include: thermal (hazardous waste incineration). Based on the aforementioned treatments, this by-product receives, it is a hazardous waste. This by-product can be modelled on two levels: treatment activity and market activity. The former one refers to the specific technology treating the by-product while the latter level represents a mix of treatments. Users are encouraged to inspect the modelling assumptions of the treatment activities and when selecting the market to additionally inspect the treatment mix. Collection and transportation of this by-product is accounted in the respective market activity, users are advised to inspect and modify the average transportation distances for a case specific modelling.
1be20f6b-9f6f-4bd7-bf71-fbbe7b87007c | fibre cement facing tile production, large format | GLO | 2007 - 2022 | ordinary transforming activity | Cement & Concrete | 2395:Manufacture of articles of concrete, cement and plaster | C - Manufacturing | 240c1a3c-1aba-4528-afc3-3f27f56583be | ByProduct | inert waste, for final disposal | 39: Wastes or scraps | kg | 'inert waste, for final disposal' is a solid waste under the category of construction and demolition wastes. It can be sourced in many and various ways and therefore it can belong in the following waste categories: industrial. It is primarily generated in a wide range of production, construction activities in different sectors. 'inert waste, for final disposal' contain the following fractions: 100% inert waste (inorganic building materials like concrete and bricks, excavation materials, similar materials). By the database default (and per unit of reference product),'inert waste, for final disposal' has 0.5% water on wet mass basis (99.5% dry matter) and it has no Carbon content. It has no heating value. This kind of by-product (recyclable or waste) is generated from ordinary transforming activities, and as such can be considered for modelling waste outputs of comparable composition. In the ecoinvent database, treatment option/s for this by-product include: deposition (inert material landfill). Based on the aforementioned treatments, this by-product receives, it is a non-hazardous waste. This by-product can be modelled on two levels: treatment activity and market activity. The former one refers to the specific technology treating the by-product while the latter level represents a mix of treatments. Users are encouraged to inspect the modelling assumptions of the treatment activities and when selecting the market to additionally inspect the treatment mix. Collection and transportation of this by-product is accounted in the respective market activity, users are advised to inspect and modify the average transportation distances for a case specific modelling.
1be20f6b-9f6f-4bd7-bf71-fbbe7b87007c | fibre cement facing tile production, large format | GLO | 2007 - 2022 | ordinary transforming activity | Cement & Concrete | 2395:Manufacture of articles of concrete, cement and plaster | C - Manufacturing | 27da8130-82ba-485c-a800-b89efdcb0491 | ByProduct | municipal solid waste | 39910: Municipal waste | kg | 'municipal solid waste' is a solid waste under the category of residential wastes. It can be sourced in many and various ways and therefore it can belong in all waste categories (commercial and institutional, industrial and construction and demolition). It is primarily generated in a wide range of activities from many different sectors. 'municipal solid waste' contain the following fractions: plastics, paper, glass, metals, organic waste, textiles and potentially others. . By the database default (and per unit of reference product),'municipal solid waste' has 22.9% water on wet mass basis (77.1% dry matter) and Carbon present is of both fossil (17.15% on a dry matter basis), and non-fossil origin (26.17% on a dry matter basis). It has a lower heating value of 11.74 MJ/kg . This kind of by-product (recyclable or waste) is generated from ordinary transforming activities, and as such can be considered for modelling waste outputs of comparable composition. In the ecoinvent database, treatment option/s for this by-product include: deposition (sanitary landfill, unsanitary landfill), thermal (municipal incineration), uncontrolled forms of disposal (open dump, open burning). Based on the aforementioned treatments, this by-product receives, it is a non-hazardous waste. In addition, this by-product is used in the following processes: clinker production; treatment of municipal solid waste, incineration. This by-product can be modelled on two levels: treatment activity and market activity. The former one refers to the specific technology treating the by-product while the latter level represents a mix of treatments. Users are encouraged to inspect the modelling assumptions of the treatment activities and when selecting the market to additionally inspect the treatment mix. Collection and transportation of this by-product is accounted in the respective market activity, users are advised to inspect and modify the average transportation distances for a case specific modelling.
1be20f6b-9f6f-4bd7-bf71-fbbe7b87007c | fibre cement facing tile production, large format | GLO | 2007 - 2022 | ordinary transforming activity | Cement & Concrete | 2395:Manufacture of articles of concrete, cement and plaster | C - Manufacturing | 7ee0ddc3-924d-4339-b9bf-7856af6a698f | ByProduct | waste polyethylene | 39270: Waste, parings and scrap of plastics | kg | 'waste polyethylene' is a solid waste under the category of construction and demolition wastes. It can be sourced in many and various ways and therefore it can belong in all waste categories (commercial and institutional, industrial and construction and demolition). It is primarily generated in a wide range of production and construction activities in many different sectors. 'waste polyethylene' contain the following fractions: 100% waste polyethylene. By the database default (and per unit of reference product),'waste polyethylene' has 0.4% water on wet mass basis (99.6% dry matter) and Carbon present is of only fossil origin (82.53% on a dry matter basis). It has a higher heating value of 42.82 MJ/kg . This kind of by-product (recyclable or waste) is generated from ordinary transforming activities, and as such can be considered for modelling waste outputs of comparable composition. In the ecoinvent database, treatment option/s for this by-product include: deposition (sanitary landfill, unsanitary landfill), thermal (municipal incineration), uncontrolled forms of disposal (open dump, open burning). Based on the aforementioned treatments, this by-product receives, it is a non-hazardous waste. This by-product can be modelled on two levels: treatment activity and market activity. The former one refers to the specific technology treating the by-product while the latter level represents a mix of treatments. Users are encouraged to inspect the modelling assumptions of the treatment activities and when selecting the market to additionally inspect the treatment mix. Collection and transportation of this by-product is accounted in the respective market activity, users are advised to inspect and modify the average transportation distances for a case specific modelling. | 009002-88-4
1be20f6b-9f6f-4bd7-bf71-fbbe7b87007c | fibre cement facing tile production, large format | GLO | 2007 - 2022 | ordinary transforming activity | Cement & Concrete | 2395:Manufacture of articles of concrete, cement and plaster | C - Manufacturing | 6f2eb438-cde2-4d07-a770-d023a988a9c4 | ByProduct | waste wood, untreated | 3928: Sawdust and wood waste and scrap | kg | 'waste wood, untreated' is a solid waste under the category of construction and demolition wastes. It can be sourced in many and various ways and therefore it can belong in the following waste categories: industrial. It is primarily generated in construction of building infrastructure and in different industrial applications like production of chemicals, natural fibres, paper and agricultural products, ect. 'waste wood, untreated' contain the following fractions: 100 % untreated waste wood chips. By the database default (and per unit of reference product),'waste wood, untreated' has 20% water on wet mass basis (80% dry matter) and Carbon present is of only non-fossil origin (48.63% on a dry matter basis). It has a lower heating value of 13.99 MJ/kg . This kind of by-product (recyclable or waste) is generated from ordinary transforming activities, and as such can be considered for modelling waste outputs of comparable composition. In the ecoinvent database, treatment option/s for this by-product include: deposition (sanitary landfill, unsanitary landfill), thermal (municipal incineration), uncontrolled forms of disposal (open dump, open burning). Based on the aforementioned treatments, this by-product receives, it is a non-hazardous waste. In addition, this by-product is used in the following processes: clinker production; heat production, untreated waste wood, at furnace 1000-5000 kW; heat production, untreated waste wood, at furnace 1000-5000 kW, state-of-the-art 2014. This by-product can be modelled on two levels: treatment activity and market activity. The former one refers to the specific technology treating the by-product while the latter level represents a mix of treatments. Users are encouraged to inspect the modelling assumptions of the treatment activities and when selecting the market to additionally inspect the treatment mix. Collection and transportation of this by-product is accounted in the respective market activity, users are advised to inspect and modify the average transportation distances for a case specific modelling.
1be20f6b-9f6f-4bd7-bf71-fbbe7b87007c | fibre cement facing tile production, large format | GLO | 2007 - 2022 | ordinary transforming activity | Cement & Concrete | 2395:Manufacture of articles of concrete, cement and plaster | C - Manufacturing | 3055997a-d565-4c92-9a91-431801587a3b | ByProduct | wastewater, unpolluted | 39990: Other wastes n.e.c. | m3 | 'wastewater, unpolluted' is a by-product (wastewater) produced from residential sources. It is generated from a wide range of residential, industrial and commercial activities. By the database default (and per unit of reference product),'wastewater, unpolluted' has the following physicochemical characteristics: C: 0 kg/m3 , N: 0 kg/m3 , P: 0 kg/m3. This by-product can have a regional-specific composition; users are prompted to refer to the properties of this wastewater (in activities treating them) for a detailed elemental composition. This kind of by-product (wastewater) is generated from ordinary transforming activities, and as such can be considered for modelling wastewater outputs of comparable composition. In the ecoinvent database, treatment option/s for this wastewater include: wastewater treatment plant. This by-product can be modelled on two levels: treatment activity and market activity. The former one refers to the specific technology treating the by-product while the latter level represents a mix of treatments. Users are encouraged to inspect the modelling assumptions of the treatment activities and when selecting the market to additionally inspect the treatment mix. Collection and transportation of wastewater is accounted in the respective market activity with the use of sewer infrastructure; Transportation of wastewater through a sewer grid results in losses until the wastewater enters the wastewater treatment plant. Direct emissions due to those losses are considered in the market activity. Losses are regional specific and thus users are encouraged to inspect the regional modelling assumptions.
65560ac2-1817-498b-b2fb-7d60781fdf02 | treatment of hazardous waste, hazardous waste incineration | Europe without Switzerland | 1997 - 2022 | ordinary transforming activity | Waste Treatment & Recycling | 3822:Treatment and disposal of hazardous waste | E - Water supply; sewerage, waste management and remediation activities | e5208079-1561-4537-a1f8-863db2702d0f | ReferenceProduct | hazardous waste, for incineration | 39: Wastes or scraps | kg | 'hazardous waste, for incineration' is a solid waste under the category of industrial wastes. It can be sourced in many and various ways and therefore it can belong in all waste categories (commercial and institutional, industrial and construction and demolition). It is primarily generated in a wide range of activities in different sectors. 'hazardous waste, for incineration' contain the following fractions: 100% average hazardous waste average (e.g. soil contaminated with mineral oil, acids, solvents, emulsions with metals, oil mixtures from e.g., oil separator, non-metallic shredder residues, electrostatic precipitator ashes from waste incineration, wastes and distillation residues from organic synthesis, or road gutter sludge). By the database default (and per unit of reference product),'hazardous waste, for incineration' has 25% water on wet mass basis (75% dry matter) and Carbon present is of only fossil origin (55.47% on a dry matter basis). It has a lower heating value of 17 MJ/kg . This kind of by-product (recyclable or waste) is generated from ordinary transforming activities, and as such can be considered for modelling waste outputs of comparable composition. In the ecoinvent database, treatment option/s for this by-product include: thermal (hazardous waste incineration). Based on the aforementioned treatments, this by-product receives, it is a hazardous waste. This by-product can be modelled on two levels: treatment activity and market activity. The former one refers to the specific technology treating the by-product while the latter level represents a mix of treatments. Users are encouraged to inspect the modelling assumptions of the treatment activities and when selecting the market to additionally inspect the treatment mix. Collection and transportation of this by-product is accounted in the respective market activity, users are advised to inspect and modify the average transportation distances for a case specific modelling.
65560ac2-1817-498b-b2fb-7d60781fdf02 | treatment of hazardous waste, hazardous waste incineration | Europe without Switzerland | 1997 - 2022 | ordinary transforming activity | Waste Treatment & Recycling | 3822:Treatment and disposal of hazardous waste | E - Water supply; sewerage, waste management and remediation activities | 7f6bb533-2d3c-43a6-ac60-6eef299d7c52 | ByProduct | waste cement, hydrated | 39: Wastes or scraps | kg | 'waste cement, hydrated' is a solid waste under the category of construction and demolition wastes. It is primarily generated in construction and demolition of building infrastructure. 'waste cement, hydrated' contain the following fractions: 100% cement hydrated. By the database default (and per unit of reference product),'waste cement, hydrated' has 0% water on wet mass basis (100% dry matter) and it has no Carbon content. It has no heating value. This kind of by-product (recyclable or waste) is generated from ordinary transforming activities, and as such can be considered for modelling waste outputs of comparable composition. In the ecoinvent database, treatment option/s for this by-product include: deposition (residual material landfill). Based on the aforementioned treatments, this by-product receives, it is a hazardous waste. This by-product can be modelled on two levels: treatment activity and market activity. The former one refers to the specific technology treating the by-product while the latter level represents a mix of treatments. Users are encouraged to inspect the modelling assumptions of the treatment activities and when selecting the market to additionally inspect the treatment mix. Collection and transportation of this by-product is accounted in the respective market activity, users are advised to inspect and modify the average transportation distances for a case specific modelling.
eb862612-e4ae-47fb-a9a5-4789a4366a7e | zinc coating, coils | RER | 1996 - 2022 | ordinary transforming activity | Metals | 2592:Treatment and coating of metals; machining | C - Manufacturing | ec750cf4-a48f-4f2d-b40f-0c2f2f4cb6a0 | ReferenceProduct | zinc coat, coils | 39365: Waste and scrap of zinc | m2 | This is delivering the service of 'zinc coat, coils'. Zinc coating is included in the process of hot-dip galvanized of steel and it is applied onto the surface of the steel as it is immersed into the molten zinc. The process includes the steps of surface cleaning, heat treatment, immersion in the bath of molten zinc and finishing treatment. This service does not include the steel strip or sheet beeing coated. Thus, it should be used with an input of 1 m2 of steel sheet. Zinc coating is used to improve the anti-corrosion performance of the steel so it will last longer, or to provide a decorative appearance.
eb862612-e4ae-47fb-a9a5-4789a4366a7e | zinc coating, coils | RER | 1996 - 2022 | ordinary transforming activity | Metals | 2592:Treatment and coating of metals; machining | C - Manufacturing | d1c0d5f5-b5c1-4918-bc4c-e4d105113104 | ByProduct | sludge from steel rolling | 39: Wastes or scraps | kg | 'sludge from steel rolling' is a solid waste under the category of industrial wastes. It is primarily generated in steel rolling. 'sludge from steel rolling' contain the following fractions: 100% sludge from steel rolling. By the database default (and per unit of reference product),'sludge from steel rolling' has 20% water on wet mass basis (80% dry matter) and Carbon present is of only fossil origin (1.24% on a dry matter basis). It has no heating value. This kind of by-product (recyclable or waste) is generated from ordinary transforming activities, and as such can be considered for modelling waste outputs of comparable composition. In the ecoinvent database, treatment option/s for this by-product include: deposition (residual material landfill). Based on the aforementioned treatments, this by-product receives, it is a hazardous waste. This by-product can be modelled on two levels: treatment activity and market activity. The former one refers to the specific technology treating the by-product while the latter level represents a mix of treatments. Users are encouraged to inspect the modelling assumptions of the treatment activities and when selecting the market to additionally inspect the treatment mix. Collection and transportation of this by-product is accounted in the respective market activity, users are advised to inspect and modify the average transportation distances for a case specific modelling.
eb862612-e4ae-47fb-a9a5-4789a4366a7e | zinc coating, coils | RER | 1996 - 2022 | ordinary transforming activity | Metals | 2592:Treatment and coating of metals; machining | C - Manufacturing | 1b30b018-ac39-41f4-a9e0-92057eef8bb8 | ByProduct | waste mineral oil | 39990: Other wastes n.e.c. | kg | 'waste mineral oil' is a liquid waste under the category of industrial wastes. It is primarily generated in a wide range of industrial activities in many different sectors. 'waste mineral oil' contain the following fractions: 100% waste mineral oil. By the database default (and per unit of reference product),'waste mineral oil' has 10% water on wet mass basis (90% dry matter) and Carbon present is of only fossil origin (86.44% on a dry matter basis). It has a higher heating value of 41.8 MJ/kg . This kind of by-product (recyclable or waste) is generated from ordinary transforming activities, and as such can be considered for modelling waste outputs of comparable composition. In the ecoinvent database, treatment option/s for this by-product include: thermal (hazardous waste incineration). Based on the aforementioned treatments this by-product receives, it is a hazardous waste. In addition, this by-product is used in the following processes: clinker production. This by-product can be modelled on two levels: treatment activity and market activity. The former one refers to the specific technology treating the by-product while the latter level represents a mix of treatments. Users are encouraged to inspect the modelling assumptions of the treatment activities and when selecting the market to additionally inspect the treatment mix. Collection and transportation of this by-product is accounted in the respective market activity, users are advised to inspect and modify the average transportation distances for a case specific modelling.
ff5809a7-089f-5121-97d3-80aef93813f9 | market for waste plastic, mixture | LT | 2018 - 2022 | market activity | Waste Treatment & Recycling | 3821:Treatment and disposal of non-hazardous waste | E - Water supply; sewerage, waste management and remediation activities | 88afd721-07ec-4910-a004-fa3fecb6bf70 | ReferenceProduct | waste plastic, mixture | 39270: Waste, parings and scrap of plastics | kg | 'waste plastic, mixture' is a solid waste under the category of construction and demolition wastes. It can be sourced in many and various ways and therefore it can belong in all waste categories (commercial and institutional, industrial and construction and demolition). It is primarily generated in a wide range of production activities in many different sectors, like building infrastructure, production of plastics, chemicals, aircrafts, ferries, heavy machinery, etc. 'waste plastic, mixture' contain the following fractions: 100% waste mixed plastics. By the database default (and per unit of reference product),'waste plastic, mixture' has 15.3% water on wet mass basis (84.7% dry matter) and Carbon present is of only fossil origin (74.73% on a dry matter basis). It has a higher heating value of 34.05 MJ/kg . This kind of by-product (recyclable or waste) is generated from ordinary transforming activities, and as such can be considered for modelling waste outputs of comparable composition. In the ecoinvent database, treatment option/s for this by-product include: deposition (sanitary landfill, unsanitary landfill), thermal (municipal incineration), uncontrolled forms of disposal (open dump, open burning). Based on the aforementioned treatments, this by-product receives, it is a non-hazardous waste. In addition, this by-product is used in the following processes: clinker production. This by-product can be modelled on two levels: treatment activity and market activity. The former one refers to the specific technology treating the by-product while the latter level represents a mix of treatments. Users are encouraged to inspect the modelling assumptions of the treatment activities and when selecting the market to additionally inspect the treatment mix. Collection and transportation of this by-product is accounted in the respective market activity, users are advised to inspect and modify the average transportation distances for a case specific modelling.
d42b4d22-d5c2-40fc-87b0-8e804f07a0f8 | treatment of spent oxychlor catalyst, underground deposit | DE | 1993 - 2022 | ordinary transforming activity | Waste Treatment & Recycling | 3821:Treatment and disposal of non-hazardous waste | E - Water supply; sewerage, waste management and remediation activities | 0e2b3538-ec9d-4d5a-bb04-c1e5549e57ac | ReferenceProduct | spent oxychlor catalyst | 39950: Wastes from chemical or allied industries | kg | ''spent oxychlor catalyst' is a solid waste under the category of industrial wastes. It is primarily generated in treatment process of oxychlor catalyst with incineration and underground deposit. 'spent oxychlor catalyst' contain the following fractions: 100% EDC (ethylene dichloride) oxychlor catalyst. By the database default (and per unit of reference product),'spent oxychlor catalyst' has 0% water on wet mass basis (100% dry matter) and it has no Carbon content. It has a higher heating value of 17.11 MJ/kg and a lower heating value of 1.27 MJ/kg . This kind of by-product (recyclable or waste) can be generated from ordinary transforming activities, and as such can be considered for modelling waste outputs of comparable composition. In the ecoinvent database, treatment option/s for this by-product include: deposition (underground deposit), thermal (hazardous waste incineration). Based on the aforementioned treatments, this by-product receives, it is a hazardous waste. This by-product can be modelled on two levels: treatment activity and market activity. The former one refers to the specific technology treating the by-product while the latter level represents a mix of treatments. Users are encouraged to inspect the modelling assumptions of the treatment activities and when selecting the market to additionally inspect the treatment mix. Collection and transportation of this by-product is accounted in the respective market activity, users are advised to inspect and modify the average transportation distances for a case specific modelling.
0749719b-8473-4275-abba-20790f5a554d | treatment of bottom ash, MSWI-WWT, WW from pig iron production, slag compartment | Europe without Switzerland | 1994 - 2022 | ordinary transforming activity | Waste Treatment & Recycling | 3821:Treatment and disposal of non-hazardous waste | E - Water supply; sewerage, waste management and remediation activities | 332485f5-12a7-4bd8-95bb-288d31fafe3d | ReferenceProduct | bottom ash, MSWI-WWT, WW from pig iron production | 3932: Ash and residue (except from the manufacture of iron or steel), containing metals or metallic compounds, except[…] | kg | 'bottom ash, MSWI-WWT, WW from pig iron production' is a solid waste under the category of industrial wastes. This bottom ash is produced exclusively in the incineration of 'sewage sludge, 70% water, WWT, WW from pig iron production' that in turn is produced exclusively from the wastewater treatment of 'WW from pig iron production'. The composition of the bottom ash, is specific and dependent on the original composition of 'WW from pig iron production' 'bottom ash, MSWI-WWT, WW from pig iron production' contain the following fractions: 100% bottom ash. By the database default (and per unit of reference product),'bottom ash, MSWI-WWT, WW from pig iron production' has 16.3857% water on wet mass basis (85.9212% dry matter) and Carbon present is of only fossil origin (0.07% on a dry matter basis). It has no heating value. This kind of by-product (recyclable or waste) is generated in a specific treatment process, and as such is not intended to be used as for modelling waste outputs from other activities. In the ecoinvent database, treatment option/s for this by-product include: deposition (slag landfill). Based on the aforementioned treatments, this by-product receives, it is a non-hazardous waste. This by-product can be modelled on two levels: treatment activity and market activity. The former one refers to the specific technology treating the by-product while the latter level represents a mix of treatments. Users are encouraged to inspect the modelling assumptions of the treatment activities and when selecting the market to additionally inspect the treatment mix. Collection and transportation of this by-product is accounted in the respective market activity, users are advised to inspect and modify the average transportation distances for a case specific modelling. 'bottom ash, MSWI-WWT, WW from pig iron production' is a solid waste under the category of industrial wastes. This bottom ash is produced exclusively in the incineration of 'sewage sludge, 70% water, WWT, WW from pig iron production' that in turn is produced exclusively from the wastewater treatment of 'WW from pig iron production'. The composition of the bottom ash, is specific and dependent on the original composition of 'WW from pig iron production' 'bottom ash, MSWI-WWT, WW from pig iron production' contain the following fractions: 100% bottom ash. By the database default (and per unit of reference product),'bottom ash, MSWI-WWT, WW from pig iron production' has 16.3857% water on wet mass basis (85.9212% dry matter) and Carbon present is of only fossil origin (0.07% on a dry matter basis). It has no heating value. This kind of by-product (recyclable or waste) is generated in a specific treatment process, and as such is not intended to be used as for modelling waste outputs from other activities. In the ecoinvent database, treatment option/s for this by-product include: deposition (slag landfill). Based on the aforementioned treatments, this by-product receives, it is a non-hazardous waste. This by-product can be modelled on two levels: treatment activity and market activity. The former one refers to the specific technology treating the by-product while the latter level represents a mix of treatments. Users are encouraged to inspect the modelling assumptions of the treatment activities and when selecting the market to additionally inspect the treatment mix. Collection and transportation of this by-product is accounted in the respective market activity, users are advised to inspect and modify the average transportation distances for a case specific modelling.
3481d276-f41e-4037-8175-8de978571a02 | refractory production, high aluminium oxide, packed | GLO | 1999 - 2022 | ordinary transforming activity | Minerals | 2391:Manufacture of refractory products | C - Manufacturing | b230aa6e-cc36-4b60-bed5-1775d3fdc677 | ReferenceProduct | refractory, high aluminium oxide, packed | 373: Refractory products and structural non-refractory clay products | kg | The product "refractory, high aluminium oxide, packed" represents 1 kg of high aluminium oxide refractory, packed. It has an Al2O3 content higher than 45% that is required to increase thermal and chemical stresses. It is manufactured from bauxite (95%) and clay (5%) mixtures. The product is in form of bricks. The main applications of high aluminium oxide refractory are the iron and steel industry, non-ferrous industry, glass and cement industry, ceramic industry (also as high temperature kiln furniture).
3481d276-f41e-4037-8175-8de978571a02 | refractory production, high aluminium oxide, packed | GLO | 1999 - 2022 | ordinary transforming activity | Minerals | 2391:Manufacture of refractory products | C - Manufacturing | 27da8130-82ba-485c-a800-b89efdcb0491 | ByProduct | municipal solid waste | 39910: Municipal waste | kg | 'municipal solid waste' is a solid waste under the category of residential wastes. It can be sourced in many and various ways and therefore it can belong in all waste categories (commercial and institutional, industrial and construction and demolition). It is primarily generated in a wide range of activities from many different sectors. 'municipal solid waste' contain the following fractions: plastics, paper, glass, metals, organic waste, textiles and potentially others. . By the database default (and per unit of reference product),'municipal solid waste' has 22.9% water on wet mass basis (77.1% dry matter) and Carbon present is of both fossil (17.15% on a dry matter basis), and non-fossil origin (26.17% on a dry matter basis). It has a lower heating value of 11.74 MJ/kg . This kind of by-product (recyclable or waste) is generated from ordinary transforming activities, and as such can be considered for modelling waste outputs of comparable composition. In the ecoinvent database, treatment option/s for this by-product include: deposition (sanitary landfill, unsanitary landfill), thermal (municipal incineration), uncontrolled forms of disposal (open dump, open burning). Based on the aforementioned treatments, this by-product receives, it is a non-hazardous waste. In addition, this by-product is used in the following processes: clinker production; treatment of municipal solid waste, incineration. This by-product can be modelled on two levels: treatment activity and market activity. The former one refers to the specific technology treating the by-product while the latter level represents a mix of treatments. Users are encouraged to inspect the modelling assumptions of the treatment activities and when selecting the market to additionally inspect the treatment mix. Collection and transportation of this by-product is accounted in the respective market activity, users are advised to inspect and modify the average transportation distances for a case specific modelling.
a96a2509-e4e1-4754-b007-ab28046299e9 | treatment of used powertrain for electric passenger car, manual dismantling | GLO | 2005 - 2022 | ordinary transforming activity | Waste Treatment & Recycling | 3830:Materials recovery | E - Water supply; sewerage, waste management and remediation activities | 1551ebf9-f22f-4b61-9c3b-eb5a933250be | ReferenceProduct | used powertrain from electric passenger car, manual dismantling | 39990: Other wastes n.e.c. | kg | 'used powertrain from electric passenger car, manual dismantling' is a solid waste under the category of industrial wastes. It is primarily generated in end-a-life an electric passenger car. 'used powertrain from electric passenger car, manual dismantling' contain the following fractions: aluminium, copper,electronic scrap, iron and plastic from industrial electronics. By the database default (and per unit of reference product),'used powertrain from electric passenger car, manual dismantling' has 0% water on wet mass basis (0% dry matter) and it has no Carbon content. It has no heating value. This kind of by-product (recyclable or waste) is generated from ordinary transforming activities, and as such can be considered for modelling waste outputs of comparable composition. In the ecoinvent database, treatment option/s for this by-product include: manual (dismantling). Based on the aforementioned treatments, this by-product receives, it is a non-hazardous waste. This by-product can be modelled on two levels: treatment activity and market activity. The former one refers to the specific technology treating the by-product while the latter level represents a mix of treatments. Users are encouraged to inspect the modelling assumptions of the treatment activities and when selecting the market to additionally inspect the treatment mix. Collection and transportation of this by-product is accounted in the respective market activity, users are advised to inspect and modify the average transportation distances for a case specific modelling.
a96a2509-e4e1-4754-b007-ab28046299e9 | treatment of used powertrain for electric passenger car, manual dismantling | GLO | 2005 - 2022 | ordinary transforming activity | Waste Treatment & Recycling | 3830:Materials recovery | E - Water supply; sewerage, waste management and remediation activities | cc755744-10f3-4cf9-8d17-fbf308dd5c5a | ByProduct | aluminium scrap, post-consumer | 39363: Waste and scrap of aluminium | kg | 'aluminium scrap, post-consumer' is a solid waste under the category of industrial wastes. It can be sourced in many and various ways and therefore it can belong in the following waste categories: construction and demolition. It is primarily generated in construction activities. 'aluminium scrap, post-consumer' contain the following fractions: 100% aluminium fraction with potential impurities. By the database default (and per unit of reference product),'aluminium scrap, post-consumer' has 0% water on wet mass basis (100% dry matter) and it has no Carbon content. It has no heating value. This kind of by-product (recyclable or waste) is generated from ordinary transforming activities, and as such can be considered for modelling waste outputs of comparable composition. In the ecoinvent database, this by-product is used in the following processes: treatment of aluminium scrap, post-consumer, by collecting, sorting, cleaning, pressing. This by-product can be modelled on two levels: treatment activity and market activity. The former one refers to the specific technology treating the by-product while the latter level represents a mix of treatments. Users are encouraged to inspect the modelling assumptions of the treatment activities and when selecting the market to additionally inspect the treatment mix. Collection and transportation of this by-product is accounted in the respective market activity, users are advised to inspect and modify the average transportation distances for a case specific modelling.
a96a2509-e4e1-4754-b007-ab28046299e9 | treatment of used powertrain for electric passenger car, manual dismantling | GLO | 2005 - 2022 | ordinary transforming activity | Waste Treatment & Recycling | 3830:Materials recovery | E - Water supply; sewerage, waste management and remediation activities | cc0d4252-6207-41d6-8567-bcbad58a7bef | ByProduct | copper scrap, sorted, pressed | 39361: Waste and scrap of copper | kg | 'copper scrap, sorted, pressed' is a solid waste under the category of industrial wastes. It can be sourced in many and various ways and therefore it can belong in the following waste categories: construction and demolition. It is primarily generated in construction activities and during waste treatment processes. 'copper scrap, sorted, pressed' contain the following fractions: 100% copper scrap. By the database default (and per unit of reference product),'copper scrap, sorted, pressed' has 0% water on wet mass basis (100% dry matter) and it has no Carbon content. It has no heating value. This kind of by-product (recyclable or waste) is generated from ordinary transforming activities, and as such can be considered for modelling waste outputs of comparable composition. In the ecoinvent database, this by-product is used in the following processes: treatment of copper scrap by electrolytic refining. This by-product can be modelled on two levels: treatment activity and market activity. The former one refers to the specific technology treating the by-product while the latter level represents a mix of treatments. Users are encouraged to inspect the modelling assumptions of the treatment activities and when selecting the market to additionally inspect the treatment mix. Collection and transportation of this by-product is accounted in the respective market activity, users are advised to inspect and modify the average transportation distances for a case specific modelling.
a96a2509-e4e1-4754-b007-ab28046299e9 | treatment of used powertrain for electric passenger car, manual dismantling | GLO | 2005 - 2022 | ordinary transforming activity | Waste Treatment & Recycling | 3830:Materials recovery | E - Water supply; sewerage, waste management and remediation activities | 13534fe4-363f-4306-9f67-9d3ca1140e58 | ByProduct | electronics scrap | 39: Wastes or scraps | kg | 'electronics scrap' is a solid waste under the category of industrial wastes. It is primarily generated in gold-silver mine operation and beneficiation or during waste treatment processes. 'electronics scrap' contain the following fractions: 100% electronic scrap. By the database default (and per unit of reference product),'electronics scrap' has 0% water on wet mass basis (100% dry matter) and Carbon present is of both fossil (31.73% on a dry matter basis), and non-fossil origin (0.46% on a dry matter basis). It has no heating value. This kind of by-product (recyclable or waste) is generated from ordinary transforming activities, and as such can be considered for modelling waste outputs of comparable composition. In the ecoinvent database, this by-product is used in the following processes: treatment of electronics scrap, metals recovery in copper smelter. This by-product can be modelled on two levels: treatment activity and market activity. The former one refers to the specific technology treating the by-product while the latter level represents a mix of treatments. Users are encouraged to inspect the modelling assumptions of the treatment activities and when selecting the market to additionally inspect the treatment mix. Collection and transportation of this by-product is accounted in the respective market activity, users are advised to inspect and modify the average transportation distances for a case specific modelling.
a96a2509-e4e1-4754-b007-ab28046299e9 | treatment of used powertrain for electric passenger car, manual dismantling | GLO | 2005 - 2022 | ordinary transforming activity | Waste Treatment & Recycling | 3830:Materials recovery | E - Water supply; sewerage, waste management and remediation activities | d7432632-40dc-4af8-8125-cb70dd9742c5 | ByProduct | iron scrap, unsorted | 39310: Slag, dross, scalings and other waste from the manufacture of iron or steel | kg | 'iron scrap, unsorted' is a solid waste under the category of industrial wastes. It can be sourced in many and various ways and therefore it can belong in the following waste categories: construction and demolition. It is primarily generated in construction activities and metal production. 'iron scrap, unsorted' contain the following fractions: 100% unsorted iron scrap. By the database default (and per unit of reference product),'iron scrap, unsorted' has 0% water on wet mass basis (100% dry matter) and it has no Carbon content. It has no heating value. This kind of by-product (recyclable or waste) is generated from ordinary transforming activities, and as such can be considered for modelling waste outputs of comparable composition. In the ecoinvent database, this by-product is used in the following processes: iron(III) chloride production, without water, in 12% iron solution state; iron(III) chloride production, without water, in 14% iron solution state; sorting and pressing of iron scrap; steel production, electric, low-alloyed. This by-product can be modelled on two levels: treatment activity and market activity. The former one refers to the specific technology treating the by-product while the latter level represents a mix of treatments. Users are encouraged to inspect the modelling assumptions of the treatment activities and when selecting the market to additionally inspect the treatment mix. Collection and transportation of this by-product is accounted in the respective market activity, users are advised to inspect and modify the average transportation distances for a case specific modelling.
a96a2509-e4e1-4754-b007-ab28046299e9 | treatment of used powertrain for electric passenger car, manual dismantling | GLO | 2005 - 2022 | ordinary transforming activity | Waste Treatment & Recycling | 3830:Materials recovery | E - Water supply; sewerage, waste management and remediation activities | db3559ad-a065-425f-9d03-551068d5548e | ByProduct | waste plastic, industrial electronics | 39270: Waste, parings and scrap of plastics | kg | 'waste plastic, industrial electronics' is a solid waste under the category of industrial wastes. It is primarily generated in the production of electronic industrial goods. 'waste plastic, industrial electronics' contain the following fractions: 100% waste plastics. By the database default (and per unit of reference product),'waste plastic, industrial electronics' has 15.3% water on wet mass basis (84.7% dry matter) and Carbon present is of only fossil origin (81.39% on a dry matter basis). It has a higher heating value of 36.29 MJ/kg . This kind of by-product (recyclable or waste) is generated from ordinary transforming activities, and as such can be considered for modelling waste outputs of comparable composition. In the ecoinvent database, treatment option/s for this by-product include: thermal (municipal incineration). Based on the aforementioned treatments, this by-product receives, it is a non-hazardous waste. This by-product can be modelled on two levels: treatment activity and market activity. The former one refers to the specific technology treating the by-product while the latter level represents a mix of treatments. Users are encouraged to inspect the modelling assumptions of the treatment activities and when selecting the market to additionally inspect the treatment mix. Collection and transportation of this by-product is accounted in the respective market activity, users are advised to inspect and modify the average transportation distances for a case specific modelling.
c90aa4c0-b961-5a0a-b81c-8a62b3d3f1a7 | market for electricity, high voltage | AZ | 2014 - 2022 | market activity | Electricity | 3510:Electric power generation, transmission and distribution | D - Electricity, gas, steam and air conditioning supply | 66c93e71-f32b-4591-901c-55395db5c132 | ReferenceProduct | electricity, high voltage | 17100: Electrical energy | kWh | This product represents electrical energy measured in kWh. If electricity is taken from a market for electricity, the transmission infrastructure, country-specific losses and transformation losses (for markets for medium and low voltage) are included. Covers voltages above 24 kV.
9cd57379-15c7-4a29-9c1d-c44977e25e9c | gas power plant construction, 300MW electrical | GLO | 1990 - 2022 | ordinary transforming activity | Infrastructure & Machinery; Electricity | 4220:Construction of utility projects | F - Construction | f456aceb-2c05-484d-afde-180ef35c0eec | ReferenceProduct | gas power plant, 300MW electrical | 53262: Power plants | unit | This is an immobile infrastructure, representing the construction of a gas power plant, 300MW electrical. The infrastructure represents an average gas power plant with a 300 MWe capacity and an assumed lifetime for operation of 180,000 h (approximately 5,000 h/a, 36 years of operation). Gas power plants can be used to cover peak loads. As a result, the annual number of operating hours can be relatively low. The process includes all materials necessary to construct it and energy consumption during manufacturing.
280ef221-9044-51ac-b67a-74f533e6ed44 | ammonium nitrate phosphate production | GLO | 1997 - 2022 | ordinary transforming activity | Chemicals; Agriculture & Animal Husbandry | 2012:Manufacture of fertilizers and nitrogen compounds | C - Manufacturing | d918bb01-4699-5d60-8506-d7f43452a86b | ReferenceProduct | ammonium nitrate phosphate | 34644: Fertilizers containing two nutrients: nitrogen and phosphorus | kg | 'ammonium nitrate phosphate' is an inorganic substance with a CAS no. : 057608-40-9. It is called 'tetraazanium;nitrate;phosphate' under IUPAC naming and its molecular formula is: H16N5O7P. It is solid under normal conditions of temperature and pressure. It is modelled as a pure substance. Modelling this substance in a solution requires the user to add the solvent of their choice in their models. On a consumer level, is used in the following products: pesticides. There is no publicly available information about the consumption of this substance on industrial sites. Based on EU regulations (REGULATION (EU) 2019/1009), if this substance would be used as fertiliser, it could be labelled as N-P-K of: (22-10-0). | 057608-40-9
280ef221-9044-51ac-b67a-74f533e6ed44 | ammonium nitrate phosphate production | GLO | 1997 - 2022 | ordinary transforming activity | Chemicals; Agriculture & Animal Husbandry | 2012:Manufacture of fertilizers and nitrogen compounds | C - Manufacturing | b12fd7ee-6554-40a4-a441-8ec60199a069 | ByProduct | non-sulfidic overburden, off-site | 39: Wastes or scraps | kg | 'non-sulfidic overburden, off-site' is a solid waste under the category of industrial wastes. It is primarily generated in minerals and metals mining and extraction processes. 'non-sulfidic overburden, off-site' contain the following fractions: sulphidic overburden from non-ferrous metal . By the database default (and per unit of reference product),'non-sulfidic overburden, off-site' has 0% water on wet mass basis (100% dry matter) and it has no Carbon content. It has no heating value. This kind of by-product (recyclable or waste) is generated from ordinary transforming activities, and as such can be considered for modelling waste outputs of comparable composition. In the ecoinvent database, this by-product is used in the following processes: treatment of non-sulfidic overburden, off-site. Based on the aforementioned treatments, this by-product receives, it is a non-hazardous waste. This by-product can be modelled on two levels: treatment activity and market activity. The former one refers to the specific technology treating the by-product while the latter level represents a mix of treatments. Users are encouraged to inspect the modelling assumptions of the treatment activities and when selecting the market to additionally inspect the treatment mix. Collection and transportation of this by-product is accounted in the respective market activity, users are advised to inspect and modify the average transportation distances for a case specific modelling.
355ecac4-21ae-5390-8cee-40d5262b6149 | market for cement, ART | CO | 2014 - 2022 | market activity | Cement & Concrete | 2394:Manufacture of cement, lime and plaster | C - Manufacturing | 8fe6c917-4445-4c51-a103-b52dcca0d7ef | ReferenceProduct | cement, ART | 37440: Portland cement, aluminous cement, slag cement and similar hydraulic cements, except in the form of clinkers | kg | The product 'cement, ART' represents cement type ART (Alto Resistencia Temprano) according to NTC 121 (Icontec, 2014). Type ART cement is made of clinker and 21-35% alternative constituents (weight-%). Alternative constituents include limestone, granulated blast furnace slag, silica sand (max. 10%), pozzolan, flue ash or burned slate.
f1b53491-f640-508f-bd87-14ce3dc98ccc | market for hexamethylene-1,6-diisoncyanate | GLO | 2020 - 2022 | market activity | Chemicals | 2011:Manufacture of basic chemicals | C - Manufacturing | 88fa9736-6a3b-5c51-b4c7-81a5d15dde83 | ReferenceProduct | hexamethylene-1,6-diisoncyanate | 34150: Amine-function compounds; oxygen-function amino-compounds, except lysine and its esters and salts thereof and […] | kg | 'hexamethylen-1,6-diisoncyanate' is an organic substance with the CAS no.: 000822-06-0. It is called 'hexane-1,6-diisocyanate' under IUPAC naming and its molecular formula is: C8H12N2O2. It is liquid under normal conditions of temperature and pressure as a colorless to yellowish liquid with a pungent odor. It is modelled as a pure substance. Modelling this substance in a solution requires the user to add the solvent of their choice in their models. There are no publicly available information about the consumption of this substance on a consumer level. On industrial sites, the substance is used for the manufacture of products in the following sectors: coating, pH regulators and water treatment products and laboratory chemicals. | 000822-06-0
104c6615-e3b6-51ef-b6ca-6d657083fb03 | clear-cutting, grassland to arable land, forest, intensive | BR-ES | 2014 - 2022 | ordinary transforming activity | Land Use | 0210:Silviculture and other forestry activities | A - Agriculture, forestry and fishing | 69b3d58f-ddde-59c4-a78d-2ededd641aab | ReferenceProduct | land tenure, arable land, measured as carbon net primary productivity, forest, intensive | 7: Financial and related services; real estate services; and rental and leasing services | kg | This is delivering the service of converting one type of land into another. Specifically here converting land to be used as forest, intensive. The service models the changes in carbon stocks due to the transformation of land. It is measured as kg of C net primary productvity (NPP) and represents the amount of land transformed to produce this NPP. There are five types of land (primary forest, secondary forest, grassland, annual crop and perennial crop) that are converted into land that is meant to be used for annual crop production. In a market, the mix of land tenure is country specific and thus users are prompted to inspect the regional composition for the specific land types converted into land for anual crop production.
c694ea3b-9394-408b-bc20-a3de31ebbf0f | soda ash, dense, to generic market for neutralising agent | GLO | 2006 - 2022 | ordinary transforming activity | Chemicals | 2011:Manufacture of basic chemicals | C - Manufacturing | 5694c7ed-a76c-4b16-9a73-6fa48237423c | ReferenceProduct | neutralising agent, sodium hydroxide-equivalent | 342: Basic inorganic chemicals n.e.c. | kg | 'neutralising agent, sodium hydroxide-equivalent' is an inorganic substance with a CAS no. : . It is called 'with the ability to neutralise chemicals and solutions' under IUPAC naming and its molecular formula is: . It is solid under normal conditions of temperature and pressure. It is modelled as a mixture of pure substances, and the ability to neutralise is measured in sodium hydroxide-equivalents. For soda ash (Na2CO3), 1.325 kg equal 1 sodium-hydroxide equivalent and for sodium bicarbonate (NaHCO3) 2.1003 kg. Modelling this substance in a solution requires the user to add the solvent of their choice in their models. There is no publicly available information about the consumption of this substance on a consumer level. There is no publicly available information about the consumption of this substance on industrial sites.
73c3d64f-f824-5350-803e-2f4e1e57c078 | market for residues, MSWI-WWT, condensate from light oil boiler | GLO | 2010 - 2022 | market activity | Waste Treatment & Recycling | 3821:Treatment and disposal of non-hazardous waste | E - Water supply; sewerage, waste management and remediation activities | 84daba9c-d35a-4162-84be-d9acc9b36da6 | ReferenceProduct | residues, MSWI-WWT, condensate from light oil boiler | 3932: Ash and residue (except from the manufacture of iron or steel), containing metals or metallic compounds, except[…] | kg | 'residues, MSWI-WWT, condensate from light oil boiler' is a solid waste under the category of industrial wastes. These residues are produced exclusively in the incineration of 'sewage sludge, 70% water, WWT, condensate from light oil boiler' that in turn is produced exclusively from the wastewater treatment of 'condensate from light oil boiler'. The composition of the residues, is specific and dependent on the original composition of 'condensate from light oil boiler'. 'residues, MSWI-WWT, condensate from light oil boiler' contain the following fractions: 100% incineration residues. By the database default (and per unit of reference product),'residues, MSWI-WWT, condensate from light oil boiler' has 0% water on wet mass basis (100% dry matter) and Carbon present is of only fossil origin (0.37% on a dry matter basis). It has no heating value. This kind of by-product (recyclable or waste) is generated in a specific treatment process, and as such is not intended to be used as for modelling waste outputs from other activities. In the ecoinvent database, treatment option/s for this by-product include: deposition (residual material landfill). Based on the aforementioned treatments, this by-product receives, it is a hazardous waste. This by-product can be modelled on two levels: treatment activity and market activity. The former one refers to the specific technology treating the by-product while the latter level represents a mix of treatments. Users are encouraged to inspect the modelling assumptions of the treatment activities and when selecting the market to additionally inspect the treatment mix. Collection and transportation of this by-product is accounted in the respective market activity, users are advised to inspect and modify the average transportation distances for a case specific modelling. 'residues, MSWI-WWT, condensate from light oil boiler' is a solid waste under the category of industrial wastes. These residues are produced exclusively in the incineration of 'sewage sludge, 70% water, WWT, condensate from light oil boiler' that in turn is produced exclusively from the wastewater treatment of 'condensate from light oil boiler'. The composition of the residues, is specific and dependent on the original composition of 'condensate from light oil boiler'. 'residues, MSWI-WWT, condensate from light oil boiler' contain the following fractions: 100% incineration residues. By the database default (and per unit of reference product),'residues, MSWI-WWT, condensate from light oil boiler' has 0% water on wet mass basis (100% dry matter) and Carbon present is of only fossil origin (0.37% on a dry matter basis). It has no heating value. This kind of by-product (recyclable or waste) is generated in a specific treatment process, and as such is not intended to be used as for modelling waste outputs from other activities. In the ecoinvent database, treatment option/s for this by-product include: deposition (residual material landfill). Based on the aforementioned treatments, this by-product receives, it is a hazardous waste. This by-product can be modelled on two levels: treatment activity and market activity. The former one refers to the specific technology treating the by-product while the latter level represents a mix of treatments. Users are encouraged to inspect the modelling assumptions of the treatment activities and when selecting the market to additionally inspect the treatment mix. Collection and transportation of this by-product is accounted in the respective market activity, users are advised to inspect and modify the average transportation distances for a case specific modelling.
0f25ce43-7139-4996-8594-f5b6758586c5 | uranium production, centrifuge, enriched 3.9% | NL | 1993 - 2022 | ordinary transforming activity | Chemicals; Fuels | 2011:Manufacture of basic chemicals | C - Manufacturing | 9e2fbebe-7357-4057-b7c6-3c4d7cfa5285 | ReferenceProduct | uranium, enriched 3.9%, per separative work unit | 33620: Uranium enriched in U235 and its compounds; plutonium and its compounds; alloys, dispersions, ceramic products[…] | unit | The product "uranium, enriched 3.9%, per separative work unit" represents a fuel. Uranium enrichment can be obtained through the centrifuge or diffusion process. The factor for the infrastructure requirement is calculated with annual throughput of 1500 t SWU for 30 years operation. The reference product is per separative work unit (SWU). There exist datasets for five different enrichment grades: 3.0%, 3.8%, 3.9%, 4.2% and 4.0%.
0f25ce43-7139-4996-8594-f5b6758586c5 | uranium production, centrifuge, enriched 3.9% | NL | 1993 - 2022 | ordinary transforming activity | Chemicals; Fuels | 2011:Manufacture of basic chemicals | C - Manufacturing | 0e4b14c0-1ca8-4b85-81d9-0fe263803719 | ByProduct | low level radioactive waste | 33690: Other radioactive elements and isotopes and compounds; alloys, dispersions, ceramic products and mixtures cont[…] | m3 | 'low level radioactive waste' is a solid waste under the category of industrial wastes. It is primarily generated in electricity production and fuel processing. 'low level radioactive waste' contain the following fractions: 100% low level radioactive waste. By the database default (and per unit of reference product),'low level radioactive waste' has 0% water on wet mass basis (100% dry matter) and it has no Carbon content. It has no heating value. This kind of by-product (recyclable or waste) is generated from ordinary transforming activities, and as such can be considered for modelling waste outputs of comparable composition. In the ecoinvent database, treatment option/s for this by-product include: deposition (surface or trench deposit, interim storage), thermal (plasma torch incineration). Based on the aforementioned treatments, this by-product receives, it is a hazardous waste. This by-product can be modelled on two levels: treatment activity and market activity. The former one refers to the specific technology treating the by-product while the latter level represents a mix of treatments. Users are encouraged to inspect the modelling assumptions of the treatment activities and when selecting the market to additionally inspect the treatment mix. Collection and transportation of this by-product is accounted in the respective market activity, users are advised to inspect and modify the average transportation distances for a case specific modelling.
0f25ce43-7139-4996-8594-f5b6758586c5 | uranium production, centrifuge, enriched 3.9% | NL | 1993 - 2022 | ordinary transforming activity | Chemicals; Fuels | 2011:Manufacture of basic chemicals | C - Manufacturing | 27da8130-82ba-485c-a800-b89efdcb0491 | ByProduct | municipal solid waste | 39910: Municipal waste | kg | 'municipal solid waste' is a solid waste under the category of residential wastes. It can be sourced in many and various ways and therefore it can belong in all waste categories (commercial and institutional, industrial and construction and demolition). It is primarily generated in a wide range of activities from many different sectors. 'municipal solid waste' contain the following fractions: plastics, paper, glass, metals, organic waste, textiles and potentially others. . By the database default (and per unit of reference product),'municipal solid waste' has 22.9% water on wet mass basis (77.1% dry matter) and Carbon present is of both fossil (17.15% on a dry matter basis), and non-fossil origin (26.17% on a dry matter basis). It has a lower heating value of 11.74 MJ/kg . This kind of by-product (recyclable or waste) is generated from ordinary transforming activities, and as such can be considered for modelling waste outputs of comparable composition. In the ecoinvent database, treatment option/s for this by-product include: deposition (sanitary landfill, unsanitary landfill), thermal (municipal incineration), uncontrolled forms of disposal (open dump, open burning). Based on the aforementioned treatments, this by-product receives, it is a non-hazardous waste. In addition, this by-product is used in the following processes: clinker production; treatment of municipal solid waste, incineration. This by-product can be modelled on two levels: treatment activity and market activity. The former one refers to the specific technology treating the by-product while the latter level represents a mix of treatments. Users are encouraged to inspect the modelling assumptions of the treatment activities and when selecting the market to additionally inspect the treatment mix. Collection and transportation of this by-product is accounted in the respective market activity, users are advised to inspect and modify the average transportation distances for a case specific modelling.
0f25ce43-7139-4996-8594-f5b6758586c5 | uranium production, centrifuge, enriched 3.9% | NL | 1993 - 2022 | ordinary transforming activity | Chemicals; Fuels | 2011:Manufacture of basic chemicals | C - Manufacturing | e0fa57e8-c934-4732-a489-970da0eec28d | ByProduct | spent anion exchange resin from potable water production | 39: Wastes or scraps | kg | 'spent anion exchange resin from potable water production' is a solid waste under the category of industrial wastes. It is primarily generated in water treatment processes and uranium production activities. 'spent anion exchange resin from potable water production' contain the following fractions: 100% anion exchange resin. By the database default (and per unit of reference product),'spent anion exchange resin from potable water production' has 50% water on wet mass basis (50% dry matter) and Carbon present is of only fossil origin (65.4% on a dry matter basis). It has a higher heating value of 16.06 MJ/kg . This kind of by-product (recyclable or waste) is generated from ordinary transforming activities, and as such can be considered for modelling waste outputs of comparable composition. In the ecoinvent database, treatment option/s for this by-product include: thermal (municipal incineration). Based on the aforementioned treatments, this by-product receives, it is a non-hazardous waste. This by-product can be modelled on two levels: treatment activity and market activity. The former one refers to the specific technology treating the by-product while the latter level represents a mix of treatments. Users are encouraged to inspect the modelling assumptions of the treatment activities and when selecting the market to additionally inspect the treatment mix. Collection and transportation of this by-product is accounted in the respective market activity, users are advised to inspect and modify the average transportation distances for a case specific modelling.
0f25ce43-7139-4996-8594-f5b6758586c5 | uranium production, centrifuge, enriched 3.9% | NL | 1993 - 2022 | ordinary transforming activity | Chemicals; Fuels | 2011:Manufacture of basic chemicals | C - Manufacturing | 1b30b018-ac39-41f4-a9e0-92057eef8bb8 | ByProduct | waste mineral oil | 39990: Other wastes n.e.c. | kg | 'waste mineral oil' is a liquid waste under the category of industrial wastes. It is primarily generated in a wide range of industrial activities in many different sectors. 'waste mineral oil' contain the following fractions: 100% waste mineral oil. By the database default (and per unit of reference product),'waste mineral oil' has 10% water on wet mass basis (90% dry matter) and Carbon present is of only fossil origin (86.44% on a dry matter basis). It has a higher heating value of 41.8 MJ/kg . This kind of by-product (recyclable or waste) is generated from ordinary transforming activities, and as such can be considered for modelling waste outputs of comparable composition. In the ecoinvent database, treatment option/s for this by-product include: thermal (hazardous waste incineration). Based on the aforementioned treatments this by-product receives, it is a hazardous waste. In addition, this by-product is used in the following processes: clinker production. This by-product can be modelled on two levels: treatment activity and market activity. The former one refers to the specific technology treating the by-product while the latter level represents a mix of treatments. Users are encouraged to inspect the modelling assumptions of the treatment activities and when selecting the market to additionally inspect the treatment mix. Collection and transportation of this by-product is accounted in the respective market activity, users are advised to inspect and modify the average transportation distances for a case specific modelling.
0fd114ab-428a-4e8a-9491-0e386cdad2d8 | ethanol production from wood | GLO | 1999 - 2022 | ordinary transforming activity | Fuels; Wood | 2011:Manufacture of basic chemicals | C - Manufacturing | ffcb8cbb-77ab-4f87-8a94-87ca5b8ea79e | ReferenceProduct | ethanol, without water, in 95% solution state, from fermentation | 35491: Biodiesel | kg | 'ethanol, without water, in 95% solution state, from fermentation' is an organic substance with a CAS no. : 000064-17-5. It is called 'ethan-1-ol' under IUPAC naming and its molecular formula is: C2H6O. It is liquid under normal conditions of temperature and pressure. This dataset represents a pure substance (100% active substance). Industrially, this product is mostly used in 95% solution state. Modelling this substance in a solution requires the user to add the solvent of their choice in their models. On a consumer level, is used in the following products: fuels, coating products, anti-freeze products, washing & cleaning products, biocides (e.g. disinfectants, pest control products), adhesives and sealants, inks and toners and leather treatment products. On industrial sites, the substance is used for the manufacture of products in the following sectors: chemicals, machinery and vehicles, textile, leather or fur, furniture, electrical, electronic and optical equipment and fabricated metal products. If used as a fuel, it has a calorific value of 31.58 MJ/kg and is a non-fossil fuel, sourced from fermentation of sugar cane, sugar beet (molasses), maize, grass, rye, potatoes, wood, whey and sweet sorghum. | 000064-17-5
0fd114ab-428a-4e8a-9491-0e386cdad2d8 | ethanol production from wood | GLO | 1999 - 2022 | ordinary transforming activity | Fuels; Wood | 2011:Manufacture of basic chemicals | C - Manufacturing | 66c93e71-f32b-4591-901c-55395db5c132 | ByProduct | electricity, high voltage | 17100: Electrical energy | kWh | This product represents electrical energy measured in kWh. If electricity is taken from a market for electricity, the transmission infrastructure, country-specific losses and transformation losses (for markets for medium and low voltage) are included. Covers voltages above 24 kV.
0fd114ab-428a-4e8a-9491-0e386cdad2d8 | ethanol production from wood | GLO | 1999 - 2022 | ordinary transforming activity | Fuels; Wood | 2011:Manufacture of basic chemicals | C - Manufacturing | 27da8130-82ba-485c-a800-b89efdcb0491 | ByProduct | municipal solid waste | 39910: Municipal waste | kg | 'municipal solid waste' is a solid waste under the category of residential wastes. It can be sourced in many and various ways and therefore it can belong in all waste categories (commercial and institutional, industrial and construction and demolition). It is primarily generated in a wide range of activities from many different sectors. 'municipal solid waste' contain the following fractions: plastics, paper, glass, metals, organic waste, textiles and potentially others. . By the database default (and per unit of reference product),'municipal solid waste' has 22.9% water on wet mass basis (77.1% dry matter) and Carbon present is of both fossil (17.15% on a dry matter basis), and non-fossil origin (26.17% on a dry matter basis). It has a lower heating value of 11.74 MJ/kg . This kind of by-product (recyclable or waste) is generated from ordinary transforming activities, and as such can be considered for modelling waste outputs of comparable composition. In the ecoinvent database, treatment option/s for this by-product include: deposition (sanitary landfill, unsanitary landfill), thermal (municipal incineration), uncontrolled forms of disposal (open dump, open burning). Based on the aforementioned treatments, this by-product receives, it is a non-hazardous waste. In addition, this by-product is used in the following processes: clinker production; treatment of municipal solid waste, incineration. This by-product can be modelled on two levels: treatment activity and market activity. The former one refers to the specific technology treating the by-product while the latter level represents a mix of treatments. Users are encouraged to inspect the modelling assumptions of the treatment activities and when selecting the market to additionally inspect the treatment mix. Collection and transportation of this by-product is accounted in the respective market activity, users are advised to inspect and modify the average transportation distances for a case specific modelling.
0fd114ab-428a-4e8a-9491-0e386cdad2d8 | ethanol production from wood | GLO | 1999 - 2022 | ordinary transforming activity | Fuels; Wood | 2011:Manufacture of basic chemicals | C - Manufacturing | 27a9b2b8-30cd-45a6-bf1a-9c1f7afde003 | ByProduct | waste gypsum | 39: Wastes or scraps | kg | 'waste gypsum' is a solid waste under the category of industrial wastes. It is primarily generated in refinery operation of various fuels. 'waste gypsum' contain the following fractions: 100% waste gypsum. By the database default (and per unit of reference product),'waste gypsum' has 19.4% water on wet mass basis (80.6% dry matter) and it has no Carbon content. It has no heating value. This kind of by-product (recyclable or waste) is generated from ordinary transforming activities, and as such can be considered for modelling waste outputs of comparable composition. In the ecoinvent database, treatment option/s for this by-product include: deposition (inert material landfill, sanitary landfill). Based on the aforementioned treatments, this by-product receives, it is a non-hazardous waste. This by-product can be modelled on two levels: treatment activity and market activity. The former one refers to the specific technology treating the by-product while the latter level represents a mix of treatments. Users are encouraged to inspect the modelling assumptions of the treatment activities and when selecting the market to additionally inspect the treatment mix. Collection and transportation of this by-product is accounted in the respective market activity, users are advised to inspect and modify the average transportation distances for a case specific modelling. | 013397-24-5
0fd114ab-428a-4e8a-9491-0e386cdad2d8 | ethanol production from wood | GLO | 1999 - 2022 | ordinary transforming activity | Fuels; Wood | 2011:Manufacture of basic chemicals | C - Manufacturing | 1b30b018-ac39-41f4-a9e0-92057eef8bb8 | ByProduct | waste mineral oil | 39990: Other wastes n.e.c. | kg | 'waste mineral oil' is a liquid waste under the category of industrial wastes. It is primarily generated in a wide range of industrial activities in many different sectors. 'waste mineral oil' contain the following fractions: 100% waste mineral oil. By the database default (and per unit of reference product),'waste mineral oil' has 10% water on wet mass basis (90% dry matter) and Carbon present is of only fossil origin (86.44% on a dry matter basis). It has a higher heating value of 41.8 MJ/kg . This kind of by-product (recyclable or waste) is generated from ordinary transforming activities, and as such can be considered for modelling waste outputs of comparable composition. In the ecoinvent database, treatment option/s for this by-product include: thermal (hazardous waste incineration). Based on the aforementioned treatments this by-product receives, it is a hazardous waste. In addition, this by-product is used in the following processes: clinker production. This by-product can be modelled on two levels: treatment activity and market activity. The former one refers to the specific technology treating the by-product while the latter level represents a mix of treatments. Users are encouraged to inspect the modelling assumptions of the treatment activities and when selecting the market to additionally inspect the treatment mix. Collection and transportation of this by-product is accounted in the respective market activity, users are advised to inspect and modify the average transportation distances for a case specific modelling.
0fd114ab-428a-4e8a-9491-0e386cdad2d8 | ethanol production from wood | GLO | 1999 - 2022 | ordinary transforming activity | Fuels; Wood | 2011:Manufacture of basic chemicals | C - Manufacturing | e8a51ec1-60cb-4ead-a948-ad1142c61918 | ByProduct | wastewater, average | 39990: Other wastes n.e.c. | m3 | 'wastewater, average' is a by-product (wastewater) produced from residential sources. It is generated from a wide range of residential, industrial and commercial activities. By the database default (and per unit of reference product),'wastewater, average' has the following physicochemical characteristics: C: 0.000000043979 kg/m3 , N: 0.031015 kg/m3 , P: 0.0044833 kg/m3. This by-product can have a regional-specific composition; users are prompted to refer to the properties of this wastewater (in activities treating them) for a detailed elemental composition. This kind of by-product (wastewater) is generated from ordinary transforming activities, and as such can be considered for modelling wastewater outputs of comparable composition. In the ecoinvent database, treatment option/s for this wastewater include: wastewater treatment plant. This by-product can be modelled on two levels: treatment activity and market activity. The former one refers to the specific technology treating the by-product while the latter level represents a mix of treatments. Users are encouraged to inspect the modelling assumptions of the treatment activities and when selecting the market to additionally inspect the treatment mix. Collection and transportation of wastewater is accounted in the respective market activity with the use of sewer infrastructure; Transportation of wastewater through a sewer grid results in losses until the wastewater enters the wastewater treatment plant. Direct emissions due to those losses are considered in the market activity. Losses are regional specific and thus users are encouraged to inspect the regional modelling assumptions.
0fd114ab-428a-4e8a-9491-0e386cdad2d8 | ethanol production from wood | GLO | 1999 - 2022 | ordinary transforming activity | Fuels; Wood | 2011:Manufacture of basic chemicals | C - Manufacturing | a7abd72a-4d9c-4f99-abfc-3de79d425a96 | ByProduct | wood ash mixture, pure | 3928: Sawdust and wood waste and scrap | kg | 'wood ash mixture, pure' is a solid waste under the category of industrial wastes. It is primarily generated in heat generation from wood, as well as production and processing activities from different kind of wood e.g. tissue paper, particleboard, laminated timber, hardwood board, etc. 'wood ash mixture, pure' contain the following fractions: 100% ash from combustion of wood. By the database default (and per unit of reference product),'wood ash mixture, pure' has 0% water on wet mass basis (100% dry matter) and Carbon present is of only non-fossil origin (1.2% on a dry matter basis). It has no heating value. This kind of by-product (recyclable or waste) is generated from ordinary transforming activities, and as such can be considered for modelling waste outputs of comparable composition. In the ecoinvent database, treatment option/s for this by-product include: deposition (sanitary landfill, landfarming), thermal (municipal incineration). Based on the aforementioned treatments, this by-product receives, it is a non-hazardous waste. This by-product can be modelled on two levels: treatment activity and market activity. The former one refers to the specific technology treating the by-product while the latter level represents a mix of treatments. Users are encouraged to inspect the modelling assumptions of the treatment activities and when selecting the market to additionally inspect the treatment mix. Collection and transportation of this by-product is accounted in the respective market activity, users are advised to inspect and modify the average transportation distances for a case specific modelling.
6873c4c9-8413-537e-888b-bce05f0cbdec | market for residues, MSWI[F]-WWT, WW from maize starch production | CH | 2010 - 2022 | market activity | Waste Treatment & Recycling | 3821:Treatment and disposal of non-hazardous waste | E - Water supply; sewerage, waste management and remediation activities | 7836727f-c244-4503-a9c0-fd91264e738d | ReferenceProduct | residues, MSWI[F]-WWT, WW from maize starch production | 3932: Ash and residue (except from the manufacture of iron or steel), containing metals or metallic compounds, except[…] | kg | 'residues, MSWI[F]-WWT, WW from maize starch production' is a solid waste under the category of industrial wastes. These residues are produced exclusively in the incineration (with fly ash extraxtion) of 'sewage sludge, 70% water, WWT, WW from maize starch production' that in turn is produced exclusively from the wastewater treatment of 'WW from maize starch production'. The composition of the residues, is specific and dependent on the original composition of 'WW from maize starch production'. 'residues, MSWI[F]-WWT, WW from maize starch production' contain the following fractions: 100% incineration residues. By the database default (and per unit of reference product),'residues, MSWI[F]-WWT, WW from maize starch production' has 0% water on wet mass basis (100% dry matter) and Carbon present is of both fossil (0.05% on a dry matter basis), and non-fossil origin (2.54% on a dry matter basis). It has no heating value. This kind of by-product (recyclable or waste) is generated in a specific treatment process, and as such is not intended to be used as for modelling waste outputs from other activities. In the ecoinvent database, treatment option/s for this by-product include: deposition (residual material landfill). Based on the aforementioned treatments, this by-product receives, it is a hazardous waste. This by-product can be modelled on two levels: treatment activity and market activity. The former one refers to the specific technology treating the by-product while the latter level represents a mix of treatments. Users are encouraged to inspect the modelling assumptions of the treatment activities and when selecting the market to additionally inspect the treatment mix. Collection and transportation of this by-product is accounted in the respective market activity, users are advised to inspect and modify the average transportation distances for a case specific modelling. 'residues, MSWI[F]-WWT, WW from maize starch production' is a solid waste under the category of industrial wastes. These residues are produced exclusively in the incineration (with fly ash extraxtion) of 'sewage sludge, 70% water, WWT, WW from maize starch production' that in turn is produced exclusively from the wastewater treatment of 'WW from maize starch production'. The composition of the residues, is specific and dependent on the original composition of 'WW from maize starch production'. 'residues, MSWI[F]-WWT, WW from maize starch production' contain the following fractions: 100% incineration residues. By the database default (and per unit of reference product),'residues, MSWI[F]-WWT, WW from maize starch production' has 0% water on wet mass basis (100% dry matter) and Carbon present is of both fossil (0.05% on a dry matter basis), and non-fossil origin (2.54% on a dry matter basis). It has no heating value. This kind of by-product (recyclable or waste) is generated in a specific treatment process, and as such is not intended to be used as for modelling waste outputs from other activities. In the ecoinvent database, treatment option/s for this by-product include: deposition (residual material landfill). Based on the aforementioned treatments, this by-product receives, it is a hazardous waste. This by-product can be modelled on two levels: treatment activity and market activity. The former one refers to the specific technology treating the by-product while the latter level represents a mix of treatments. Users are encouraged to inspect the modelling assumptions of the treatment activities and when selecting the market to additionally inspect the treatment mix. Collection and transportation of this by-product is accounted in the respective market activity, users are advised to inspect and modify the average transportation distances for a case specific modelling.
959640ba-29a9-4793-8050-cfd701775663 | heat production, wood chips from industry, at furnace 300kW | CH | 2000 - 2022 | ordinary transforming activity | Heat | 3530:Steam and air conditioning supply | D - Electricity, gas, steam and air conditioning supply | 71e2f1db-a2c5-44d0-8337-dfff15be974d | ReferenceProduct | heat, district or industrial, other than natural gas | 17300: Steam and hot water | MJ | This product represents heat measured in MJ. The heat is produced through various other means than natural gas. This includes burning of biomethane in gas turbine; biogas in co-gen gas engine; anthracite, coal, lignite briquettes and coke in stove; hardwood, logs, softwood, wood chips, wood pellets in furnaces and wood heaters; light fuel oil in boilers. Also contributing are heat from heat pumps and solar collectors. The dataset is targeted for district and industrial-scale heating.
959640ba-29a9-4793-8050-cfd701775663 | heat production, wood chips from industry, at furnace 300kW | CH | 2000 - 2022 | ordinary transforming activity | Heat | 3530:Steam and air conditioning supply | D - Electricity, gas, steam and air conditioning supply | a7abd72a-4d9c-4f99-abfc-3de79d425a96 | ByProduct | wood ash mixture, pure | 3928: Sawdust and wood waste and scrap | kg | 'wood ash mixture, pure' is a solid waste under the category of industrial wastes. It is primarily generated in heat generation from wood, as well as production and processing activities from different kind of wood e.g. tissue paper, particleboard, laminated timber, hardwood board, etc. 'wood ash mixture, pure' contain the following fractions: 100% ash from combustion of wood. By the database default (and per unit of reference product),'wood ash mixture, pure' has 0% water on wet mass basis (100% dry matter) and Carbon present is of only non-fossil origin (1.2% on a dry matter basis). It has no heating value. This kind of by-product (recyclable or waste) is generated from ordinary transforming activities, and as such can be considered for modelling waste outputs of comparable composition. In the ecoinvent database, treatment option/s for this by-product include: deposition (sanitary landfill, landfarming), thermal (municipal incineration). Based on the aforementioned treatments, this by-product receives, it is a non-hazardous waste. This by-product can be modelled on two levels: treatment activity and market activity. The former one refers to the specific technology treating the by-product while the latter level represents a mix of treatments. Users are encouraged to inspect the modelling assumptions of the treatment activities and when selecting the market to additionally inspect the treatment mix. Collection and transportation of this by-product is accounted in the respective market activity, users are advised to inspect and modify the average transportation distances for a case specific modelling.
35086a33-6a81-578a-8e64-f79aba16de06 | non-ionic surfactant production, fatty acid derivate | GLO | 2015 - 2022 | ordinary transforming activity | Chemicals | 2023:Manufacture of soap and detergents, cleaning and polishing preparations, pe | C - Manufacturing | 3fc068d9-71cf-5f55-8e15-1675bbc38caf | ReferenceProduct | non-ionic surfactant | 35310: Organic surface active agents, except soap | kg | 'non-ionic surfactant' is an organic substance with a CAS no. : . It is called 'Non-ionic surfactants account for 40% of global demand. Of the non-ionic surfactants, the main groups are: Ethoxylated Linear Alcohols (40%), Fatty Acid Esters (20%), Ethoxylated Alkyl Phenols (15%) and Amine and Amide Derivatives (10%). The product group is represented by a mixture of a ethoxylated alocohol surfactant based on dodecanol and a fatty acid derived surfactant' under IUPAC naming and its molecular formula is: . It is liquid under normal conditions of temperature and pressure. It is modelled as a pure substance. Modelling this substance in a solution requires the user to add the solvent of their choice in their models. On a consumer level, is used in the following products: cosmetic products. On industrial sites, the substance is used for the manufacture of products in the following sectors: pharmaceutical and food industry
35086a33-6a81-578a-8e64-f79aba16de06 | non-ionic surfactant production, fatty acid derivate | GLO | 2015 - 2022 | ordinary transforming activity | Chemicals | 2023:Manufacture of soap and detergents, cleaning and polishing preparations, pe | C - Manufacturing | e8a51ec1-60cb-4ead-a948-ad1142c61918 | ByProduct | wastewater, average | 39990: Other wastes n.e.c. | m3 | 'wastewater, average' is a by-product (wastewater) produced from residential sources. It is generated from a wide range of residential, industrial and commercial activities. By the database default (and per unit of reference product),'wastewater, average' has the following physicochemical characteristics: C: 0.000000043979 kg/m3 , N: 0.031015 kg/m3 , P: 0.0044833 kg/m3. This by-product can have a regional-specific composition; users are prompted to refer to the properties of this wastewater (in activities treating them) for a detailed elemental composition. This kind of by-product (wastewater) is generated from ordinary transforming activities, and as such can be considered for modelling wastewater outputs of comparable composition. In the ecoinvent database, treatment option/s for this wastewater include: wastewater treatment plant. This by-product can be modelled on two levels: treatment activity and market activity. The former one refers to the specific technology treating the by-product while the latter level represents a mix of treatments. Users are encouraged to inspect the modelling assumptions of the treatment activities and when selecting the market to additionally inspect the treatment mix. Collection and transportation of wastewater is accounted in the respective market activity with the use of sewer infrastructure; Transportation of wastewater through a sewer grid results in losses until the wastewater enters the wastewater treatment plant. Direct emissions due to those losses are considered in the market activity. Losses are regional specific and thus users are encouraged to inspect the regional modelling assumptions.
da3624ed-711b-4514-b5e0-98acdd46b1fd | clear-cutting, primary forest to arable land, perennial crop | GH | 2010 - 2022 | ordinary transforming activity | Land Use | 0161:Support activities for crop production | A - Agriculture, forestry and fishing | 9b9edcf3-0539-4642-9516-0df642a5c41a | ReferenceProduct | land tenure, arable land, measured as carbon net primary productivity, perennial crop | 7: Financial and related services; real estate services; and rental and leasing services | kg | This is delivering the service of converting one type of land into another. Specifically here converting land to be used for perennial crop production. The service models the changes in carbon stocks due to the transformation of land. It is measured as kg of C net primary productvity (NPP) and represents the amount of land transformed to produce this NPP. There are five types of land (primary forest, secondary forest, grassland, annual crop and perennial crop) that are converted into land that is meant to be used for annual crop production. In a market, the mix of land tenure is country specific and thus users are prompted to inspect the regional composition for the specific land types converted into land for anual crop production.
34606102-f611-4864-98e5-abfa11ef254e | treatment of digester sludge, municipal incineration | GLO | 2006 - 2022 | ordinary transforming activity | Waste Treatment & Recycling | 3821:Treatment and disposal of non-hazardous waste | E - Water supply; sewerage, waste management and remediation activities | caf4f3f7-4613-4919-af55-f142830d5ca8 | ReferenceProduct | digester sludge | 39920: Sewage sludge | kg | 'digester sludge' is a solid waste under the category of industrial wastes. It is primarily generated in sulfate pulp production and treatment activities of waste. 'digester sludge' contain the following fractions: 100% digester sludge in a municipal solid waste incinerator. By the database default (and per unit of reference product),'digester sludge' has 95% water on wet mass basis (5% dry matter) and Carbon present is of only non-fossil origin (34.44% on a dry matter basis). It has a higher heating value of 4.256 MJ/kg . This kind of by-product (recyclable or waste) is generated from ordinary transforming activities, and as such can be considered for modelling waste outputs of comparable composition. In the ecoinvent database, treatment option/s for this by-product include: thermal (municipal incineration). Based on the aforementioned treatments, this by-product receives, it is a non-hazardous waste. This by-product can be modelled on two levels: treatment activity and market activity. The former one refers to the specific technology treating the by-product while the latter level represents a mix of treatments. Users are encouraged to inspect the modelling assumptions of the treatment activities and when selecting the market to additionally inspect the treatment mix. Collection and transportation of this by-product is accounted in the respective market activity, users are advised to inspect and modify the average transportation distances for a case specific modelling.
34606102-f611-4864-98e5-abfa11ef254e | treatment of digester sludge, municipal incineration | GLO | 2006 - 2022 | ordinary transforming activity | Waste Treatment & Recycling | 3821:Treatment and disposal of non-hazardous waste | E - Water supply; sewerage, waste management and remediation activities | 637ee275-a239-4dcb-b084-abfa110dd65b | ByProduct | electricity, for reuse in municipal waste incineration only | 17100: Electrical energy | kWh | This product represents electrical energy measured in kWh. If electricity is taken from a market for electricity, the transmission infrastructure, country-specific losses and transformation losses (for markets for medium and low voltage) are included. Covers voltages between 1kV and 24 kV. Electricity that is produced internally in the incineration plant. Excess electricity is fed into 'market for electricity, medium voltage'.
34606102-f611-4864-98e5-abfa11ef254e | treatment of digester sludge, municipal incineration | GLO | 2006 - 2022 | ordinary transforming activity | Waste Treatment & Recycling | 3821:Treatment and disposal of non-hazardous waste | E - Water supply; sewerage, waste management and remediation activities | 45fbbc41-7ae9-46cc-bb31-abfa11e69de0 | ByProduct | heat, for reuse in municipal waste incineration only | 17300: Steam and hot water | MJ | The heat is produced in treatment activities and usually reused in the activity itself. Excess heat is fed in 'market for heat district or industrial, other than natural gas'.
34606102-f611-4864-98e5-abfa11ef254e | treatment of digester sludge, municipal incineration | GLO | 2006 - 2022 | ordinary transforming activity | Waste Treatment & Recycling | 3821:Treatment and disposal of non-hazardous waste | E - Water supply; sewerage, waste management and remediation activities | 7f6bb533-2d3c-43a6-ac60-6eef299d7c52 | ByProduct | waste cement, hydrated | 39: Wastes or scraps | kg | 'waste cement, hydrated' is a solid waste under the category of construction and demolition wastes. It is primarily generated in construction and demolition of building infrastructure. 'waste cement, hydrated' contain the following fractions: 100% cement hydrated. By the database default (and per unit of reference product),'waste cement, hydrated' has 0% water on wet mass basis (100% dry matter) and it has no Carbon content. It has no heating value. This kind of by-product (recyclable or waste) is generated from ordinary transforming activities, and as such can be considered for modelling waste outputs of comparable composition. In the ecoinvent database, treatment option/s for this by-product include: deposition (residual material landfill). Based on the aforementioned treatments, this by-product receives, it is a hazardous waste. This by-product can be modelled on two levels: treatment activity and market activity. The former one refers to the specific technology treating the by-product while the latter level represents a mix of treatments. Users are encouraged to inspect the modelling assumptions of the treatment activities and when selecting the market to additionally inspect the treatment mix. Collection and transportation of this by-product is accounted in the respective market activity, users are advised to inspect and modify the average transportation distances for a case specific modelling.
cf4a018c-6208-4ae7-898f-a1baa0c0e04b | treatment of used liquid crystal display, manual dismantling | CH | 2005 - 2022 | ordinary transforming activity | Waste Treatment & Recycling | 3830:Materials recovery | E - Water supply; sewerage, waste management and remediation activities | 2d378afc-0181-44f8-b559-c0a7aec63976 | ReferenceProduct | used liquid crystal display | 39990: Other wastes n.e.c. | kg | 'used liquid crystal display' is a solid waste under the category of industrial wastes. It is primarily generated in end-of-life of liquid crystal display. 'used liquid crystal display' contain the following fractions: plastics from electronic consumer goods, plastics from electronic industrial goods, glass, copper, plastic mixture, liquid crystals, aluminium, glass cullet and mercury. By the database default (and per unit of reference product),'used liquid crystal display' has 0% water on wet mass basis (100% dry matter) and Carbon present is of both fossil (30.75% on a dry matter basis), and non-fossil origin (0.01% on a dry matter basis). It has no heating value. This kind of by-product (recyclable or waste) can be generated from ordinary transforming activities, and as such can be considered for modelling waste outputs of comparable composition. In the ecoinvent database, treatment option/s for this by-product include: manual (dismantling). Based on the aforementioned treatments, this by-product receives, it is a non-hazardous waste. In addition, this by-product is used in the following processes: treatment of used liquid crystal display, mechanical treatment. This by-product can be modelled on two levels: treatment activity and market activity. The former one refers to the specific technology treating the by-product while the latter level represents a mix of treatments. Users are encouraged to inspect the modelling assumptions of the treatment activities and when selecting the market to additionally inspect the treatment mix. Collection and transportation of this by-product is accounted in the respective market activity, users are advised to inspect and modify the average transportation distances for a case specific modelling.
cf4a018c-6208-4ae7-898f-a1baa0c0e04b | treatment of used liquid crystal display, manual dismantling | CH | 2005 - 2022 | ordinary transforming activity | Waste Treatment & Recycling | 3830:Materials recovery | E - Water supply; sewerage, waste management and remediation activities | 57e5d14a-3624-46d9-bea2-2422222a9f13 | ByProduct | used cable | 39990: Other wastes n.e.c. | kg | 'used cable' is a solid waste under the category of industrial wastes. It can be sourced in many and various ways and therefore it can belong in the following waste categories: residential, commercial and institutional. It is primarily generated in end-of-life of electric and electronic devices. 'used cable' contain the following fractions: copper and plastic insulation. By the database default (and per unit of reference product),'used cable' has 0% water on wet mass basis (100% dry matter) and Carbon present is of only fossil origin (18327.37% on a dry matter basis). It has no heating value. This kind of by-product (recyclable or waste) is generated from ordinary transforming activities, and as such can be considered for modelling waste outputs of comparable composition. In the ecoinvent database, this by-product is used in the following processes: treatment of used cable. Based on the aforementioned treatments, this by-product receives, it is a non-hazardous waste. This by-product can be modelled on two levels: treatment activity and market activity. The former one refers to the specific technology treating the by-product while the latter level represents a mix of treatments. Users are encouraged to inspect the modelling assumptions of the treatment activities and when selecting the market to additionally inspect the treatment mix. Collection and transportation of this by-product is accounted in the respective market activity, users are advised to inspect and modify the average transportation distances for a case specific modelling.
cf4a018c-6208-4ae7-898f-a1baa0c0e04b | treatment of used liquid crystal display, manual dismantling | CH | 2005 - 2022 | ordinary transforming activity | Waste Treatment & Recycling | 3830:Materials recovery | E - Water supply; sewerage, waste management and remediation activities | 8812c7e1-f109-48d6-98ab-814b18493716 | ByProduct | used fluorescent lamp | 39990: Other wastes n.e.c. | kg | 'used fluorescent lamp' is a solid waste under the category of industrial wastes. It is primarily generated in end-of-life of liquid crystal display. 'used fluorescent lamp' contain the following fractions: aluminium, glass cullet and mercury. By the database default (and per unit of reference product),'used fluorescent lamp' has 0% water on wet mass basis (100% dry matter) and Carbon present is of only fossil origin (55.5% on a dry matter basis). It has no heating value. This kind of by-product (recyclable or waste) is generated in a specific treatment process, and as such is not intended to be used as for modelling waste outputs from other activities. In the ecoinvent database, this by-product is used in the following processes: treatment of used fluorescent lamp. Based on the aforementioned treatments, this by-product receives, it is a non-hazardous waste. This by-product can be modelled on two levels: treatment activity and market activity. The former one refers to the specific technology treating the by-product while the latter level represents a mix of treatments. Users are encouraged to inspect the modelling assumptions of the treatment activities and when selecting the market to additionally inspect the treatment mix. Collection and transportation of this by-product is accounted in the respective market activity, users are advised to inspect and modify the average transportation distances for a case specific modelling.
cf4a018c-6208-4ae7-898f-a1baa0c0e04b | treatment of used liquid crystal display, manual dismantling | CH | 2005 - 2022 | ordinary transforming activity | Waste Treatment & Recycling | 3830:Materials recovery | E - Water supply; sewerage, waste management and remediation activities | a99b6ce9-9b10-44d6-8927-75c21427d045 | ByProduct | used liquid crystal display module | 39: Wastes or scraps | kg | 'used liquid crystal display module' is a solid waste under the category of industrial wastes. It is primarily generated in end-of-life of tablet, laptop computer and smartphone. 'used liquid crystal display module' contain the following fractions: 0.87% plastics from electronic consumer goods, 0.87% plastics from electronic industrial goods, 82% glass, 0.87% wiring copper, 0.83% liquid crystals, 0.12% ITO coating, 14.5% electronic goods. By the database default (and per unit of reference product),'used liquid crystal display module' has 0% water on wet mass basis (100% dry matter) and Carbon present is of both fossil (32.79% on a dry matter basis), and non-fossil origin (0% on a dry matter basis). It has a higher heating value of 2.835 MJ/kg and a lower heating value of 2.551 MJ/kg . This kind of by-product (recyclable or waste) is generated in a specific treatment process, and as such is not intended to be used as for modelling waste outputs from other activities. In the ecoinvent database, treatment option/s for this by-product include: thermal (municipal incineration). Based on the aforementioned treatments, this by-product receives, it is a non-hazardous waste. This by-product can be modelled on two levels: treatment activity and market activity. The former one refers to the specific technology treating the by-product while the latter level represents a mix of treatments. Users are encouraged to inspect the modelling assumptions of the treatment activities and when selecting the market to additionally inspect the treatment mix. Collection and transportation of this by-product is accounted in the respective market activity, users are advised to inspect and modify the average transportation distances for a case specific modelling.
cf4a018c-6208-4ae7-898f-a1baa0c0e04b | treatment of used liquid crystal display, manual dismantling | CH | 2005 - 2022 | ordinary transforming activity | Waste Treatment & Recycling | 3830:Materials recovery | E - Water supply; sewerage, waste management and remediation activities | 382471d0-afca-4f0d-bec6-f0bfe2c28225 | ByProduct | used printed wiring boards | 39990: Other wastes n.e.c. | kg | 'used printed wiring boards' is a solid waste under the category of industrial wastes. It is primarily generated in end-of-life of warious electric devices. 'used printed wiring boards' contain the following fractions: 100% electronics scrap. By the database default (and per unit of reference product),'used printed wiring boards' has 0% water on wet mass basis (100% dry matter) and Carbon present is of both fossil (19.37% on a dry matter basis), and non-fossil origin (0.1% on a dry matter basis). It has no heating value. This kind of by-product (recyclable or waste) is generated from ordinary transforming activities, and as such can be considered for modelling waste outputs of comparable composition. In the ecoinvent database, treatment option/s for this by-product include: mechanical (shredding). Based on the aforementioned treatments, this by-product receives, it is a hazardous waste. This by-product can be modelled on two levels: treatment activity and market activity. The former one refers to the specific technology treating the by-product while the latter level represents a mix of treatments. Users are encouraged to inspect the modelling assumptions of the treatment activities and when selecting the market to additionally inspect the treatment mix. Collection and transportation of this by-product is accounted in the respective market activity, users are advised to inspect and modify the average transportation distances for a case specific modelling.
cf4a018c-6208-4ae7-898f-a1baa0c0e04b | treatment of used liquid crystal display, manual dismantling | CH | 2005 - 2022 | ordinary transforming activity | Waste Treatment & Recycling | 3830:Materials recovery | E - Water supply; sewerage, waste management and remediation activities | 80761dd3-0a68-4821-aa1c-088faeac8386 | ByProduct | waste plastic, consumer electronics | 39270: Waste, parings and scrap of plastics | kg | 'waste plastic, consumer electronics' is a solid waste under the category of industrial wastes. It is primarily generated in the production of electronic consumer goods. 'waste plastic, consumer electronics' contain the following fractions: 100% waste plastics from electronic consumer goods. By the database default (and per unit of reference product),'waste plastic, consumer electronics' has 15.3% water on wet mass basis (84.7% dry matter) and Carbon present is of only fossil origin (83.02% on a dry matter basis). It has a higher heating value of 36.29 MJ/kg . This kind of by-product (recyclable or waste) is generated from ordinary transforming activities, and as such can be considered for modelling waste outputs of comparable composition. In the ecoinvent database, treatment option/s for this by-product include: deposition (sanitary landfill, unsanitary landfill), thermal (municipal incineration), uncontrolled forms of disposal (open burning). Based on the aforementioned treatments, this by-product receives, it is a non-hazardous waste. This by-product can be modelled on two levels: treatment activity and market activity. The former one refers to the specific technology treating the by-product while the latter level represents a mix of treatments. Users are encouraged to inspect the modelling assumptions of the treatment activities and when selecting the market to additionally inspect the treatment mix. Collection and transportation of this by-product is accounted in the respective market activity, users are advised to inspect and modify the average transportation distances for a case specific modelling.
eea809e2-8767-413d-8b76-51fd115bd481 | market for phenoxy-compound | GLO | 2011 - 2022 | market activity | Chemicals; Agriculture & Animal Husbandry | 2021:Manufacture of pesticides and other agrochemical products | C - Manufacturing | 9f2fdfd0-e173-47e9-812f-2bee762d9d39 | ReferenceProduct | phenoxy-compound | 34663: Herbicides, anti-sprouting products and plant-growth regulators | kg | 'phenoxy-compound' represents an organic substance. The compounds fragment is a phenoxy group and the molecular formula of the fragment is: -O(C6H5). It is mostly solid (else liquid) under normal conditions of temperature and pressure. The dataset was modelled from the arithmetic mean of all inputs and outputs of the production of several representing substances. The reference product is modelled to represent a pure substance. Modelling this substance in a solution requires the user to add the solvent of their choice in their models. On a consumer level, is used in the following products: herbicides. There is no publicly available information about the consumption of this substance on industrial sites. | 002122-46-5
a960cda0-172f-4dfa-85b2-3368305a46b7 | market for supply air inlet, steel/SS, DN 75 | GLO | 2011 - 2022 | market activity | Infrastructure & Machinery | 2819:Manufacture of other general-purpose machinery | C - Manufacturing | b05be3af-ecb2-4749-b132-9debb94e8bed | ReferenceProduct | supply air inlet, steel/SS, DN 75 | 43941: Parts of producer gas or water gas generators; parts of acetylene gas generators and similar water process gas[…] | unit | This is an infrastructure, representing the product of a supply air inlet, steel/SS, DN 75, a typical component used for a ventilation system in a multi family house. It is made of zinc coated steel and stainless steel, it is compatible with ducts of 40-50 cm2 section area and it has a mass of 2.2 kg per element. The process includes building materials, energy and electricity consumption during production and infrastructure.
b99d1bc3-9d01-4722-ab09-469cacc81e53 | electricity production, hydro, reservoir, alpine region | RS | 1945 - 2022 | ordinary transforming activity | Electricity | 3510:Electric power generation, transmission and distribution | D - Electricity, gas, steam and air conditioning supply | 66c93e71-f32b-4591-901c-55395db5c132 | ReferenceProduct | electricity, high voltage | 17100: Electrical energy | kWh | This product represents electrical energy measured in kWh. If electricity is taken from a market for electricity, the transmission infrastructure, country-specific losses and transformation losses (for markets for medium and low voltage) are included. Covers voltages above 24 kV.
b99d1bc3-9d01-4722-ab09-469cacc81e53 | electricity production, hydro, reservoir, alpine region | RS | 1945 - 2022 | ordinary transforming activity | Electricity | 3510:Electric power generation, transmission and distribution | D - Electricity, gas, steam and air conditioning supply | 1b30b018-ac39-41f4-a9e0-92057eef8bb8 | ByProduct | waste mineral oil | 39990: Other wastes n.e.c. | kg | 'waste mineral oil' is a liquid waste under the category of industrial wastes. It is primarily generated in a wide range of industrial activities in many different sectors. 'waste mineral oil' contain the following fractions: 100% waste mineral oil. By the database default (and per unit of reference product),'waste mineral oil' has 10% water on wet mass basis (90% dry matter) and Carbon present is of only fossil origin (86.44% on a dry matter basis). It has a higher heating value of 41.8 MJ/kg . This kind of by-product (recyclable or waste) is generated from ordinary transforming activities, and as such can be considered for modelling waste outputs of comparable composition. In the ecoinvent database, treatment option/s for this by-product include: thermal (hazardous waste incineration). Based on the aforementioned treatments this by-product receives, it is a hazardous waste. In addition, this by-product is used in the following processes: clinker production. This by-product can be modelled on two levels: treatment activity and market activity. The former one refers to the specific technology treating the by-product while the latter level represents a mix of treatments. Users are encouraged to inspect the modelling assumptions of the treatment activities and when selecting the market to additionally inspect the treatment mix. Collection and transportation of this by-product is accounted in the respective market activity, users are advised to inspect and modify the average transportation distances for a case specific modelling.
f2aa6047-43b8-4979-aaca-898e1a6f0d2a | land use change, perennial crop | ID | 2010 - 2022 | ordinary transforming activity | Land Use | 0161:Support activities for crop production | A - Agriculture, forestry and fishing | f372d4c2-7310-4fb9-8bb6-bee214fd08d1 | ReferenceProduct | land use change, perennial crop | 7: Financial and related services; real estate services; and rental and leasing services | ha | This represents the service of "land use change, perennial crop". It models the air emissions associated with transforming and occupying 1 ha of land to be used for a perennial crop production. The transformation can be split between change from annual cropland, perennial cropland, primary forest, secondary forest and grassland to perennial crop. The transformation data (split) have regional variation so users are prompted to examine the relevant geographies that are of interested.
e22eba6a-e218-47ef-b5be-d9c8d29affe7 | uranium production, diffusion, enriched 4.2% | GLO | 1980 - 2022 | ordinary transforming activity | Chemicals; Fuels | 2011:Manufacture of basic chemicals | C - Manufacturing | 417c60d9-6bb9-4362-976c-4a70d25a46aa | ReferenceProduct | uranium, enriched 4.2%, per separative work unit | 33620: Uranium enriched in U235 and its compounds; plutonium and its compounds; alloys, dispersions, ceramic products[…] | unit | The product "uranium, enriched 4.2%, per separative work unit" represents a fuel. Uranium enrichment can be obtained through the centrifuge or diffusion process. The factor for the infrastructure requirement is calculated with annual throughput of 1500 t SWU for 30 years operation. The reference product is per separative work unit (SWU). There exist datasets for five different enrichment grades: 3.0%, 3.8%, 3.9%, 4.2% and 4.0%.
e22eba6a-e218-47ef-b5be-d9c8d29affe7 | uranium production, diffusion, enriched 4.2% | GLO | 1980 - 2022 | ordinary transforming activity | Chemicals; Fuels | 2011:Manufacture of basic chemicals | C - Manufacturing | 0e4b14c0-1ca8-4b85-81d9-0fe263803719 | ByProduct | low level radioactive waste | 33690: Other radioactive elements and isotopes and compounds; alloys, dispersions, ceramic products and mixtures cont[…] | m3 | 'low level radioactive waste' is a solid waste under the category of industrial wastes. It is primarily generated in electricity production and fuel processing. 'low level radioactive waste' contain the following fractions: 100% low level radioactive waste. By the database default (and per unit of reference product),'low level radioactive waste' has 0% water on wet mass basis (100% dry matter) and it has no Carbon content. It has no heating value. This kind of by-product (recyclable or waste) is generated from ordinary transforming activities, and as such can be considered for modelling waste outputs of comparable composition. In the ecoinvent database, treatment option/s for this by-product include: deposition (surface or trench deposit, interim storage), thermal (plasma torch incineration). Based on the aforementioned treatments, this by-product receives, it is a hazardous waste. This by-product can be modelled on two levels: treatment activity and market activity. The former one refers to the specific technology treating the by-product while the latter level represents a mix of treatments. Users are encouraged to inspect the modelling assumptions of the treatment activities and when selecting the market to additionally inspect the treatment mix. Collection and transportation of this by-product is accounted in the respective market activity, users are advised to inspect and modify the average transportation distances for a case specific modelling.
6f69ae16-9e53-4e26-aa2f-174fb3ec3583 | clinker production | BR | 2016 - 2022 | ordinary transforming activity | Cement & Concrete | 2394:Manufacture of cement, lime and plaster | C - Manufacturing | 50306184-2a7e-4825-8e5d-fe8e674d1274 | ReferenceProduct | biowaste | 391: Wastes from food and tobacco industry | kg | 'biowaste' is a solid waste under the category of residential wastes. It can be sourced in many and various ways and therefore it can belong in all waste categories (commercial and institutional, industrial and construction and demolition). It is primarily generated in production, processing and transport of agricultural products. 'biowaste' contain the following fractions: 100% organic waste (green leaves, straw of cereal, manure liquid porc, manure liquid beef, manure solid, compost young, compost manure, etc). By the database default (and per unit of reference product),'biowaste' has 60% water on wet mass basis (40% dry matter) and Carbon present is of only non-fossil origin (16.24% on a dry matter basis). It has a higher heating value of 6.087 MJ/kg . This kind of by-product (recyclable or waste) is generated from ordinary transforming activities, and as such can be considered for modelling waste outputs of comparable composition. In the ecoinvent database, treatment option/s for this by-product include: biological (anaerobic digestion, industrial composting), thermal (municipal incineration), uncontrolled forms of disposal (open dump). Based on the aforementioned treatments, this by-product receives, it is a non-hazardous waste. In addition, this by-product is used in the following processes: clinker production. This by-product can be modelled on two levels: treatment activity and market activity. The former one refers to the specific technology treating the by-product while the latter level represents a mix of treatments. Users are encouraged to inspect the modelling assumptions of the treatment activities and when selecting the market to additionally inspect the treatment mix. Collection and transportation of this by-product is accounted in the respective market activity, users are advised to inspect and modify the average transportation distances for a case specific modelling.
6f69ae16-9e53-4e26-aa2f-174fb3ec3583 | clinker production | BR | 2016 - 2022 | ordinary transforming activity | Cement & Concrete | 2394:Manufacture of cement, lime and plaster | C - Manufacturing | 1f41586d-0d8a-4c7c-8473-dd8351bab538 | ReferenceProduct | clinker | 37430: Cement clinkers | kg | The product "clinker" represents Portland cement clinker, also known as cement clinker or just clinker. Crystallised calcium silicates that are rich in calcium oxide and can rapidly react with the mixing water make up at least two-thirds of the commercial portland cement clinker. The cement industry uses limestone, marl and clay for producing clinker. Therefore the raw material mixture is calcined in a rotary kiln. Clinker is then used as an important component for the production of cement. The difference between clinker and quicklime used for products in the binding agent industry is mainly the calcination temperature which is a maximum of 1450ºC for clinker and a maximum of 1200ºC for quicklime.
6f69ae16-9e53-4e26-aa2f-174fb3ec3583 | clinker production | BR | 2016 - 2022 | ordinary transforming activity | Cement & Concrete | 2394:Manufacture of cement, lime and plaster | C - Manufacturing | 3b1d249a-c924-4d6c-8e1f-647f562daa54 | ReferenceProduct | electric arc furnace dust | 39310: Slag, dross, scalings and other waste from the manufacture of iron or steel | kg | 'electric arc furnace dust' is a solid waste under the category of industrial wastes. It is primarily generated in metal production and processing activities. 'electric arc furnace dust' contain the following fractions: 100% dust from electric arc furnace. By the database default (and per unit of reference product),'electric arc furnace dust' has 0.1% water on wet mass basis (99.9% dry matter) and Carbon present is of only fossil origin (1.55% on a dry matter basis). It has no heating value. This kind of by-product (recyclable or waste) is generated from ordinary transforming activities, and as such can be considered for modelling waste outputs of comparable composition. In the ecoinvent database, treatment option/s for this by-product include: deposition (residual material landfill). Based on the aforementioned treatments, this by-product receives, it is a hazardous waste. In addition, this by-product is used in the following processes: clinker production. This by-product can be modelled on two levels: treatment activity and market activity. The former one refers to the specific technology treating the by-product while the latter level represents a mix of treatments. Users are encouraged to inspect the modelling assumptions of the treatment activities and when selecting the market to additionally inspect the treatment mix. Collection and transportation of this by-product is accounted in the respective market activity, users are advised to inspect and modify the average transportation distances for a case specific modelling.
6f69ae16-9e53-4e26-aa2f-174fb3ec3583 | clinker production | BR | 2016 - 2022 | ordinary transforming activity | Cement & Concrete | 2394:Manufacture of cement, lime and plaster | C - Manufacturing | 76ab0018-e176-43e0-b42c-12e82b937fef | ReferenceProduct | hard coal ash | 39: Wastes or scraps | kg | 'hard coal ash' is a solid waste under the category of industrial wastes. It is primarily generated in heat and elrctricity production but it is also generated in a wide range of activities in different sectors like chemicals production, minerals extraction, etc. 'hard coal ash' contain the following fractions: 100% ash from combustion of hard coal. By the database default (and per unit of reference product),'hard coal ash' has 0% water on wet mass basis (100% dry matter) and it has no Carbon content. It has no heating value. This kind of by-product (recyclable or waste) is generated from ordinary transforming activities, and as such can be considered for modelling waste outputs of comparable composition. In the ecoinvent database, treatment option/s for this by-product include: deposition (sanitary landfill, residual material landfill), thermal (municipal incineration). Based on the aforementioned treatments, this by-product receives, it can be both a hazardous and a non-hazardous waste. In addition, this by-product is used in the following processes: autoclaved aerated concrete block production; cement production, alternative constituents 21-35%; cement production, alternative constituents 45%; cement production, alternative constituents 6-20%; cement production, blast furnace slag 18-30% and 18-30% other alternative constituents; cement production, blast furnace slag 31-50% and 31-50% other alternative constituents; cement production, fly ash 21-35%; cement production, fly ash 6-20%; cement production, limestone 21-35%; cement production, pozzolana and fly ash 11-35%; cement production, pozzolana and fly ash 15-40%; cement production, pozzolana and fly ash 15-50%; cement production, pozzolana and fly ash 25-35%; cement production, pozzolana and fly ash 36-55%; cement production, pozzolana and fly ash 5-15%; cement production, pozzolana and fly ash 6-14%; cement production, sulphate resistant; clinker production; concrete production, 25MPa, ready-mix, exposure class XC1; concrete production, 25MPa, ready-mix, exposure class XC2; concrete production, 30MPa, ready-mix, exposure class XC3; concrete production, 30MPa, ready-mix, exposure classes XC3/XD2/XF1/XA1; flyash brick production. This by-product can be modelled on two levels: treatment activity and market activity. The former one refers to the specific technology treating the by-product while the latter level represents a mix of treatments. Users are encouraged to inspect the modelling assumptions of the treatment activities and when selecting the market to additionally inspect the treatment mix. Collection and transportation of this by-product is accounted in the respective market activity, users are advised to inspect and modify the average transportation distances for a case specific modelling.
6f69ae16-9e53-4e26-aa2f-174fb3ec3583 | clinker production | BR | 2016 - 2022 | ordinary transforming activity | Cement & Concrete | 2394:Manufacture of cement, lime and plaster | C - Manufacturing | 3a91cb7d-843b-495d-9973-33ba5efee877 | ReferenceProduct | inert waste | 39: Wastes or scraps | kg | 'inert waste' is a solid waste under the category of construction and demolition wastes. It can be sourced in many and various ways and therefore it can belong in the following waste categories: industrial. It is primarily generated in a wide range of production, construction activities in different sectors. 'inert waste' contain the following fractions: 100% inert waste (inorganic building materials like concrete and bricks, excavation materials, similar materials). By the database default (and per unit of reference product),'inert waste' has 0% water on wet mass basis (100% dry matter) and it has no Carbon content. It has no heating value. This kind of by-product (recyclable or waste) is generated from ordinary transforming activities, and as such can be considered for modelling waste outputs of comparable composition. In the ecoinvent database, treatment option/s for this by-product include: deposition (sanitary landfill). Based on the aforementioned treatments, this by-product receives, it is a non-hazardous waste. In addition, this by-product is used in the following processes: clinker production. This by-product can be modelled on two levels: treatment activity and market activity. The former one refers to the specific technology treating the by-product while the latter level represents a mix of treatments. Users are encouraged to inspect the modelling assumptions of the treatment activities and when selecting the market to additionally inspect the treatment mix. Collection and transportation of this by-product is accounted in the respective market activity, users are advised to inspect and modify the average transportation distances for a case specific modelling.
6f69ae16-9e53-4e26-aa2f-174fb3ec3583 | clinker production | BR | 2016 - 2022 | ordinary transforming activity | Cement & Concrete | 2394:Manufacture of cement, lime and plaster | C - Manufacturing | 7349f706-8f4e-4061-9e68-a66c269b4030 | ReferenceProduct | limestone residue | 39: Wastes or scraps | kg | 'limestone residue' is a solid waste under the category of industrial wastes. It is primarily generated in sulfate pulp, clinker, sugar beet and paper production activities. 'limestone residue' contain the following fractions: 100% residue from limestone. By the database default (and per unit of reference product),'limestone residue' has 0.5% water on wet mass basis (99.5% dry matter) and Carbon present is of only fossil origin (12% on a dry matter basis). It has no heating value. This kind of by-product (recyclable or waste) is generated from ordinary transforming activities, and as such can be considered for modelling waste outputs of comparable composition. In the ecoinvent database, treatment option/s for this by-product include: deposition (inert material landfill). Based on the aforementioned treatments, this by-product receives, it is a non-hazardous waste. In addition, this by-product is used in the following processes: clinker production. This by-product can be modelled on two levels: treatment activity and market activity. The former one refers to the specific technology treating the by-product while the latter level represents a mix of treatments. Users are encouraged to inspect the modelling assumptions of the treatment activities and when selecting the market to additionally inspect the treatment mix. Collection and transportation of this by-product is accounted in the respective market activity, users are advised to inspect and modify the average transportation distances for a case specific modelling.
6f69ae16-9e53-4e26-aa2f-174fb3ec3583 | clinker production | BR | 2016 - 2022 | ordinary transforming activity | Cement & Concrete | 2394:Manufacture of cement, lime and plaster | C - Manufacturing | d1a4a803-c563-4740-84cf-3c21a488bd74 | ReferenceProduct | scrap steel | 39310: Slag, dross, scalings and other waste from the manufacture of iron or steel | kg | 'scrap steel' is a solid waste under the category of industrial wastes. It can be sourced in many and various ways and therefore it can belong in the following waste categories: construction and demolition. It is primarily generated in a wide range of production activities in many different sectors. 'scrap steel' contain the following fractions: 100& steel scrap. By the database default (and per unit of reference product),'scrap steel' has 0% water on wet mass basis (100% dry matter) and it has no Carbon content. It has no heating value. This kind of by-product (recyclable or waste) is generated from ordinary transforming activities, and as such can be considered for modelling waste outputs of comparable composition. In the ecoinvent database, treatment option/s for this by-product include: deposition (inert material landfill), thermal (municipal incineration). Based on the aforementioned treatments, this by-product receives, it is a non-hazardous waste. In addition, this by-product is used in the following processes: clinker production. This by-product can be modelled on two levels: treatment activity and market activity. The former one refers to the specific technology treating the by-product while the latter level represents a mix of treatments. Users are encouraged to inspect the modelling assumptions of the treatment activities and when selecting the market to additionally inspect the treatment mix. Collection and transportation of this by-product is accounted in the respective market activity, users are advised to inspect and modify the average transportation distances for a case specific modelling. | 007439-89-6
6f69ae16-9e53-4e26-aa2f-174fb3ec3583 | clinker production | BR | 2016 - 2022 | ordinary transforming activity | Cement & Concrete | 2394:Manufacture of cement, lime and plaster | C - Manufacturing | 3b01838a-28d0-43f5-8024-3fad9a5392c2 | ReferenceProduct | sewage sludge, dried | 39920: Sewage sludge | kg | 'sewage sludge, dried' is a solid waste under the category of industrial wastes. It is primarily generated in plastics and chemicals production. 'sewage sludge, dried' contain the following fractions: 100% average dried raw sewage sludge. By the database default (and per unit of reference product),'sewage sludge, dried' has 1% water on wet mass basis (99% dry matter) and Carbon present is of only non-fossil origin (40.96% on a dry matter basis). It has a lower heating value of 3.2 MJ/kg . This kind of by-product (recyclable or waste) is generated from ordinary transforming activities, and as such can be considered for modelling waste outputs of comparable composition. In the ecoinvent database, this by-product is used in the following processes: clinker production. Based on the aforementioned treatments, this by-product receives, it is a non-hazardous waste. This by-product can be modelled on two levels: treatment activity and market activity. The former one refers to the specific technology treating the by-product while the latter level represents a mix of treatments. Users are encouraged to inspect the modelling assumptions of the treatment activities and when selecting the market to additionally inspect the treatment mix. Collection and transportation of this by-product is accounted in the respective market activity, users are advised to inspect and modify the average transportation distances for a case specific modelling.
6f69ae16-9e53-4e26-aa2f-174fb3ec3583 | clinker production | BR | 2016 - 2022 | ordinary transforming activity | Cement & Concrete | 2394:Manufacture of cement, lime and plaster | C - Manufacturing | 370f3b6f-cd34-496d-a249-3045fdb389a1 | ReferenceProduct | soil, contaminated | 39990: Other wastes n.e.c. | kg | 'soil, contaminated' is a solid waste under the category of industrial wastes. It can be sourced in many and various ways and therefore it can belong in the following waste categories: construction and demolition. It is primarily generated in clinker production. 'soil, contaminated' contain the following fractions: 100% contaminated soil. By the database default (and per unit of reference product),'soil, contaminated' has 1% water on wet mass basis (99% dry matter) and Carbon present is of both fossil (2.73% on a dry matter basis), and non-fossil origin (5% on a dry matter basis). It has no heating value. This kind of by-product (recyclable or waste) is generated from ordinary transforming activities, and as such can be considered for modelling waste outputs of comparable composition. In the ecoinvent database, this by-product is used in the following processes: clinker production. Based on the aforementioned treatments, this by-product receives, it is a non-hazardous waste. This by-product can be modelled on two levels: treatment activity and market activity. The former one refers to the specific technology treating the by-product while the latter level represents a mix of treatments. Users are encouraged to inspect the modelling assumptions of the treatment activities and when selecting the market to additionally inspect the treatment mix. Collection and transportation of this by-product is accounted in the respective market activity, users are advised to inspect and modify the average transportation distances for a case specific modelling.
6f69ae16-9e53-4e26-aa2f-174fb3ec3583 | clinker production | BR | 2016 - 2022 | ordinary transforming activity | Cement & Concrete | 2394:Manufacture of cement, lime and plaster | C - Manufacturing | 0faf8556-390f-4db9-bbf0-a8a119ad055c | ReferenceProduct | spent catalytic converter NOx reduction | 39: Wastes or scraps | kg | 'spent catalytic converter NOx reduction' is a solid waste under the category of industrial wastes. It is primarily generated in selective catalytic reduction of nitrogen oxides in petroleum refinery operation. 'spent catalytic converter NOx reduction' contain the following fractions: single fraction of a catalytic converter. By the database default (and per unit of reference product),'spent catalytic converter NOx reduction' has 0% water on wet mass basis (100% dry matter) and it has no Carbon content. It has no heating value. This kind of by-product (recyclable or waste) is generated from ordinary transforming activities, and as such can be considered for modelling waste outputs of comparable composition. In the ecoinvent database, treatment option/s for this by-product include: deposition (underground deposit). Based on the aforementioned treatments this by-product receives, it is a hazardous waste. In addition, this by-product is used in the following processes: clinker production. This by-product can be modelled on two levels: treatment activity and market activity. The former one refers to the specific technology treating the by-product while the latter level represents a mix of treatments. Users are encouraged to inspect the modelling assumptions of the treatment activities and when selecting the market to additionally inspect the treatment mix. Collection and transportation of this by-product is accounted in the respective market activity, users are advised to inspect and modify the average transportation distances for a case specific modelling.
6f69ae16-9e53-4e26-aa2f-174fb3ec3583 | clinker production | BR | 2016 - 2022 | ordinary transforming activity | Cement & Concrete | 2394:Manufacture of cement, lime and plaster | C - Manufacturing | a4bd6ef4-202d-47c2-9939-a77e1bcf192a | ReferenceProduct | waste foundry sand | 39290: Other non-metal waste or scrap | kg | 'waste foundry sand' is a solid waste under the category of industrial wastes. It is primarily generated in clinker production and in maintenance of ships, ferries and tankers. 'waste foundry sand' contain the following fractions: 100% inert waste. By the database default (and per unit of reference product),'waste foundry sand' has 3.5% water on wet mass basis (96.5% dry matter) and Carbon present is of only fossil origin (5% on a dry matter basis). It has no heating value. This kind of by-product (recyclable or waste) is generated from ordinary transforming activities, and as such can be considered for modelling waste outputs of comparable composition. In the ecoinvent database, this by-product is used in the following processes: clinker production. Based on the aforementioned treatments, this by-product receives, it is a non-hazardous waste. This by-product can be modelled on two levels: treatment activity and market activity. The former one refers to the specific technology treating the by-product while the latter level represents a mix of treatments. Users are encouraged to inspect the modelling assumptions of the treatment activities and when selecting the market to additionally inspect the treatment mix. Collection and transportation of this by-product is accounted in the respective market activity, users are advised to inspect and modify the average transportation distances for a case specific modelling.
6f69ae16-9e53-4e26-aa2f-174fb3ec3583 | clinker production | BR | 2016 - 2022 | ordinary transforming activity | Cement & Concrete | 2394:Manufacture of cement, lime and plaster | C - Manufacturing | 1b30b018-ac39-41f4-a9e0-92057eef8bb8 | ReferenceProduct | waste mineral oil | 39990: Other wastes n.e.c. | kg | 'waste mineral oil' is a liquid waste under the category of industrial wastes. It is primarily generated in a wide range of industrial activities in many different sectors. 'waste mineral oil' contain the following fractions: 100% waste mineral oil. By the database default (and per unit of reference product),'waste mineral oil' has 10% water on wet mass basis (90% dry matter) and Carbon present is of only fossil origin (86.44% on a dry matter basis). It has a higher heating value of 41.8 MJ/kg . This kind of by-product (recyclable or waste) is generated from ordinary transforming activities, and as such can be considered for modelling waste outputs of comparable composition. In the ecoinvent database, treatment option/s for this by-product include: thermal (hazardous waste incineration). Based on the aforementioned treatments this by-product receives, it is a hazardous waste. In addition, this by-product is used in the following processes: clinker production. This by-product can be modelled on two levels: treatment activity and market activity. The former one refers to the specific technology treating the by-product while the latter level represents a mix of treatments. Users are encouraged to inspect the modelling assumptions of the treatment activities and when selecting the market to additionally inspect the treatment mix. Collection and transportation of this by-product is accounted in the respective market activity, users are advised to inspect and modify the average transportation distances for a case specific modelling.
6f69ae16-9e53-4e26-aa2f-174fb3ec3583 | clinker production | BR | 2016 - 2022 | ordinary transforming activity | Cement & Concrete | 2394:Manufacture of cement, lime and plaster | C - Manufacturing | cee6769c-ac58-45d5-9597-de2569031d74 | ReferenceProduct | waste paint | 39: Wastes or scraps | kg | 'waste paint' is a solid waste under the category of industrial wastes. It is primarily generated in a wide range of production and maintenance activities in many different sectors. 'waste paint' contain the following fractions: 100% waste paint. By the database default (and per unit of reference product),'waste paint' has 0% water on wet mass basis (100% dry matter) and Carbon present is of only fossil origin (65% on a dry matter basis). It has a higher heating value of 10.86 MJ/kg and a lower heating value of 10.14 MJ/kg . This kind of by-product (recyclable or waste) is generated from ordinary transforming activities, and as such can be considered for modelling waste outputs of comparable composition. In the ecoinvent database, treatment option/s for this by-product include: deposition (inert material landfill, sanitary landfill), thermal (hazardous waste incineration, municipal incineration). Based on the aforementioned treatments this by-product receives, it can be both a hazardous and a non-hazardous waste. In addition, this by-product is used in the following processes: clinker production. This by-product can be modelled on two levels: treatment activity and market activity. The former one refers to the specific technology treating the by-product while the latter level represents a mix of treatments. Users are encouraged to inspect the modelling assumptions of the treatment activities and when selecting the market to additionally inspect the treatment mix. Collection and transportation of this by-product is accounted in the respective market activity, users are advised to inspect and modify the average transportation distances for a case specific modelling.
6f69ae16-9e53-4e26-aa2f-174fb3ec3583 | clinker production | BR | 2016 - 2022 | ordinary transforming activity | Cement & Concrete | 2394:Manufacture of cement, lime and plaster | C - Manufacturing | 88afd721-07ec-4910-a004-fa3fecb6bf70 | ReferenceProduct | waste plastic, mixture | 39270: Waste, parings and scrap of plastics | kg | 'waste plastic, mixture' is a solid waste under the category of construction and demolition wastes. It can be sourced in many and various ways and therefore it can belong in all waste categories (commercial and institutional, industrial and construction and demolition). It is primarily generated in a wide range of production activities in many different sectors, like building infrastructure, production of plastics, chemicals, aircrafts, ferries, heavy machinery, etc. 'waste plastic, mixture' contain the following fractions: 100% waste mixed plastics. By the database default (and per unit of reference product),'waste plastic, mixture' has 15.3% water on wet mass basis (84.7% dry matter) and Carbon present is of only fossil origin (74.73% on a dry matter basis). It has a higher heating value of 34.05 MJ/kg . This kind of by-product (recyclable or waste) is generated from ordinary transforming activities, and as such can be considered for modelling waste outputs of comparable composition. In the ecoinvent database, treatment option/s for this by-product include: deposition (sanitary landfill, unsanitary landfill), thermal (municipal incineration), uncontrolled forms of disposal (open dump, open burning). Based on the aforementioned treatments, this by-product receives, it is a non-hazardous waste. In addition, this by-product is used in the following processes: clinker production. This by-product can be modelled on two levels: treatment activity and market activity. The former one refers to the specific technology treating the by-product while the latter level represents a mix of treatments. Users are encouraged to inspect the modelling assumptions of the treatment activities and when selecting the market to additionally inspect the treatment mix. Collection and transportation of this by-product is accounted in the respective market activity, users are advised to inspect and modify the average transportation distances for a case specific modelling.
6f69ae16-9e53-4e26-aa2f-174fb3ec3583 | clinker production | BR | 2016 - 2022 | ordinary transforming activity | Cement & Concrete | 2394:Manufacture of cement, lime and plaster | C - Manufacturing | 7513d2f5-d7ee-497b-971b-a5ad34ab5c83 | ReferenceProduct | waste rubber, unspecified | 39: Wastes or scraps | kg | 'waste rubber, unspecified' is a solid waste under the category of construction and demolition wastes. It can be sourced in many and various ways and therefore it can belong in all waste categories (commercial and institutional, industrial and construction and demolition). It is primarily generated in a wide range of production, construction and maintenance activities in many different sectors. 'waste rubber, unspecified' contain the following fractions: 100% waste rubber. By the database default (and per unit of reference product),'waste rubber, unspecified' has 0% water on wet mass basis (100% dry matter) and Carbon present is of only fossil origin (85.3% on a dry matter basis). It has a higher heating value of 29.3 MJ/kg . This kind of by-product (recyclable or waste) is generated from ordinary transforming activities, and as such can be considered for modelling waste outputs of comparable composition. In the ecoinvent database, treatment option/s for this by-product include: thermal (municipal incineration). Based on the aforementioned treatments, this by-product receives, it is a non-hazardous waste. In addition, this by-product is used in the following processes: clinker production. This by-product can be modelled on two levels: treatment activity and market activity. The former one refers to the specific technology treating the by-product while the latter level represents a mix of treatments. Users are encouraged to inspect the modelling assumptions of the treatment activities and when selecting the market to additionally inspect the treatment mix. Collection and transportation of this by-product is accounted in the respective market activity, users are advised to inspect and modify the average transportation distances for a case specific modelling.
6f69ae16-9e53-4e26-aa2f-174fb3ec3583 | clinker production | BR | 2016 - 2022 | ordinary transforming activity | Cement & Concrete | 2394:Manufacture of cement, lime and plaster | C - Manufacturing | 6f2eb438-cde2-4d07-a770-d023a988a9c4 | ReferenceProduct | waste wood, untreated | 3928: Sawdust and wood waste and scrap | kg | 'waste wood, untreated' is a solid waste under the category of construction and demolition wastes. It can be sourced in many and various ways and therefore it can belong in the following waste categories: industrial. It is primarily generated in construction of building infrastructure and in different industrial applications like production of chemicals, natural fibres, paper and agricultural products, ect. 'waste wood, untreated' contain the following fractions: 100 % untreated waste wood chips. By the database default (and per unit of reference product),'waste wood, untreated' has 20% water on wet mass basis (80% dry matter) and Carbon present is of only non-fossil origin (48.63% on a dry matter basis). It has a lower heating value of 13.99 MJ/kg . This kind of by-product (recyclable or waste) is generated from ordinary transforming activities, and as such can be considered for modelling waste outputs of comparable composition. In the ecoinvent database, treatment option/s for this by-product include: deposition (sanitary landfill, unsanitary landfill), thermal (municipal incineration), uncontrolled forms of disposal (open dump, open burning). Based on the aforementioned treatments, this by-product receives, it is a non-hazardous waste. In addition, this by-product is used in the following processes: clinker production; heat production, untreated waste wood, at furnace 1000-5000 kW; heat production, untreated waste wood, at furnace 1000-5000 kW, state-of-the-art 2014. This by-product can be modelled on two levels: treatment activity and market activity. The former one refers to the specific technology treating the by-product while the latter level represents a mix of treatments. Users are encouraged to inspect the modelling assumptions of the treatment activities and when selecting the market to additionally inspect the treatment mix. Collection and transportation of this by-product is accounted in the respective market activity, users are advised to inspect and modify the average transportation distances for a case specific modelling.
6f69ae16-9e53-4e26-aa2f-174fb3ec3583 | clinker production | BR | 2016 - 2022 | ordinary transforming activity | Cement & Concrete | 2394:Manufacture of cement, lime and plaster | C - Manufacturing | e8a51ec1-60cb-4ead-a948-ad1142c61918 | ByProduct | wastewater, average | 39990: Other wastes n.e.c. | m3 | 'wastewater, average' is a by-product (wastewater) produced from residential sources. It is generated from a wide range of residential, industrial and commercial activities. By the database default (and per unit of reference product),'wastewater, average' has the following physicochemical characteristics: C: 0.000000043979 kg/m3 , N: 0.031015 kg/m3 , P: 0.0044833 kg/m3. This by-product can have a regional-specific composition; users are prompted to refer to the properties of this wastewater (in activities treating them) for a detailed elemental composition. This kind of by-product (wastewater) is generated from ordinary transforming activities, and as such can be considered for modelling wastewater outputs of comparable composition. In the ecoinvent database, treatment option/s for this wastewater include: wastewater treatment plant. This by-product can be modelled on two levels: treatment activity and market activity. The former one refers to the specific technology treating the by-product while the latter level represents a mix of treatments. Users are encouraged to inspect the modelling assumptions of the treatment activities and when selecting the market to additionally inspect the treatment mix. Collection and transportation of wastewater is accounted in the respective market activity with the use of sewer infrastructure; Transportation of wastewater through a sewer grid results in losses until the wastewater enters the wastewater treatment plant. Direct emissions due to those losses are considered in the market activity. Losses are regional specific and thus users are encouraged to inspect the regional modelling assumptions.
401a019f-dcc8-4006-aac4-a67b23cdcab3 | nuclear spent fuel reprocessing facility construction | GLO | 1980 - 2022 | ordinary transforming activity | Infrastructure & Machinery; Waste Treatment & Recycling | 4290:Construction of other civil engineering projects | F - Construction | f40a9f3c-c6e1-4033-b644-2403290ecd5a | ReferenceProduct | nuclear spent fuel reprocessing facility | 54290: General construction services of other civil engineering works | unit | This is an immobile infrastructure, representing the construction of a nuclear spent fuel reprocessing facility. Reprocessing of spent fuel elements offers the possibility of recovering and recycling valuable fissile materials (U-235 and Pu-239). The utilization of the fissile material contained in the fuel elements takes place in the reprocessing plant by separating the quantitatively small portion (approx. 4%) of radioactive fission products from the main component uranium (approx. 95%) and the usable plutonium (approx. 1%). This is followed by several extraction steps to purify the uranium and plutonium from fission and activation products and unwanted actinides. The THORP plant (BNFL, Sellafield, UK) and its adjoint facilities (for vitrification and conditioning of waste from light water reactors) have been used as main reference for the estimation of the infrastructure, although for the operation most of the data are for UP2 and UP3 plants (Cogema, La Hague, FR). For the calculation of infrastructure requirements (during operation), the capacity of THORP with a duration of 30 years is used. The associated infrastructure demand factor is 2.78E-8 facility per kgSM. The process includes land use, building materials, their decommission and machinery.
401a019f-dcc8-4006-aac4-a67b23cdcab3 | nuclear spent fuel reprocessing facility construction | GLO | 1980 - 2022 | ordinary transforming activity | Infrastructure & Machinery; Waste Treatment & Recycling | 4290:Construction of other civil engineering projects | F - Construction | 5357a067-f798-46fb-97b0-fa18f723341b | ByProduct | waste reinforced concrete | 39: Wastes or scraps | kg | 'waste reinforced concrete' is a solid waste under the category of construction and demolition wastes. It is primarily generated in construction of building infrastructure. 'waste reinforced concrete' contain the following fractions: 97 % inert material and 3 % steel. By the database default (and per unit of reference product),'waste reinforced concrete' has 0.582000000000005% water on wet mass basis (99.418% dry matter) and it has no Carbon content. It has no heating value. This kind of by-product (recyclable or waste) is generated from ordinary transforming activities, and as such can be considered for modelling waste outputs of comparable composition. In the ecoinvent database, this by-product is used in the following processes: treatment of waste reinforced concrete, collection for final disposal; treatment of waste reinforced concrete, recycling; treatment of waste reinforced concrete, sorting plant. Based on the aforementioned treatments, this by-product receives, it is a non-hazardous waste. This by-product can be modelled on two levels: treatment activity and market activity. The former one refers to the specific technology treating the by-product while the latter level represents a mix of treatments. Users are encouraged to inspect the modelling assumptions of the treatment activities and when selecting the market to additionally inspect the treatment mix. Collection and transportation of this by-product is accounted in the respective market activity, users are advised to inspect and modify the average transportation distances for a case specific modelling.
0eeb0cda-2b84-41ca-b65b-ccaf0fa29ea9 | market for transport, freight, lorry 3.5-7.5 metric ton, EURO1 | BR | 2019 - 2022 | market activity | Transport | 4923:Freight transport by road | H - Transportation and storage | 518404fc-5571-4fc8-80a0-67c099278772 | ReferenceProduct | transport, freight, lorry 3.5-7.5 metric ton, EURO1 | 6511: Road transport services of freight | metric ton*km | This is delivering the service of transportation of 1 metric ton across the distance of 1 km. This service only considers the transportation of goods. The vehicle operates with diesel, its emission standard is classified as EURO1 and it falls under the lorry size class of 3.5-7.5 metric tons. The average freight load factor of a 3.5-7.5 metric ton lorry is 3.9 tonnes, with a gross vehicle weight (GVW) of 7.1 tonnes. It has a lifetime capacity of 540,000 km. Data for transport is calculated for an average load factor, including empty return trips.
b3056629-71b0-40f1-91cb-15cfc905499f | rye grain, feed production, organic | GLO | 1996 - 2022 | ordinary transforming activity | Agriculture & Animal Husbandry | 1080:Manufacture of prepared animal feeds | C - Manufacturing | 4276548b-8ebb-4c71-ab21-1e65a55cb875 | ReferenceProduct | rye grain, feed, organic | 23319: Preparations used in animal feeding n.e.c. | kg | The product 'rye grain, feed, organic' represents 1 kg processed feedstuff (fresh weight). Rye grain is an annual crop. This product is used for animal feed. Its production includes the feedstuff processing (crushing or milling, heat treatment, dosing, mixing squeezing and pelleting), storage of the feed mixes, water use, wastewater treatment, transformation and use of land related to the storage buildings. This product is produced through organic agricultural practices which do not include fertiliser and pesticide application.
b3056629-71b0-40f1-91cb-15cfc905499f | rye grain, feed production, organic | GLO | 1996 - 2022 | ordinary transforming activity | Agriculture & Animal Husbandry | 1080:Manufacture of prepared animal feeds | C - Manufacturing | e8a51ec1-60cb-4ead-a948-ad1142c61918 | ByProduct | wastewater, average | 39990: Other wastes n.e.c. | m3 | 'wastewater, average' is a by-product (wastewater) produced from residential sources. It is generated from a wide range of residential, industrial and commercial activities. By the database default (and per unit of reference product),'wastewater, average' has the following physicochemical characteristics: C: 0.000000043979 kg/m3 , N: 0.031015 kg/m3 , P: 0.0044833 kg/m3. This by-product can have a regional-specific composition; users are prompted to refer to the properties of this wastewater (in activities treating them) for a detailed elemental composition. This kind of by-product (wastewater) is generated from ordinary transforming activities, and as such can be considered for modelling wastewater outputs of comparable composition. In the ecoinvent database, treatment option/s for this wastewater include: wastewater treatment plant. This by-product can be modelled on two levels: treatment activity and market activity. The former one refers to the specific technology treating the by-product while the latter level represents a mix of treatments. Users are encouraged to inspect the modelling assumptions of the treatment activities and when selecting the market to additionally inspect the treatment mix. Collection and transportation of wastewater is accounted in the respective market activity with the use of sewer infrastructure; Transportation of wastewater through a sewer grid results in losses until the wastewater enters the wastewater treatment plant. Direct emissions due to those losses are considered in the market activity. Losses are regional specific and thus users are encouraged to inspect the regional modelling assumptions.
832cca1d-d7fa-43e1-af0f-9831e4c3aff4 | transport, freight, lorry, all sizes, EURO6 to generic market for transport, freight, lorry, unspecified | GLO | 2010 - 2022 | ordinary transforming activity | Transport | 4923:Freight transport by road | H - Transportation and storage | cfbce515-3f54-4411-ad9d-3d26b7faa15a | ReferenceProduct | transport, freight, lorry, unspecified | 6511: Road transport services of freight | metric ton*km | This is delivering the service of transportation of 1 metric ton across the distance of 1 km. This service only considers the transportation of goods. The vehicle operates with diesel, and it provides a fleet average that includes different lorry classes as well as EURO classes. Specific transport activities are available in the database, this represents a generic product that can be used when no further information are available. This service provides combines data for transport which is calculated for an average load factor, including empty return trips.
a3e6c483-005f-483a-bb08-d92c16cc8352 | market for heat and power co-generation unit, 1MWel, 6.4MWth | GLO | 2016 - 2022 | market activity | Infrastructure & Machinery; Heat; Electricity | 4220:Construction of utility projects | F - Construction | 00d5b850-ada6-4636-9672-e72e43d620f3 | ReferenceProduct | heat and power co-generation unit, 1MWel, 6.4MWth | 4: Metal products, machinery and equipment | unit | This is an immobile infrastructure, representing the production of a heat and power cogeneration unit with a capacity of 1MWel and 6.4 MWth.The process includes building materials, energy consumption and decommission.
e919dc25-9ab1-4749-8ad5-664bd745bd01 | aluminium ingot, primary, to aluminium, wrought alloy market | GLO | 2015 - 2022 | ordinary transforming activity | Metals | 2420:Manufacture of basic precious and other non-ferrous metals | C - Manufacturing | fef44ccb-917e-4c8d-bb35-a1898827b659 | ReferenceProduct | aluminium, wrought alloy | 4153: Semi-finished products of aluminium or aluminium alloys | kg | 'aluminium, wrought alloy' is a metal. It is a metal alloy with aluminium as the predominant compound that is a post-transition metal. It is by-product from the treatment of aluminium scrap. It can be used in the following applications and/or processes: extrusion applications, electrical conductors and bus bars, aircraft airframes, cooking utensils, welding rods, pressure vessels, motorcycle frames, sheeting.
9b322436-4d86-538c-a5e5-023fe622786b | natural gas, high pressure, import from BE | SE | 2000 - 2022 | ordinary transforming activity | Fuels | 3520:Manufacture of gas; distribution of gaseous fuels through mains | D - Electricity, gas, steam and air conditioning supply | a9007f10-7e39-4d50-8f4a-d6d03ce3d673 | ReferenceProduct | natural gas, high pressure | 12020: Natural gas, liquefied or in the gaseous state | m3 | ‘natural gas, high pressure' is a fossil fuel, for which a generic gross calorific value (GCV) of 40MJ/m3, a net calorific value (NCV) of 36.0 MJ/m3 and a density of 0.735kg/m3 for natural gas are applied, in line with the global statistics (referring to standard cubic meters, Sm3, measured at 15°C and 1013 mbar). It is used as a gaseous fuel and is sourced from oil and gas production and evaporation of liquid natural gas. The initial overpressure of the gas is 1-5 bar (1000-5000 hPa). Natural gas supplied at high pressure is predominantly used by large consumers, e.g., power plants and industries. | 014493-06-2
7a9bf43d-884f-4b93-b85d-488d33c17f94 | electricity production, deep geothermal | US-SERC | 2016 - 2022 | ordinary transforming activity | Electricity | 3510:Electric power generation, transmission and distribution | D - Electricity, gas, steam and air conditioning supply | 66c93e71-f32b-4591-901c-55395db5c132 | ReferenceProduct | electricity, high voltage | 17100: Electrical energy | kWh | This product represents electrical energy measured in kWh. If electricity is taken from a market for electricity, the transmission infrastructure, country-specific losses and transformation losses (for markets for medium and low voltage) are included. Covers voltages above 24 kV.
efdcef71-a69c-4d68-9f83-7e7a3a7b485f | glass fibre reinforced plastic production, polyamide, injection moulded | RER | 2000 - 2022 | ordinary transforming activity | Chemicals | 2220:Manufacture of plastics products | C - Manufacturing | 0798a5d1-6713-4c82-8ec9-c40ac2548279 | ReferenceProduct | glass fibre reinforced plastic, polyamide, injection moulded | 36990: Articles of plastics n.e.c. | kg | The product "glass fibre reinforced plastic, polyamide, injection moulded" is produced by injection moulding of glass fibre with polyamide resin. This product is used to replace steel, wood, cardboard, etc. in high performance applications: electricity (optical cable or central strength members) and electronics (printed circuit boards), energy (windmills, solar collectors), building and infrastructure (building façade, bridges, road pavement). Also, consumer goods (casing for household appliances and computers) and transportation (car body panels, truck cabins) are made with glass fibre reinforced plastic.
efdcef71-a69c-4d68-9f83-7e7a3a7b485f | glass fibre reinforced plastic production, polyamide, injection moulded | RER | 2000 - 2022 | ordinary transforming activity | Chemicals | 2220:Manufacture of plastics products | C - Manufacturing | 817fa2e4-cb4c-49bb-b52f-eac84d1053ff | ByProduct | waste mineral wool, for final disposal | 39990: Other wastes n.e.c. | kg | 'waste mineral wool, for final disposal' is a solid waste under the category of construction and demolition wastes. It can be sourced in many and various ways and therefore it can belong in the following waste categories: industrial. It is primarily generated in construction of building infrastructure and in different industrial applications like production of glass, boilers, furnace, ect. 'waste mineral wool, for final disposal' contain the following fractions: 100% inert waste (mineral wool). By the database default (and per unit of reference product),'waste mineral wool, for final disposal' has 0% water on wet mass basis (100% dry matter) and it has no Carbon content. It has no heating value. This kind of by-product (recyclable or waste) is generated from ordinary transforming activities, and as such can be considered for modelling waste outputs of comparable composition. In the ecoinvent database, treatment option/s for this by-product include: deposition (inert material landfill). Based on the aforementioned treatments, this by-product receives, it is a non-hazardous waste. This by-product can be modelled on two levels: treatment activity and market activity. The former one refers to the specific technology treating the by-product while the latter level represents a mix of treatments. Users are encouraged to inspect the modelling assumptions of the treatment activities and when selecting the market to additionally inspect the treatment mix. Collection and transportation of this by-product is accounted in the respective market activity, users are advised to inspect and modify the average transportation distances for a case specific modelling.
37401d45-f921-4d7d-b2ab-3ad26d9fb3bf | fishmeal and fish oil production, 63-65% protein, from fish residues | PE | 2010 - 2022 | ordinary transforming activity | Fishing & Aquaculture | 1020:Processing and preserving of fish, crustaceans and molluscs | C - Manufacturing | 31733b4f-3120-4ad4-82f1-8a0bfc2f54ac | ReferenceProduct | fishmeal, 63-65% protein | 21291: Flours, meals and pellets, inedible, of fish, crustaceans, molluscs or other aquatic invertebrates | kg | Fishmeal for animal feeding
37401d45-f921-4d7d-b2ab-3ad26d9fb3bf | fishmeal and fish oil production, 63-65% protein, from fish residues | PE | 2010 - 2022 | ordinary transforming activity | Fishing & Aquaculture | 1020:Processing and preserving of fish, crustaceans and molluscs | C - Manufacturing | 24878a86-f390-4b7e-9019-75947138a59b | ByProduct | fish oil, from anchovy | 21525: Fats and oils and their fractions, of fish, other than liver oils | kg | Fish oil extracted by pressure from pelagic fish. This oil is rich in Omega-3.
37401d45-f921-4d7d-b2ab-3ad26d9fb3bf | fishmeal and fish oil production, 63-65% protein, from fish residues | PE | 2010 - 2022 | ordinary transforming activity | Fishing & Aquaculture | 1020:Processing and preserving of fish, crustaceans and molluscs | C - Manufacturing | 88afd721-07ec-4910-a004-fa3fecb6bf70 | ByProduct | waste plastic, mixture | 39270: Waste, parings and scrap of plastics | kg | 'waste plastic, mixture' is a solid waste under the category of construction and demolition wastes. It can be sourced in many and various ways and therefore it can belong in all waste categories (commercial and institutional, industrial and construction and demolition). It is primarily generated in a wide range of production activities in many different sectors, like building infrastructure, production of plastics, chemicals, aircrafts, ferries, heavy machinery, etc. 'waste plastic, mixture' contain the following fractions: 100% waste mixed plastics. By the database default (and per unit of reference product),'waste plastic, mixture' has 15.3% water on wet mass basis (84.7% dry matter) and Carbon present is of only fossil origin (74.73% on a dry matter basis). It has a higher heating value of 34.05 MJ/kg . This kind of by-product (recyclable or waste) is generated from ordinary transforming activities, and as such can be considered for modelling waste outputs of comparable composition. In the ecoinvent database, treatment option/s for this by-product include: deposition (sanitary landfill, unsanitary landfill), thermal (municipal incineration), uncontrolled forms of disposal (open dump, open burning). Based on the aforementioned treatments, this by-product receives, it is a non-hazardous waste. In addition, this by-product is used in the following processes: clinker production. This by-product can be modelled on two levels: treatment activity and market activity. The former one refers to the specific technology treating the by-product while the latter level represents a mix of treatments. Users are encouraged to inspect the modelling assumptions of the treatment activities and when selecting the market to additionally inspect the treatment mix. Collection and transportation of this by-product is accounted in the respective market activity, users are advised to inspect and modify the average transportation distances for a case specific modelling.
2a6a08df-a071-5848-83a5-e4af83ad0cfa | clear-cutting, grassland to arable land, pasture, man made | BR-SE | 2014 - 2022 | ordinary transforming activity | Land Use | 0162:Support activities for animal production | A - Agriculture, forestry and fishing | 8931016e-3e07-5c9a-91a6-cd85b90a2aaa | ReferenceProduct | land tenure, arable land, measured as carbon net primary productivity, pasture, man made | 7: Financial and related services; real estate services; and rental and leasing services | kg | This is delivering the service of converting one type of land into another. Specifically here converting land to be used for pasture land, man made. The service models the changes in carbon stocks due to the transformation of land. It is measured as kg of C net primary productvity (NPP) and represents the amount of land transformed to produce this NPP. There are five types of land (primary forest, secondary forest, grassland, annual crop and perennial crop) that are converted into land that is meant to be used for annual crop production. In a market, the mix of land tenure is country specific and thus users are prompted to inspect the regional composition for the specific land types converted into land for anual crop production.
97aaa0b6-c3b5-4382-9ec6-593a3fc5238d | market for transport, freight, lorry >32 metric ton, EURO1 | ZA | 2019 - 2022 | market activity | Transport | 4923:Freight transport by road | H - Transportation and storage | 8ddc8009-4733-49e9-8a4e-a1081d05eb8b | ReferenceProduct | transport, freight, lorry >32 metric ton, EURO1 | 6511: Road transport services of freight | metric ton*km | This is delivering the service of transportation of 1 metric ton across the distance of 1 km. This service only considers the transportation of goods. The vehicle operates with diesel, its emission standard is classified as EURO1 and it falls under the lorry size class of >32 metric tons. The average freight load factor of a >32 metric ton lorry is 20.9 tonnes, with a gross vehicle weight (GVW) of 38.0 tonnes. It has a lifetime capacity of 540,000 km as heavy commercial vehicle. Data for transport is calculated for an average load factor, including empty return trips.
9ddc95df-acd3-5dde-ab9b-cae0f4586cb4 | market for paper, melamine impregnated | RER | 2019 - 2022 | market activity | Wood | 1621:Manufacture of veneer sheets and wood-based panels | C - Manufacturing | 1f8dc77c-ae32-4ccc-8bb8-052288a46f9a | ReferenceProduct | paper, melamine impregnated | 32149: Other paper and paperboard, cellulose wadding and webs of cellulose fibres, coated, impregnated, gummed or adh[…] | kg | The product 'paper, melamine impregnated' represents paper which has been impregnated with melamine resin. The area mass of the melamine impregnated paper is 302 gr/m2, corresponding to a paper mass of 104 gr/m2. Both particleboard and medium density fibreboard are frequently coated with melamine-impregnated paper. Such coated boards are particularly used for interior works such as for furniture or in kitchens.
bb853c51-ef0b-44d8-8028-0d6bf428f735 | propane, burned in building machine | GLO | 2013 - 2022 | ordinary transforming activity | Infrastructure & Machinery; Fuels | 4312:Site preparation | F - Construction | 705f483c-0d06-4f1c-9be9-7d54b88c4015 | ReferenceProduct | propane, burned in building machine | 543: Site preparation services | MJ | 'propane, burned in building machine' describes the use of a fossil fuel. It is used as a liquid fuel and is sourced from extraction of natural gas. This exchange provides the service of burning 1 MJ of propane in a building machine. The services also includes (air) emissions and the production and provision of fuel. 1 MJ equals 0.0215 kg of propane (LHV of diesel ca 46.40 MJ/kg).
bb853c51-ef0b-44d8-8028-0d6bf428f735 | propane, burned in building machine | GLO | 2013 - 2022 | ordinary transforming activity | Infrastructure & Machinery; Fuels | 4312:Site preparation | F - Construction | 1b30b018-ac39-41f4-a9e0-92057eef8bb8 | ByProduct | waste mineral oil | 39990: Other wastes n.e.c. | kg | 'waste mineral oil' is a liquid waste under the category of industrial wastes. It is primarily generated in a wide range of industrial activities in many different sectors. 'waste mineral oil' contain the following fractions: 100% waste mineral oil. By the database default (and per unit of reference product),'waste mineral oil' has 10% water on wet mass basis (90% dry matter) and Carbon present is of only fossil origin (86.44% on a dry matter basis). It has a higher heating value of 41.8 MJ/kg . This kind of by-product (recyclable or waste) is generated from ordinary transforming activities, and as such can be considered for modelling waste outputs of comparable composition. In the ecoinvent database, treatment option/s for this by-product include: thermal (hazardous waste incineration). Based on the aforementioned treatments this by-product receives, it is a hazardous waste. In addition, this by-product is used in the following processes: clinker production. This by-product can be modelled on two levels: treatment activity and market activity. The former one refers to the specific technology treating the by-product while the latter level represents a mix of treatments. Users are encouraged to inspect the modelling assumptions of the treatment activities and when selecting the market to additionally inspect the treatment mix. Collection and transportation of this by-product is accounted in the respective market activity, users are advised to inspect and modify the average transportation distances for a case specific modelling.
3352a8bf-2327-4e2a-83ba-55ba3db1bcba | market for titanium | GLO | 2022 - 2022 | market activity | Metals | 2420:Manufacture of basic precious and other non-ferrous metals | C - Manufacturing | a12a26ca-7adf-4ea0-83be-05fdc3c7fc33 | ReferenceProduct | titanium | 41601: Tungsten, molybdenum, tantalum, magnesium, cobalt, cadmium, titanium, zirconium, beryllium, gallium, hafnium, […] | kg | 'titanium' is a metal. It is a chemical element and a transition metal with a silver colour known for its high strength-to-weight ratio. It is mainly produced via the Kroll process, where titanium dioxide is transformed to titanium tetrachloride through the addition of petroleum coke and chlorine (chlorination and purification process) and then reduced to pure titanium metal by adding magnesium (vacuum distillation process). It can be used in the following applications and/or processes: as an alloying element and milled products used in the industrial and aerospace sectors. | 007440-32-6
5143f2c1-6d67-4b3e-b802-0d3b6e813077 | market for panel glass, for cathode ray tube display | GLO | 2011 - 2022 | market activity | Minerals; Electronics | 2310:Manufacture of glass and glass products | C - Manufacturing | 0ca3ff6f-4931-4a88-96ce-ba5102b3024f | ReferenceProduct | panel glass, for cathode ray tube display | 3719: Other glass articles | kg | This product is used in the production of a cathode ray tube (CRT) display. The panel glass is made by pouring molten glass into a mould and has precise optical properties to draw the projected image.
82180cac-7039-421b-b866-9b4903afc70d | market for energy wood harvester | GLO | 2012 - 2022 | market activity | Infrastructure & Machinery; Forestry | 2821:Manufacture of agricultural and forestry machinery | C - Manufacturing | 0f55448c-4f2b-41b2-8da1-2577a98202ac | ReferenceProduct | energy wood harvester | 441: Agricultural or forestry machinery and parts thereof | unit | This is an infrastructure, representing the product of an energy wood harvester, a type of heavy forestry vehicle that is used in the stand or at the forest road for compiling and bundling slash into bundles of energy wood for more easy transportation. It has an average engine power of 135 kW and a total mass of 21,400 kg. It also has a lifetime of 10 years and a lifetime capacity of 17,600 hours. The process includes the input of machinery infrastructure and the input of diesel fuel, but excludes wood input.
2b131e8e-cb0d-4138-bdc5-2f7e0c36f6ea | electricity voltage transformation from high to medium voltage | CA-QC | 2012 - 2022 | ordinary transforming activity | Electricity | 3510:Electric power generation, transmission and distribution | D - Electricity, gas, steam and air conditioning supply | 759b89bd-3aa6-42ad-b767-5bb9ef5d331d | ReferenceProduct | electricity, medium voltage | 17100: Electrical energy | kWh | This product represents electrical energy measured in kWh. If electricity is taken from a market for electricity, the transmission infrastructure, country-specific losses and transformation losses (for markets for medium and low voltage) are included. Covers voltages between 1kV and 24 kV.
bf28faab-90d9-4291-b6b5-5f7dc66169a3 | market for heat, district or industrial, other than natural gas | CA-QC | 2005 - 2022 | market activity | Heat | 3530:Steam and air conditioning supply | D - Electricity, gas, steam and air conditioning supply | 71e2f1db-a2c5-44d0-8337-dfff15be974d | ReferenceProduct | heat, district or industrial, other than natural gas | 17300: Steam and hot water | MJ | This product represents heat measured in MJ. The heat is produced through various other means than natural gas. This includes burning of biomethane in gas turbine; biogas in co-gen gas engine; anthracite, coal, lignite briquettes and coke in stove; hardwood, logs, softwood, wood chips, wood pellets in furnaces and wood heaters; light fuel oil in boilers. Also contributing are heat from heat pumps and solar collectors. The dataset is targeted for district and industrial-scale heating.
fef9645b-d12a-55d2-a7b5-e7a7dc3084cd | market for sewage sludge, 75% water, WWT[U], WW from lorry production | GLO | 2010 - 2022 | market activity | Waste Treatment & Recycling | 3821:Treatment and disposal of non-hazardous waste | E - Water supply; sewerage, waste management and remediation activities | 79045bfa-912d-41f6-af06-d7374600d233 | ReferenceProduct | sewage sludge, 75% water, WWT[U], WW from lorry production | 39920: Sewage sludge | kg | 'sewage sludge, 75% water, WWT[U], WW from lorry production' is a liquid waste under the category of industrial wastes. This sewage sludge is produced exclusively in the wastewater treatment of 'WW from anaerobic digestion of whey'. The composition of the sewage sludge, is specific to and dependent on the original composition of 'WW from anaerobic digestion of whey'. 'sewage sludge, 75% water, WWT[U], WW from lorry production' contain the following fractions: . By the database default (and per unit of reference product),'sewage sludge, 75% water, WWT[U], WW from lorry production' has 75% water on wet mass basis (25% dry matter) and it has no Carbon content. It has no heating value. This kind of by-product (recyclable or waste) is generated in a specific treatment process, and as such is not intended to be used as for modelling waste outputs from other activities. In the ecoinvent database, treatment option/s for this by-product include: deposition (sanitary landfill). Based on the aforementioned treatments, this by-product receives, it is a non-hazardous waste. This by-product can be modelled on two levels: treatment activity and market activity. The former one refers to the specific technology treating the by-product while the latter level represents a mix of treatments. Users are encouraged to inspect the modelling assumptions of the treatment activities and when selecting the market to additionally inspect the treatment mix. Collection and transportation of this by-product is accounted in the respective market activity, users are advised to inspect and modify the average transportation distances for a case specific modelling. 'sewage sludge, 75% water, WWT[U], WW from lorry production' is a liquid waste under the category of industrial wastes. This sewage sludge is produced exclusively in the wastewater treatment of 'WW from anaerobic digestion of whey'. The composition of the sewage sludge, is specific to and dependent on the original composition of 'WW from anaerobic digestion of whey'. 'sewage sludge, 75% water, WWT[U], WW from lorry production' contain the following fractions: . By the database default (and per unit of reference product),'sewage sludge, 75% water, WWT[U], WW from lorry production' has 75% water on wet mass basis (25% dry matter) and it has no Carbon content. It has no heating value. This kind of by-product (recyclable or waste) is generated in a specific treatment process, and as such is not intended to be used as for modelling waste outputs from other activities. In the ecoinvent database, treatment option/s for this by-product include: deposition (sanitary landfill). Based on the aforementioned treatments, this by-product receives, it is a non-hazardous waste. This by-product can be modelled on two levels: treatment activity and market activity. The former one refers to the specific technology treating the by-product while the latter level represents a mix of treatments. Users are encouraged to inspect the modelling assumptions of the treatment activities and when selecting the market to additionally inspect the treatment mix. Collection and transportation of this by-product is accounted in the respective market activity, users are advised to inspect and modify the average transportation distances for a case specific modelling.
bd4cc87d-dce4-4368-9945-f54a62d33a0f | electricity voltage transformation from high to medium voltage | CN-CSG | 2012 - 2022 | ordinary transforming activity | Electricity | 3510:Electric power generation, transmission and distribution | D - Electricity, gas, steam and air conditioning supply | 759b89bd-3aa6-42ad-b767-5bb9ef5d331d | ReferenceProduct | electricity, medium voltage | 17100: Electrical energy | kWh | This product represents electrical energy measured in kWh. If electricity is taken from a market for electricity, the transmission infrastructure, country-specific losses and transformation losses (for markets for medium and low voltage) are included. Covers voltages between 1kV and 24 kV.
4539de88-f1b8-44fb-a323-9728f975d6fb | concrete production, 25MPa, for building construction, exposure class XC1, with cement, unspecified | AT | 2015 - 2022 | ordinary transforming activity | Cement & Concrete | 2395:Manufacture of articles of concrete, cement and plaster | C - Manufacturing | 3fdbecc2-bb86-4c4b-8f5c-7b80e5e365c8 | ReferenceProduct | concrete, 25MPa | 37510: Non-refractory mortars and concretes | m3 | The product 'concrete, 25MPa' represents 25 MPa ready-mix concrete. Ready-mix concrete consists on mixed cement, aggregates, admixtures and water in a predefined proportion. 25 MPa concrete is intended for interior slabs not exposed to freeze-thaw, including residential, commercial and industrial uses. Megapascal (MPa) is a measure of the compressive strength of concrete (N/mm2). MPa informs of how much pressure can be applied to the concrete product before it cracks or fails.
4539de88-f1b8-44fb-a323-9728f975d6fb | concrete production, 25MPa, for building construction, exposure class XC1, with cement, unspecified | AT | 2015 - 2022 | ordinary transforming activity | Cement & Concrete | 2395:Manufacture of articles of concrete, cement and plaster | C - Manufacturing | 76ab0018-e176-43e0-b42c-12e82b937fef | ReferenceProduct | hard coal ash | 39: Wastes or scraps | kg | 'hard coal ash' is a solid waste under the category of industrial wastes. It is primarily generated in heat and elrctricity production but it is also generated in a wide range of activities in different sectors like chemicals production, minerals extraction, etc. 'hard coal ash' contain the following fractions: 100% ash from combustion of hard coal. By the database default (and per unit of reference product),'hard coal ash' has 0% water on wet mass basis (100% dry matter) and it has no Carbon content. It has no heating value. This kind of by-product (recyclable or waste) is generated from ordinary transforming activities, and as such can be considered for modelling waste outputs of comparable composition. In the ecoinvent database, treatment option/s for this by-product include: deposition (sanitary landfill, residual material landfill), thermal (municipal incineration). Based on the aforementioned treatments, this by-product receives, it can be both a hazardous and a non-hazardous waste. In addition, this by-product is used in the following processes: autoclaved aerated concrete block production; cement production, alternative constituents 21-35%; cement production, alternative constituents 45%; cement production, alternative constituents 6-20%; cement production, blast furnace slag 18-30% and 18-30% other alternative constituents; cement production, blast furnace slag 31-50% and 31-50% other alternative constituents; cement production, fly ash 21-35%; cement production, fly ash 6-20%; cement production, limestone 21-35%; cement production, pozzolana and fly ash 11-35%; cement production, pozzolana and fly ash 15-40%; cement production, pozzolana and fly ash 15-50%; cement production, pozzolana and fly ash 25-35%; cement production, pozzolana and fly ash 36-55%; cement production, pozzolana and fly ash 5-15%; cement production, pozzolana and fly ash 6-14%; cement production, sulphate resistant; clinker production; concrete production, 25MPa, ready-mix, exposure class XC1; concrete production, 25MPa, ready-mix, exposure class XC2; concrete production, 30MPa, ready-mix, exposure class XC3; concrete production, 30MPa, ready-mix, exposure classes XC3/XD2/XF1/XA1; flyash brick production. This by-product can be modelled on two levels: treatment activity and market activity. The former one refers to the specific technology treating the by-product while the latter level represents a mix of treatments. Users are encouraged to inspect the modelling assumptions of the treatment activities and when selecting the market to additionally inspect the treatment mix. Collection and transportation of this by-product is accounted in the respective market activity, users are advised to inspect and modify the average transportation distances for a case specific modelling.
4539de88-f1b8-44fb-a323-9728f975d6fb | concrete production, 25MPa, for building construction, exposure class XC1, with cement, unspecified | AT | 2015 - 2022 | ordinary transforming activity | Cement & Concrete | 2395:Manufacture of articles of concrete, cement and plaster | C - Manufacturing | d1a4a803-c563-4740-84cf-3c21a488bd74 | ByProduct | scrap steel | 39310: Slag, dross, scalings and other waste from the manufacture of iron or steel | kg | 'scrap steel' is a solid waste under the category of industrial wastes. It can be sourced in many and various ways and therefore it can belong in the following waste categories: construction and demolition. It is primarily generated in a wide range of production activities in many different sectors. 'scrap steel' contain the following fractions: 100& steel scrap. By the database default (and per unit of reference product),'scrap steel' has 0% water on wet mass basis (100% dry matter) and it has no Carbon content. It has no heating value. This kind of by-product (recyclable or waste) is generated from ordinary transforming activities, and as such can be considered for modelling waste outputs of comparable composition. In the ecoinvent database, treatment option/s for this by-product include: deposition (inert material landfill), thermal (municipal incineration). Based on the aforementioned treatments, this by-product receives, it is a non-hazardous waste. In addition, this by-product is used in the following processes: clinker production. This by-product can be modelled on two levels: treatment activity and market activity. The former one refers to the specific technology treating the by-product while the latter level represents a mix of treatments. Users are encouraged to inspect the modelling assumptions of the treatment activities and when selecting the market to additionally inspect the treatment mix. Collection and transportation of this by-product is accounted in the respective market activity, users are advised to inspect and modify the average transportation distances for a case specific modelling. | 007439-89-6
4539de88-f1b8-44fb-a323-9728f975d6fb | concrete production, 25MPa, for building construction, exposure class XC1, with cement, unspecified | AT | 2015 - 2022 | ordinary transforming activity | Cement & Concrete | 2395:Manufacture of articles of concrete, cement and plaster | C - Manufacturing | e9f6d312-001c-435a-a668-82239a3b7511 | ByProduct | waste concrete | 39: Wastes or scraps | kg | 'waste concrete' is a solid waste under the category of construction and demolition wastes. It is primarily generated in construction and demolition of building infrastructure. 'waste concrete' contain the following fractions: 100% waste concrete. By the database default (and per unit of reference product),'waste concrete' has 50% water on wet mass basis (50% dry matter) and it has no Carbon content. It has no heating value. This kind of by-product (recyclable or waste) is generated from ordinary transforming activities, and as such can be considered for modelling waste outputs of comparable composition. In the ecoinvent database, treatment option/s for this by-product include: deposition (inert material landfill). Based on the aforementioned treatments, this by-product receives, it is a non-hazardous waste. This by-product can be modelled on two levels: treatment activity and market activity. The former one refers to the specific technology treating the by-product while the latter level represents a mix of treatments. Users are encouraged to inspect the modelling assumptions of the treatment activities and when selecting the market to additionally inspect the treatment mix. Collection and transportation of this by-product is accounted in the respective market activity, users are advised to inspect and modify the average transportation distances for a case specific modelling.
4539de88-f1b8-44fb-a323-9728f975d6fb | concrete production, 25MPa, for building construction, exposure class XC1, with cement, unspecified | AT | 2015 - 2022 | ordinary transforming activity | Cement & Concrete | 2395:Manufacture of articles of concrete, cement and plaster | C - Manufacturing | 1b30b018-ac39-41f4-a9e0-92057eef8bb8 | ByProduct | waste mineral oil | 39990: Other wastes n.e.c. | kg | 'waste mineral oil' is a liquid waste under the category of industrial wastes. It is primarily generated in a wide range of industrial activities in many different sectors. 'waste mineral oil' contain the following fractions: 100% waste mineral oil. By the database default (and per unit of reference product),'waste mineral oil' has 10% water on wet mass basis (90% dry matter) and Carbon present is of only fossil origin (86.44% on a dry matter basis). It has a higher heating value of 41.8 MJ/kg . This kind of by-product (recyclable or waste) is generated from ordinary transforming activities, and as such can be considered for modelling waste outputs of comparable composition. In the ecoinvent database, treatment option/s for this by-product include: thermal (hazardous waste incineration). Based on the aforementioned treatments this by-product receives, it is a hazardous waste. In addition, this by-product is used in the following processes: clinker production. This by-product can be modelled on two levels: treatment activity and market activity. The former one refers to the specific technology treating the by-product while the latter level represents a mix of treatments. Users are encouraged to inspect the modelling assumptions of the treatment activities and when selecting the market to additionally inspect the treatment mix. Collection and transportation of this by-product is accounted in the respective market activity, users are advised to inspect and modify the average transportation distances for a case specific modelling.
4539de88-f1b8-44fb-a323-9728f975d6fb | concrete production, 25MPa, for building construction, exposure class XC1, with cement, unspecified | AT | 2015 - 2022 | ordinary transforming activity | Cement & Concrete | 2395:Manufacture of articles of concrete, cement and plaster | C - Manufacturing | 7513d2f5-d7ee-497b-971b-a5ad34ab5c83 | ByProduct | waste rubber, unspecified | 39: Wastes or scraps | kg | 'waste rubber, unspecified' is a solid waste under the category of construction and demolition wastes. It can be sourced in many and various ways and therefore it can belong in all waste categories (commercial and institutional, industrial and construction and demolition). It is primarily generated in a wide range of production, construction and maintenance activities in many different sectors. 'waste rubber, unspecified' contain the following fractions: 100% waste rubber. By the database default (and per unit of reference product),'waste rubber, unspecified' has 0% water on wet mass basis (100% dry matter) and Carbon present is of only fossil origin (85.3% on a dry matter basis). It has a higher heating value of 29.3 MJ/kg . This kind of by-product (recyclable or waste) is generated from ordinary transforming activities, and as such can be considered for modelling waste outputs of comparable composition. In the ecoinvent database, treatment option/s for this by-product include: thermal (municipal incineration). Based on the aforementioned treatments, this by-product receives, it is a non-hazardous waste. In addition, this by-product is used in the following processes: clinker production. This by-product can be modelled on two levels: treatment activity and market activity. The former one refers to the specific technology treating the by-product while the latter level represents a mix of treatments. Users are encouraged to inspect the modelling assumptions of the treatment activities and when selecting the market to additionally inspect the treatment mix. Collection and transportation of this by-product is accounted in the respective market activity, users are advised to inspect and modify the average transportation distances for a case specific modelling.
4539de88-f1b8-44fb-a323-9728f975d6fb | concrete production, 25MPa, for building construction, exposure class XC1, with cement, unspecified | AT | 2015 - 2022 | ordinary transforming activity | Cement & Concrete | 2395:Manufacture of articles of concrete, cement and plaster | C - Manufacturing | 0d4745c0-d967-4cfb-b23a-9736e6a4b00f | ByProduct | wastewater from concrete production | 39990: Other wastes n.e.c. | m3 | 'wastewater from concrete production' is a by-product (wastewater) produced from industrial sources. It is generated from concrete and cement production activities. By the database default (and per unit of reference product),'wastewater from concrete production' has the following physicochemical characteristics: C: 0 kg/m3 , N: 0.0032108 kg/m3 , P: 0.0000672 kg/m3. This by-product can have a regional-specific composition; users are prompted to refer to the properties of this wastewater (in activities treating them) for a detailed elemental composition. This kind of by-product (wastewater) is generated from ordinary transforming activities, and as such can be considered for modelling wastewater outputs of comparable composition. In the ecoinvent database, treatment option/s for this wastewater include: wastewater treatment plant. This by-product can be modelled on two levels: treatment activity and market activity. The former one refers to the specific technology treating the by-product while the latter level represents a mix of treatments. Users are encouraged to inspect the modelling assumptions of the treatment activities and when selecting the market to additionally inspect the treatment mix. Collection and transportation of wastewater is accounted in the respective market activity with the use of sewer infrastructure; Transportation of wastewater through a sewer grid results in losses until the wastewater enters the wastewater treatment plant. Direct emissions due to those losses are considered in the market activity. Losses are regional specific and thus users are encouraged to inspect the regional modelling assumptions.
2fd6b34c-d186-43a3-8fdb-2fc2fc7eac84 | methacrylic acid production | GLO | 2010 - 2022 | ordinary transforming activity | Chemicals | 2011:Manufacture of basic chemicals | C - Manufacturing | bb40c6e9-0cb7-4b82-9b90-114a9cd2b725 | ReferenceProduct | methacrylic acid | 34140: Carboxylic acids and their anhydrides, halides, peroxides and peroxyacids and their halogenated, sulphonated, […] | kg | methacrylic acid' is an organic substance with a CAS no. : 000079-41-4. It is called 'methacrylic acid' under IUPAC naming and its molecular formula is: C4H6O2. It is liquid under normal conditions of temperature and pressure and has a pungent odour. It is modelled as a pure substance. Modelling this substance in a solution requires the user to add the solvent of their choice in their models. On a consumer level, is used in the following products: adhesives and sealants. On industrial sites, the substance is used for the manufacture of products in the following sectors: coating products, inks and toners, adhesives and sealants, paper chemicals and dyes, pH regulators and water treatment products, leather treatment products, polymers and textile treatment products and dyes. | 000079-41-4
2fd6b34c-d186-43a3-8fdb-2fc2fc7eac84 | methacrylic acid production | GLO | 2010 - 2022 | ordinary transforming activity | Chemicals | 2011:Manufacture of basic chemicals | C - Manufacturing | 240c1a3c-1aba-4528-afc3-3f27f56583be | ByProduct | inert waste, for final disposal | 39: Wastes or scraps | kg | 'inert waste, for final disposal' is a solid waste under the category of construction and demolition wastes. It can be sourced in many and various ways and therefore it can belong in the following waste categories: industrial. It is primarily generated in a wide range of production, construction activities in different sectors. 'inert waste, for final disposal' contain the following fractions: 100% inert waste (inorganic building materials like concrete and bricks, excavation materials, similar materials). By the database default (and per unit of reference product),'inert waste, for final disposal' has 0.5% water on wet mass basis (99.5% dry matter) and it has no Carbon content. It has no heating value. This kind of by-product (recyclable or waste) is generated from ordinary transforming activities, and as such can be considered for modelling waste outputs of comparable composition. In the ecoinvent database, treatment option/s for this by-product include: deposition (inert material landfill). Based on the aforementioned treatments, this by-product receives, it is a non-hazardous waste. This by-product can be modelled on two levels: treatment activity and market activity. The former one refers to the specific technology treating the by-product while the latter level represents a mix of treatments. Users are encouraged to inspect the modelling assumptions of the treatment activities and when selecting the market to additionally inspect the treatment mix. Collection and transportation of this by-product is accounted in the respective market activity, users are advised to inspect and modify the average transportation distances for a case specific modelling.
5d278a90-a52f-4012-b14f-8d83b5e1a5e7 | electricity production, wind, 1-3MW turbine, onshore | GR | 2005 - 2022 | ordinary transforming activity | Electricity | 3510:Electric power generation, transmission and distribution | D - Electricity, gas, steam and air conditioning supply | 66c93e71-f32b-4591-901c-55395db5c132 | ReferenceProduct | electricity, high voltage | 17100: Electrical energy | kWh | This product represents electrical energy measured in kWh. If electricity is taken from a market for electricity, the transmission infrastructure, country-specific losses and transformation losses (for markets for medium and low voltage) are included. Covers voltages above 24 kV.
5d278a90-a52f-4012-b14f-8d83b5e1a5e7 | electricity production, wind, 1-3MW turbine, onshore | GR | 2005 - 2022 | ordinary transforming activity | Electricity | 3510:Electric power generation, transmission and distribution | D - Electricity, gas, steam and air conditioning supply | 1b30b018-ac39-41f4-a9e0-92057eef8bb8 | ByProduct | waste mineral oil | 39990: Other wastes n.e.c. | kg | 'waste mineral oil' is a liquid waste under the category of industrial wastes. It is primarily generated in a wide range of industrial activities in many different sectors. 'waste mineral oil' contain the following fractions: 100% waste mineral oil. By the database default (and per unit of reference product),'waste mineral oil' has 10% water on wet mass basis (90% dry matter) and Carbon present is of only fossil origin (86.44% on a dry matter basis). It has a higher heating value of 41.8 MJ/kg . This kind of by-product (recyclable or waste) is generated from ordinary transforming activities, and as such can be considered for modelling waste outputs of comparable composition. In the ecoinvent database, treatment option/s for this by-product include: thermal (hazardous waste incineration). Based on the aforementioned treatments this by-product receives, it is a hazardous waste. In addition, this by-product is used in the following processes: clinker production. This by-product can be modelled on two levels: treatment activity and market activity. The former one refers to the specific technology treating the by-product while the latter level represents a mix of treatments. Users are encouraged to inspect the modelling assumptions of the treatment activities and when selecting the market to additionally inspect the treatment mix. Collection and transportation of this by-product is accounted in the respective market activity, users are advised to inspect and modify the average transportation distances for a case specific modelling.
e0e1bcc1-3bc4-46f1-8eba-e68500756c60 | market group for electricity, medium voltage | CN-SGCC | 2020 - 2022 | market group | Electricity | 3510:Electric power generation, transmission and distribution | D - Electricity, gas, steam and air conditioning supply | 759b89bd-3aa6-42ad-b767-5bb9ef5d331d | ReferenceProduct | electricity, medium voltage | 17100: Electrical energy | kWh | This product represents electrical energy measured in kWh. If electricity is taken from a market for electricity, the transmission infrastructure, country-specific losses and transformation losses (for markets for medium and low voltage) are included. Covers voltages between 1kV and 24 kV.
782ac8b8-9a5a-5883-a49a-5adf7a50b340 | market for sewage sludge, 70% water, WWT, WW from pig iron production | CH | 2010 - 2022 | market activity | Waste Treatment & Recycling | 3821:Treatment and disposal of non-hazardous waste | E - Water supply; sewerage, waste management and remediation activities | 13d4a7c7-88b3-479c-b57c-1f6a22f0a24d | ReferenceProduct | sewage sludge, 70% water, WWT, WW from pig iron production | 39920: Sewage sludge | kg | 'sewage sludge, 70% water, WWT, WW from pig iron production' is a liquid waste under the category of industrial wastes. This sewage sludge is produced exclusively in the wastewater treatment of 'WW from pig iron production'. The composition of the sewage sludge, is specific to and dependent on the original composition of 'WW from pig iron production'. 'sewage sludge, 70% water, WWT, WW from pig iron production' contain the following fractions: 100% sewage sludge with 70% water content. By the database default (and per unit of reference product),'sewage sludge, 70% water, WWT, WW from pig iron production' has 70% water on wet mass basis (30% dry matter) and Carbon present is of only fossil origin (6.84% on a dry matter basis). It has a higher heating value of 1.35 MJ/kg . This kind of by-product (recyclable or waste) is generated in a specific treatment process, and as such is not intended to be used as for modelling waste outputs from other activities. In the ecoinvent database, treatment option/s for this by-product include: thermal (municipal incineration). Based on the aforementioned treatments, this by-product receives, it is a non-hazardous waste. This by-product can be modelled on two levels: treatment activity and market activity. The former one refers to the specific technology treating the by-product while the latter level represents a mix of treatments. Users are encouraged to inspect the modelling assumptions of the treatment activities and when selecting the market to additionally inspect the treatment mix. Collection and transportation of this by-product is accounted in the respective market activity, users are advised to inspect and modify the average transportation distances for a case specific modelling. 'sewage sludge, 70% water, WWT, WW from pig iron production' is a liquid waste under the category of industrial wastes. This sewage sludge is produced exclusively in the wastewater treatment of 'WW from pig iron production'. The composition of the sewage sludge, is specific to and dependent on the original composition of 'WW from pig iron production'. 'sewage sludge, 70% water, WWT, WW from pig iron production' contain the following fractions: 100% sewage sludge with 70% water content. By the database default (and per unit of reference product),'sewage sludge, 70% water, WWT, WW from pig iron production' has 70% water on wet mass basis (30% dry matter) and Carbon present is of only fossil origin (6.84% on a dry matter basis). It has a higher heating value of 1.35 MJ/kg . This kind of by-product (recyclable or waste) is generated in a specific treatment process, and as such is not intended to be used as for modelling waste outputs from other activities. In the ecoinvent database, treatment option/s for this by-product include: thermal (municipal incineration). Based on the aforementioned treatments, this by-product receives, it is a non-hazardous waste. This by-product can be modelled on two levels: treatment activity and market activity. The former one refers to the specific technology treating the by-product while the latter level represents a mix of treatments. Users are encouraged to inspect the modelling assumptions of the treatment activities and when selecting the market to additionally inspect the treatment mix. Collection and transportation of this by-product is accounted in the respective market activity, users are advised to inspect and modify the average transportation distances for a case specific modelling.
200b2eaf-972c-4add-8fc2-3ad00fd20c9d | electricity production, hard coal, at coal mine power plant | GLO | 1999 - 2022 | ordinary transforming activity | Electricity; Resource Extraction | 3510:Electric power generation, transmission and distribution | D - Electricity, gas, steam and air conditioning supply | b7a0c0bc-fd0d-41b8-8ab7-15bc1a4a3063 | ReferenceProduct | electricity, high voltage, for internal use in coal mining | 17100: Electrical energy | kWh | This product represents electrical energy measured in kWh. If electricity is taken from a market for electricity, the transmission infrastructure, country-specific losses and transformation losses (for markets for medium and low voltage) are included. Covers voltages above 24 kV. Electricity for internal use in coal mining, meaning it is only produced with coal as fuel and directly used on site by the mining infrastructure.
200b2eaf-972c-4add-8fc2-3ad00fd20c9d | electricity production, hard coal, at coal mine power plant | GLO | 1999 - 2022 | ordinary transforming activity | Electricity; Resource Extraction | 3510:Electric power generation, transmission and distribution | D - Electricity, gas, steam and air conditioning supply | 76ab0018-e176-43e0-b42c-12e82b937fef | ByProduct | hard coal ash | 39: Wastes or scraps | kg | 'hard coal ash' is a solid waste under the category of industrial wastes. It is primarily generated in heat and elrctricity production but it is also generated in a wide range of activities in different sectors like chemicals production, minerals extraction, etc. 'hard coal ash' contain the following fractions: 100% ash from combustion of hard coal. By the database default (and per unit of reference product),'hard coal ash' has 0% water on wet mass basis (100% dry matter) and it has no Carbon content. It has no heating value. This kind of by-product (recyclable or waste) is generated from ordinary transforming activities, and as such can be considered for modelling waste outputs of comparable composition. In the ecoinvent database, treatment option/s for this by-product include: deposition (sanitary landfill, residual material landfill), thermal (municipal incineration). Based on the aforementioned treatments, this by-product receives, it can be both a hazardous and a non-hazardous waste. In addition, this by-product is used in the following processes: autoclaved aerated concrete block production; cement production, alternative constituents 21-35%; cement production, alternative constituents 45%; cement production, alternative constituents 6-20%; cement production, blast furnace slag 18-30% and 18-30% other alternative constituents; cement production, blast furnace slag 31-50% and 31-50% other alternative constituents; cement production, fly ash 21-35%; cement production, fly ash 6-20%; cement production, limestone 21-35%; cement production, pozzolana and fly ash 11-35%; cement production, pozzolana and fly ash 15-40%; cement production, pozzolana and fly ash 15-50%; cement production, pozzolana and fly ash 25-35%; cement production, pozzolana and fly ash 36-55%; cement production, pozzolana and fly ash 5-15%; cement production, pozzolana and fly ash 6-14%; cement production, sulphate resistant; clinker production; concrete production, 25MPa, ready-mix, exposure class XC1; concrete production, 25MPa, ready-mix, exposure class XC2; concrete production, 30MPa, ready-mix, exposure class XC3; concrete production, 30MPa, ready-mix, exposure classes XC3/XD2/XF1/XA1; flyash brick production. This by-product can be modelled on two levels: treatment activity and market activity. The former one refers to the specific technology treating the by-product while the latter level represents a mix of treatments. Users are encouraged to inspect the modelling assumptions of the treatment activities and when selecting the market to additionally inspect the treatment mix. Collection and transportation of this by-product is accounted in the respective market activity, users are advised to inspect and modify the average transportation distances for a case specific modelling.
200b2eaf-972c-4add-8fc2-3ad00fd20c9d | electricity production, hard coal, at coal mine power plant | GLO | 1999 - 2022 | ordinary transforming activity | Electricity; Resource Extraction | 3510:Electric power generation, transmission and distribution | D - Electricity, gas, steam and air conditioning supply | cbe9c9dc-9b5e-40c0-a513-2db2d42e1b1f | ByProduct | residue from cooling tower | 39: Wastes or scraps | kg | 'residue from cooling tower' is a solid waste under the category of industrial wastes. It is primarily generated in chemicals production and heat and electricity production. 'residue from cooling tower' contain the following fractions: 100% cooling tower residue. By the database default (and per unit of reference product),'residue from cooling tower' has 30% water on wet mass basis (70% dry matter) and Carbon present is of only fossil origin (5.44% on a dry matter basis). It has no heating value. This kind of by-product (recyclable or waste) is generated from ordinary transforming activities, and as such can be considered for modelling waste outputs of comparable composition. In the ecoinvent database, treatment option/s for this by-product include: deposition (sanitary landfill). Based on the aforementioned treatments, this by-product receives, it is a non-hazardous waste. This by-product can be modelled on two levels: treatment activity and market activity. The former one refers to the specific technology treating the by-product while the latter level represents a mix of treatments. Users are encouraged to inspect the modelling assumptions of the treatment activities and when selecting the market to additionally inspect the treatment mix. Collection and transportation of this by-product is accounted in the respective market activity, users are advised to inspect and modify the average transportation distances for a case specific modelling.
c9447af8-27ff-44b7-b9af-f33e7b9bbc14 | pear production | CN | 2009 - 2022 | ordinary transforming activity | Agriculture & Animal Husbandry | 0124:Growing of pome fruits and stone fruits | A - Agriculture, forestry and fishing | fb2a172f-2a59-4990-b362-64dd4825550f | ReferenceProduct | pear | 01342: Pears and quinces | kg | The product 'pear' is a fruit. It is a perennial crop.
c9447af8-27ff-44b7-b9af-f33e7b9bbc14 | pear production | CN | 2009 - 2022 | ordinary transforming activity | Agriculture & Animal Husbandry | 0124:Growing of pome fruits and stone fruits | A - Agriculture, forestry and fishing | 6f2eb438-cde2-4d07-a770-d023a988a9c4 | ByProduct | waste wood, untreated | 3928: Sawdust and wood waste and scrap | kg | 'waste wood, untreated' is a solid waste under the category of construction and demolition wastes. It can be sourced in many and various ways and therefore it can belong in the following waste categories: industrial. It is primarily generated in construction of building infrastructure and in different industrial applications like production of chemicals, natural fibres, paper and agricultural products, ect. 'waste wood, untreated' contain the following fractions: 100 % untreated waste wood chips. By the database default (and per unit of reference product),'waste wood, untreated' has 20% water on wet mass basis (80% dry matter) and Carbon present is of only non-fossil origin (48.63% on a dry matter basis). It has a lower heating value of 13.99 MJ/kg . This kind of by-product (recyclable or waste) is generated from ordinary transforming activities, and as such can be considered for modelling waste outputs of comparable composition. In the ecoinvent database, treatment option/s for this by-product include: deposition (sanitary landfill, unsanitary landfill), thermal (municipal incineration), uncontrolled forms of disposal (open dump, open burning). Based on the aforementioned treatments, this by-product receives, it is a non-hazardous waste. In addition, this by-product is used in the following processes: clinker production; heat production, untreated waste wood, at furnace 1000-5000 kW; heat production, untreated waste wood, at furnace 1000-5000 kW, state-of-the-art 2014. This by-product can be modelled on two levels: treatment activity and market activity. The former one refers to the specific technology treating the by-product while the latter level represents a mix of treatments. Users are encouraged to inspect the modelling assumptions of the treatment activities and when selecting the market to additionally inspect the treatment mix. Collection and transportation of this by-product is accounted in the respective market activity, users are advised to inspect and modify the average transportation distances for a case specific modelling.
a3edd3d1-a0b1-46ed-865a-a3b739cec23f | market for aircraft, dedicated freight, medium haul | GLO | 2016 - 2022 | market activity | Transport; Infrastructure & Machinery | 3030:Manufacture of air and spacecraft and related machinery | C - Manufacturing | 1750c542-8330-4f6a-9f79-f14e0ef80c7a | ReferenceProduct | aircraft, dedicated freight, medium haul | 49623: Aeroplanes and other powered aircraft of an unladen weight exceeding 2000 kg | unit | This product is an infrastructure that is used in the service of transportation. The aircraft is dedicated freight, representing the infrastructure used to transport only goods, and it is capable of travelling trips 1500- 4000 km. It has a lifetime capacity of 4,800,000,000 metric ton*km and a lifetime distance of 105,000,000 km. The aircraft has an operating empty weight (OEW) of 150.6 tons
b82f74c7-291a-413a-ac0b-2e564d1373d0 | treatment of basic oxygen furnace waste, residual material landfill | CH | 1994 - 2022 | ordinary transforming activity | Waste Treatment & Recycling; Metals | 3822:Treatment and disposal of hazardous waste | E - Water supply; sewerage, waste management and remediation activities | eb6005d7-b85d-4bb5-b509-c37cba6cfede | ReferenceProduct | basic oxygen furnace waste | 39990: Other wastes n.e.c. | kg | 'basic oxygen furnace waste' is a solid waste under the category of industrial wastes. It is primarily generated in steel production and processing activities. 'basic oxygen furnace waste' contain the following fractions: mixture of 3 wastes from converter steel production: BOF slags, desulphurisation slag and BOF dust. By the database default (and per unit of reference product),'basic oxygen furnace waste' has 0% water on wet mass basis (100% dry matter) and it has no Carbon content. It has no heating value. This kind of by-product (recyclable or waste) is generated from ordinary transforming activities, and as such can be considered for modelling waste outputs of comparable composition. In the ecoinvent database, treatment option/s for this by-product include: deposition (residual material landfill). Based on the aforementioned treatments, this by-product receives, it is a hazardous waste. This by-product can be modelled on two levels: treatment activity and market activity. The former one refers to the specific technology treating the by-product while the latter level represents a mix of treatments. Users are encouraged to inspect the modelling assumptions of the treatment activities and when selecting the market to additionally inspect the treatment mix. Collection and transportation of this by-product is accounted in the respective market activity, users are advised to inspect and modify the average transportation distances for a case specific modelling.
b82f74c7-291a-413a-ac0b-2e564d1373d0 | treatment of basic oxygen furnace waste, residual material landfill | CH | 1994 - 2022 | ordinary transforming activity | Waste Treatment & Recycling; Metals | 3822:Treatment and disposal of hazardous waste | E - Water supply; sewerage, waste management and remediation activities | 7f6bb533-2d3c-43a6-ac60-6eef299d7c52 | ByProduct | waste cement, hydrated | 39: Wastes or scraps | kg | 'waste cement, hydrated' is a solid waste under the category of construction and demolition wastes. It is primarily generated in construction and demolition of building infrastructure. 'waste cement, hydrated' contain the following fractions: 100% cement hydrated. By the database default (and per unit of reference product),'waste cement, hydrated' has 0% water on wet mass basis (100% dry matter) and it has no Carbon content. It has no heating value. This kind of by-product (recyclable or waste) is generated from ordinary transforming activities, and as such can be considered for modelling waste outputs of comparable composition. In the ecoinvent database, treatment option/s for this by-product include: deposition (residual material landfill). Based on the aforementioned treatments, this by-product receives, it is a hazardous waste. This by-product can be modelled on two levels: treatment activity and market activity. The former one refers to the specific technology treating the by-product while the latter level represents a mix of treatments. Users are encouraged to inspect the modelling assumptions of the treatment activities and when selecting the market to additionally inspect the treatment mix. Collection and transportation of this by-product is accounted in the respective market activity, users are advised to inspect and modify the average transportation distances for a case specific modelling.
7eb6a38f-4c56-480d-a8bc-a279cf43de70 | market for photovoltaic panel, multi-Si wafer | GLO | 2011 - 2022 | market activity | Infrastructure & Machinery; Electronics; Electricity | 2610:Manufacture of electronic components and boards | C - Manufacturing | 09df7ca2-d6df-443a-b414-45dd2f22bb8d | ReferenceProduct | photovoltaic panel, multi-Si wafer | 47150: Diodes, transistors and similar semi-conductor devices; photosensitive semi-conductor devices; light emitting […] | m2 | This product represents 1 m2 of a photovoltaic panel. A photovoltaic panel combines a photovoltaic laminate with aluminium frame for it to be mounted with a mounting system. This panel uses multi-Si (polycrystalline) crystals as photovoltaic material.
a5bc7588-a132-4a55-99fe-ac8663c306d6 | cast iron turning, primarily dressing, computer numerical controlled | RER | 2006 - 2022 | ordinary transforming activity | Metals | 2592:Treatment and coating of metals; machining | C - Manufacturing | de99a473-81ac-4a93-b118-f9d03d9c0cd8 | ReferenceProduct | cast iron removed by turning, primarily dressing, computer numerical controlled | 39310: Slag, dross, scalings and other waste from the manufacture of iron or steel | kg | This is delivering the service of 'cast iron removed by turning, primarily dressing, computer numerical controlled'. Turning is a chipping process where the piece of material is rotating while the cutting tool is not. It can be applied to both inside and outside of the piece to be machined and it is normally used to produce cylindrical shapes. It is performed in metals, wood and plastic materials. When the process is performed with dressing operation, then only minor amounts of materials are removed to produce the exact dimensions and smooth surface. The process is computer numerical controlled, meaning that it operates autonomously once programmed. This dataset represents the turning of 1 kg of cast iron. The service includes materials input, production infrastructure, machinery and electricity consumption. Degreasing is not included and has to be added if necessary.
a5bc7588-a132-4a55-99fe-ac8663c306d6 | cast iron turning, primarily dressing, computer numerical controlled | RER | 2006 - 2022 | ordinary transforming activity | Metals | 2592:Treatment and coating of metals; machining | C - Manufacturing | 1b30b018-ac39-41f4-a9e0-92057eef8bb8 | ByProduct | waste mineral oil | 39990: Other wastes n.e.c. | kg | 'waste mineral oil' is a liquid waste under the category of industrial wastes. It is primarily generated in a wide range of industrial activities in many different sectors. 'waste mineral oil' contain the following fractions: 100% waste mineral oil. By the database default (and per unit of reference product),'waste mineral oil' has 10% water on wet mass basis (90% dry matter) and Carbon present is of only fossil origin (86.44% on a dry matter basis). It has a higher heating value of 41.8 MJ/kg . This kind of by-product (recyclable or waste) is generated from ordinary transforming activities, and as such can be considered for modelling waste outputs of comparable composition. In the ecoinvent database, treatment option/s for this by-product include: thermal (hazardous waste incineration). Based on the aforementioned treatments this by-product receives, it is a hazardous waste. In addition, this by-product is used in the following processes: clinker production. This by-product can be modelled on two levels: treatment activity and market activity. The former one refers to the specific technology treating the by-product while the latter level represents a mix of treatments. Users are encouraged to inspect the modelling assumptions of the treatment activities and when selecting the market to additionally inspect the treatment mix. Collection and transportation of this by-product is accounted in the respective market activity, users are advised to inspect and modify the average transportation distances for a case specific modelling.
2440f26e-fc29-580b-8ce2-49db949bd9c0 | market for sodium silicate, without water, in 48% solution state | RER | 2018 - 2022 | market activity | Chemicals | 2011:Manufacture of basic chemicals | C - Manufacturing | e6f2d687-e015-44e2-ad5f-8f6b02481ab1 | ReferenceProduct | sodium silicate, without water, in 48% solution state | 34270: Cyanides, cyanide oxides and complex cyanides; fulminates, cyanates and thiocyanates; silicates; borates; perb[…] | kg | 'sodium silicate, without water, in 48% solution state' is an inorganic substance with a CAS no. : 006834-92-0. It is called 'disodium;dioxido(oxo)silane' under IUPAC naming and its molecular formula is: Na2O3Si. It is solid under normal conditions of temperature and pressure and appears as white crystalls. This dataset represents a pure substance (100% active substance). Industrially, this product is mostly used in 48% solution state. Modelling this substance in a solution requires the user to add the solvent of their choice in their models. On a consumer level, is used in the following products: washing & cleaning products, cosmetics and personal care products, adhesives and sealants, air care products, biocides (e.g. disinfectants, pest control products), coating products, finger paints, non-metal-surface treatment products and polishes and waxes. There is no publicly available information about the consumption of this substance on industrial sites. | 006834-92-0
e93fc397-ef5f-462e-824c-6353081b9a8b | heat and power co-generation unit construction, 200kW electrical, diesel SCR, common components for heat+electricity | GLO | 1987 - 2022 | ordinary transforming activity | Infrastructure & Machinery; Heat; Electricity | 4220:Construction of utility projects | F - Construction | b51b1bd2-f1f7-4562-bc27-47c42f0c8fce | ReferenceProduct | heat and power co-generation unit, 200kW electrical, diesel SCR, common components for heat+electricity | 53262: Power plants | unit | This is an immobile infrastructure, representing the production of a heat and power co-generation unit, diesel SCR, common components for heat and electricity, with an electric output of 200kW electrical. The infrastructure consists of the common components for heat electricity co-generation unit. The process includes all shared components for heat and electricity production, a selective catalytic reactor (SCR) and oxidation catalytic converter. The factor of the electrical performance class is derived from the assumed total operating time of 100,000 hours divided by the service life of the components.
74581828-3a50-4a9b-81ca-3b07acb0202c | grass seed production, organic, for sowing | CH | 1995 - 2022 | ordinary transforming activity | Agriculture & Animal Husbandry | 0164:Seed processing for propagation | A - Agriculture, forestry and fishing | 50d03570-2a14-438c-a21d-2a01f15d4c60 | ReferenceProduct | grass seed, organic, for sowing | 01940: Beet seeds (excluding sugar beet seeds) and seeds of forage plants | kg | The product 'grass seed, organic, for sowing' is a seed. It is an annual crop. This seed product is used for plant propagation. The inventories include the production of organic grass seed on a temporary meadow and its further processing and storage. Included steps are soil cultivation, fertilisation (cattle slurry and manure), harvest, transport, processing, drying and storage. This product is produced through organic agricultural practices which do not include fertiliser and pesticide application.
13ec6479-ce71-474f-a88f-3fd6a25c5eb6 | treatment of used blower and heat exchange unit, Storkair G 90 | GLO | 2000 - 2022 | ordinary transforming activity | Waste Treatment & Recycling | 3830:Materials recovery | E - Water supply; sewerage, waste management and remediation activities | fb08b2ca-e5e7-48ab-bb97-eda13dfaecfe | ReferenceProduct | used blower and heat exchange unit Storkair G 90 | 39990: Other wastes n.e.c. | unit | 'used blower and heat exchange unit Storkair G 90' is a solid waste under the category of construction and demolition wastes. It is primarily generated in ventilation system production activities. 'used blower and heat exchange unit Storkair G 90' contain the following fractions: galvanised steel insulated with expanded polystyrene and aluminium. By the database default (and per unit of reference product),'used blower and heat exchange unit Storkair G 90' has 0% water on wet mass basis (100% dry matter) and Carbon present is of both fossil (26.58% on a dry matter basis), and non-fossil origin (0% on a dry matter basis). It has no heating value. This kind of by-product (recyclable or waste) is generated in a specific treatment process, and as such is not intended to be used as for modelling waste outputs from other activities. In the ecoinvent database, this by-product is used in the following processes: treatment of used blower and heat exchange unit, Storkair G 90. Based on the aforementioned treatments, this by-product receives, it is a non-hazardous waste. This by-product can be modelled on two levels: treatment activity and market activity. The former one refers to the specific technology treating the by-product while the latter level represents a mix of treatments. Users are encouraged to inspect the modelling assumptions of the treatment activities and when selecting the market to additionally inspect the treatment mix. Collection and transportation of this by-product is accounted in the respective market activity, users are advised to inspect and modify the average transportation distances for a case specific modelling.
13ec6479-ce71-474f-a88f-3fd6a25c5eb6 | treatment of used blower and heat exchange unit, Storkair G 90 | GLO | 2000 - 2022 | ordinary transforming activity | Waste Treatment & Recycling | 3830:Materials recovery | E - Water supply; sewerage, waste management and remediation activities | 15442876-adcd-4acd-8f5b-bfca7ecab125 | ByProduct | electronics scrap from control units | 39: Wastes or scraps | kg | 'electronics scrap from control units' is a solid waste under the category of industrial wastes. It is primarily generated in end-of-life of control units. 'electronics scrap from control units' contain the following fractions: single fraction of used electronic equipment. By the database default (and per unit of reference product),'electronics scrap from control units' has 0% water on wet mass basis (100% dry matter) and Carbon present is of both fossil (33.71% on a dry matter basis), and non-fossil origin (0.01% on a dry matter basis). It has no heating value. This kind of by-product (recyclable or waste) is generated from ordinary transforming activities, and as such can be considered for modelling waste outputs of comparable composition. In the ecoinvent database, this by-product is used in the following processes: treatment of electronics scrap from control units. Based on the aforementioned treatments, this by-product receives, it is a non-hazardous waste. This by-product can be modelled on two levels: treatment activity and market activity. The former one refers to the specific technology treating the by-product while the latter level represents a mix of treatments. Users are encouraged to inspect the modelling assumptions of the treatment activities and when selecting the market to additionally inspect the treatment mix. Collection and transportation of this by-product is accounted in the respective market activity, users are advised to inspect and modify the average transportation distances for a case specific modelling.
13ec6479-ce71-474f-a88f-3fd6a25c5eb6 | treatment of used blower and heat exchange unit, Storkair G 90 | GLO | 2000 - 2022 | ordinary transforming activity | Waste Treatment & Recycling | 3830:Materials recovery | E - Water supply; sewerage, waste management and remediation activities | 1c17413f-82b0-4ddb-beef-63854b1a8e1f | ByProduct | waste bulk iron, excluding reinforcement | 39310: Slag, dross, scalings and other waste from the manufacture of iron or steel | kg | 'waste bulk iron, excluding reinforcement' is a solid waste under the category of construction and demolition wastes. It can be sourced in many and various ways and therefore it can belong in the following waste categories: industrial. It is primarily generated in a wide range of production activities in many different sectors and in the demolition of building infrastructure. 'waste bulk iron, excluding reinforcement' contain the following fractions: 100% waste steel. By the database default (and per unit of reference product),'waste bulk iron, excluding reinforcement' has 0% water on wet mass basis (100% dry matter) and it has no Carbon content. It has no heating value. This kind of by-product (recyclable or waste) is generated from ordinary transforming activities, and as such can be considered for modelling waste outputs of comparable composition. In the ecoinvent database, this by-product is used in the following processes: treatment of waste bulk iron, excluding reinforcement, sorting plant. Based on the aforementioned treatments, this by-product receives, it is a non-hazardous waste. This by-product can be modelled on two levels: treatment activity and market activity. The former one refers to the specific technology treating the by-product while the latter level represents a mix of treatments. Users are encouraged to inspect the modelling assumptions of the treatment activities and when selecting the market to additionally inspect the treatment mix. Collection and transportation of this by-product is accounted in the respective market activity, users are advised to inspect and modify the average transportation distances for a case specific modelling. | 007439-89-6
13ec6479-ce71-474f-a88f-3fd6a25c5eb6 | treatment of used blower and heat exchange unit, Storkair G 90 | GLO | 2000 - 2022 | ordinary transforming activity | Waste Treatment & Recycling | 3830:Materials recovery | E - Water supply; sewerage, waste management and remediation activities | 4e758deb-57bd-45c6-96f6-9b4d25ba7a60 | ByProduct | waste paint on metal | 39990: Other wastes n.e.c. | kg | 'waste paint on metal' is a solid waste under the category of construction and demolition wastes. It is primarily generated in various production and processing metal activities. 'waste paint on metal' contain the following fractions: 100% waste paint. By the database default (and per unit of reference product),'waste paint on metal' has 0% water on wet mass basis (100% dry matter) and Carbon present is of only fossil origin (65% on a dry matter basis). It has a higher heating value of 10.86 MJ/kg and a lower heating value of 10.14 MJ/kg . This kind of by-product (recyclable or waste) is generated from ordinary transforming activities, and as such can be considered for modelling waste outputs of comparable composition. In the ecoinvent database, this by-product is used in the following processes: treatment of waste paint on metal, collection for final disposal; treatment of waste paint on metal, sorting plant. Based on the aforementioned treatments, this by-product receives, it is a non-hazardous waste. This by-product can be modelled on two levels: treatment activity and market activity. The former one refers to the specific technology treating the by-product while the latter level represents a mix of treatments. Users are encouraged to inspect the modelling assumptions of the treatment activities and when selecting the market to additionally inspect the treatment mix. Collection and transportation of this by-product is accounted in the respective market activity, users are advised to inspect and modify the average transportation distances for a case specific modelling.
13ec6479-ce71-474f-a88f-3fd6a25c5eb6 | treatment of used blower and heat exchange unit, Storkair G 90 | GLO | 2000 - 2022 | ordinary transforming activity | Waste Treatment & Recycling | 3830:Materials recovery | E - Water supply; sewerage, waste management and remediation activities | b0176c67-5bc0-462a-8466-4f372f446f7c | ByProduct | waste polystyrene | 39270: Waste, parings and scrap of plastics | kg | 'waste polystyrene' is a solid waste under the category of industrial wastes. It can be sourced in many and various ways and therefore it can belong in all waste categories (commercial and institutional, industrial and construction and demolition). It is primarily generated in a wide range of production activities in many different sectors. 'waste polystyrene' contain the following fractions: 100% waste polystyrene. By the database default (and per unit of reference product),'waste polystyrene' has 0.2% water on wet mass basis (99.8% dry matter) and Carbon present is of only fossil origin (92.26% on a dry matter basis). It has a higher heating value of 38.88 MJ/kg . This kind of by-product (recyclable or waste) is generated from ordinary transforming activities, and as such can be considered for modelling waste outputs of comparable composition. In the ecoinvent database, treatment option/s for this by-product include: deposition (sanitary landfill, unsanitary landfill), thermal (municipal incineration), uncontrolled forms of disposal (open dump, open burning). Based on the aforementioned treatments, this by-product receives, it is a non-hazardous waste. This by-product can be modelled on two levels: treatment activity and market activity. The former one refers to the specific technology treating the by-product while the latter level represents a mix of treatments. Users are encouraged to inspect the modelling assumptions of the treatment activities and when selecting the market to additionally inspect the treatment mix. Collection and transportation of this by-product is accounted in the respective market activity, users are advised to inspect and modify the average transportation distances for a case specific modelling. | 009003-53-6
13ec6479-ce71-474f-a88f-3fd6a25c5eb6 | treatment of used blower and heat exchange unit, Storkair G 90 | GLO | 2000 - 2022 | ordinary transforming activity | Waste Treatment & Recycling | 3830:Materials recovery | E - Water supply; sewerage, waste management and remediation activities | 5c4faf46-9460-4f23-8811-4d8e06712030 | ByProduct | waste polystyrene isolation, flame-retardant | 39270: Waste, parings and scrap of plastics | kg | 'waste polystyrene isolation, flame-retardant' is a solid waste under the category of construction and demolition wastes. It can be sourced in many and various ways and therefore it can belong in the following waste categories: industrial. It is primarily generated in the production of building infrastructure, photovoltaic modules and heat generating furnaces. 'waste polystyrene isolation, flame-retardant' contain the following fractions: 100% waste flame retarded Expandable Polystyrene (EPS). By the database default (and per unit of reference product),'waste polystyrene isolation, flame-retardant' has 0.198835399999997% water on wet mass basis (99.8011646% dry matter) and Carbon present is of only fossil origin (91.81% on a dry matter basis). It has a lower heating value of 38.67 MJ/kg . This kind of by-product (recyclable or waste) is generated from ordinary transforming activities, and as such can be considered for modelling waste outputs of comparable composition. In the ecoinvent database, this by-product is used in the following processes: treatment of waste polystyrene isolation, flame-retardant, collection for final disposal. Based on the aforementioned treatments, this by-product receives, it is a non-hazardous waste. This by-product can be modelled on two levels: treatment activity and market activity. The former one refers to the specific technology treating the by-product while the latter level represents a mix of treatments. Users are encouraged to inspect the modelling assumptions of the treatment activities and when selecting the market to additionally inspect the treatment mix. Collection and transportation of this by-product is accounted in the respective market activity, users are advised to inspect and modify the average transportation distances for a case specific modelling. | 009003-53-6
178da631-98ee-43aa-9964-2c329ebfdbda | clear-cutting, secondary forest to arable land, annual crop | PE | 2010 - 2022 | ordinary transforming activity | Land Use | 0161:Support activities for crop production | A - Agriculture, forestry and fishing | 4c2bb0f0-422d-4fb3-bcfe-a36ef1b55874 | ReferenceProduct | land tenure, arable land, measured as carbon net primary productivity, annual crop | 7: Financial and related services; real estate services; and rental and leasing services | kg | This is delivering the service of converting one type of land into another. Specifically here converting land to be used for annual crop production. The service models the changes in carbon stocks due to the transformation of land. It is measured as kg of C net primary productvity (NPP) and represents the amount of land transformed to produce this NPP. There are five types of land (primary forest, secondary forest, grassland, annual crop and perennial crop) that are converted into land that is meant to be used for annual crop production. In a market, the mix of land tenure is country specific and thus users are prompted to inspect the regional composition for the specific land types converted into land for annual crop production.
fbbc43d2-3f09-58ed-866c-134dc8733c36 | petroleum coke production, petroleum refinery operation | ZA | 2014 - 2022 | ordinary transforming activity | Fuels | 1920:Manufacture of refined petroleum products | C - Manufacturing | eb6b5a9a-c482-4c75-9ade-bbf8d89234fe | ReferenceProduct | petroleum coke | 33: Coke oven products; refined petroleum products; nuclear fuel | kg | petroleum coke' is a fossil fuel with a calorific value of 35 MJ/kg. It is used as a solid fuel and is sourced from petroleum refineries. Its main applications are in the following sectors: industrial power source. | 064741-79-3
fbbc43d2-3f09-58ed-866c-134dc8733c36 | petroleum coke production, petroleum refinery operation | ZA | 2014 - 2022 | ordinary transforming activity | Fuels | 1920:Manufacture of refined petroleum products | C - Manufacturing | e5208079-1561-4537-a1f8-863db2702d0f | ByProduct | hazardous waste, for incineration | 39: Wastes or scraps | kg | 'hazardous waste, for incineration' is a solid waste under the category of industrial wastes. It can be sourced in many and various ways and therefore it can belong in all waste categories (commercial and institutional, industrial and construction and demolition). It is primarily generated in a wide range of activities in different sectors. 'hazardous waste, for incineration' contain the following fractions: 100% average hazardous waste average (e.g. soil contaminated with mineral oil, acids, solvents, emulsions with metals, oil mixtures from e.g., oil separator, non-metallic shredder residues, electrostatic precipitator ashes from waste incineration, wastes and distillation residues from organic synthesis, or road gutter sludge). By the database default (and per unit of reference product),'hazardous waste, for incineration' has 25% water on wet mass basis (75% dry matter) and Carbon present is of only fossil origin (55.47% on a dry matter basis). It has a lower heating value of 17 MJ/kg . This kind of by-product (recyclable or waste) is generated from ordinary transforming activities, and as such can be considered for modelling waste outputs of comparable composition. In the ecoinvent database, treatment option/s for this by-product include: thermal (hazardous waste incineration). Based on the aforementioned treatments, this by-product receives, it is a hazardous waste. This by-product can be modelled on two levels: treatment activity and market activity. The former one refers to the specific technology treating the by-product while the latter level represents a mix of treatments. Users are encouraged to inspect the modelling assumptions of the treatment activities and when selecting the market to additionally inspect the treatment mix. Collection and transportation of this by-product is accounted in the respective market activity, users are advised to inspect and modify the average transportation distances for a case specific modelling.
fbbc43d2-3f09-58ed-866c-134dc8733c36 | petroleum coke production, petroleum refinery operation | ZA | 2014 - 2022 | ordinary transforming activity | Fuels | 1920:Manufacture of refined petroleum products | C - Manufacturing | 6047c525-49b7-4a7d-baf6-a61283e5eda9 | ByProduct | hazardous waste, for underground deposit | 39: Wastes or scraps | kg | 'hazardous waste, for underground deposit' is a solid waste under the category of industrial wastes. It can be sourced in many and various ways and therefore it can belong in all waste categories (commercial and institutional, industrial and construction and demolition). It is primarily generated in a wide range of activities in different sectors. 'hazardous waste, for underground deposit' contain the following fractions: 100% inert waste meant for underground deposit. Due to lack of data, the composition of this waste is approximated with the known fraction of the municipal solid waste incineration residues. By the database default (and per unit of reference product),'hazardous waste, for underground deposit' has 0% water on wet mass basis (100% dry matter) and Carbon present is of only fossil origin (55.47% on a dry matter basis). It has no heating value. This kind of by-product (recyclable or waste) is generated from ordinary transforming activities, and as such can be considered for modelling waste outputs of comparable composition. In the ecoinvent database, treatment option/s for this by-product include: deposition (underground deposit). Based on the aforementioned treatments, this by-product receives, it is a hazardous waste. This by-product can be modelled on two levels: treatment activity and market activity. The former one refers to the specific technology treating the by-product while the latter level represents a mix of treatments. Users are encouraged to inspect the modelling assumptions of the treatment activities and when selecting the market to additionally inspect the treatment mix. Collection and transportation of this by-product is accounted in the respective market activity, users are advised to inspect and modify the average transportation distances for a case specific modelling.
fbbc43d2-3f09-58ed-866c-134dc8733c36 | petroleum coke production, petroleum refinery operation | ZA | 2014 - 2022 | ordinary transforming activity | Fuels | 1920:Manufacture of refined petroleum products | C - Manufacturing | 6de9a46d-c36d-4485-a79c-93ba2b57563b | ByProduct | refinery sludge | 39920: Sewage sludge | kg | 'refinery sludge' is a solid waste under the category of industrial wastes. It is primarily generated in fuel and mineral oil refineries. 'refinery sludge' contain the following fractions: 100% refinery sludge. By the database default (and per unit of reference product),'refinery sludge' has 89.5% water on wet mass basis (10.5% dry matter) and Carbon present is of only fossil origin (76.79% on a dry matter basis). It has a lower heating value of 2.45 MJ/kg . This kind of by-product (recyclable or waste) is generated from ordinary transforming activities, and as such can be considered for modelling waste outputs of comparable composition. In the ecoinvent database, treatment option/s for this by-product include: deposition (sanitary landfill, landfarming), thermal (hazardous waste incineration). Based on the aforementioned treatments this by-product receives, it can be both a hazardous and a non-hazardous waste. This by-product can be modelled on two levels: treatment activity and market activity. The former one refers to the specific technology treating the by-product while the latter level represents a mix of treatments. Users are encouraged to inspect the modelling assumptions of the treatment activities and when selecting the market to additionally inspect the treatment mix. Collection and transportation of this by-product is accounted in the respective market activity, users are advised to inspect and modify the average transportation distances for a case specific modelling.
fbbc43d2-3f09-58ed-866c-134dc8733c36 | petroleum coke production, petroleum refinery operation | ZA | 2014 - 2022 | ordinary transforming activity | Fuels | 1920:Manufacture of refined petroleum products | C - Manufacturing | 27a9b2b8-30cd-45a6-bf1a-9c1f7afde003 | ByProduct | waste gypsum | 39: Wastes or scraps | kg | 'waste gypsum' is a solid waste under the category of industrial wastes. It is primarily generated in refinery operation of various fuels. 'waste gypsum' contain the following fractions: 100% waste gypsum. By the database default (and per unit of reference product),'waste gypsum' has 19.4% water on wet mass basis (80.6% dry matter) and it has no Carbon content. It has no heating value. This kind of by-product (recyclable or waste) is generated from ordinary transforming activities, and as such can be considered for modelling waste outputs of comparable composition. In the ecoinvent database, treatment option/s for this by-product include: deposition (inert material landfill, sanitary landfill). Based on the aforementioned treatments, this by-product receives, it is a non-hazardous waste. This by-product can be modelled on two levels: treatment activity and market activity. The former one refers to the specific technology treating the by-product while the latter level represents a mix of treatments. Users are encouraged to inspect the modelling assumptions of the treatment activities and when selecting the market to additionally inspect the treatment mix. Collection and transportation of this by-product is accounted in the respective market activity, users are advised to inspect and modify the average transportation distances for a case specific modelling. | 013397-24-5
d6a7b49a-0a09-4cd1-8786-5d3a8e78e698 | 2-pyridinol production | GLO | 2010 - 2022 | ordinary transforming activity | Chemicals | 2011:Manufacture of basic chemicals | C - Manufacturing | e3449af4-a6f1-484b-88c9-eab58f41a250 | ReferenceProduct | 2-pyridinol | 341: Basic organic chemicals | kg | '2-pyridinol' is an organic substance with a CAS no. : 000142-08-5. It is called '1H-pyridin-2-one' under IUPAC naming and its molecular formula is: C5H5NO. It is solid under normal conditions of temperature and pressure and is colourless. It is modelled as a pure substance. Modelling this substance in a solution requires the user to add the solvent of their choice in their models. There is no publicly available information about the consumption of this substance on a consumer level. On industrial sites, the substance is used for the manufacture of products in the following sectors: chemicals (as an intermediate or catalyst) and pharmaceuticals. | 000142-08-5
cc967fb5-6bf5-4024-a5d0-abfa1143b80a | treatment of waste polyethylene terephthalate, unsanitary landfill, dry infiltration class (100mm) | GLO | 2006 - 2022 | ordinary transforming activity | Waste Treatment & Recycling | 3821:Treatment and disposal of non-hazardous waste | E - Water supply; sewerage, waste management and remediation activities | dcb70fd5-e305-4920-b68b-40697cc6a206 | ReferenceProduct | waste polyethylene terephthalate | 39270: Waste, parings and scrap of plastics | kg | 'waste polyethylene terephthalate' is a solid waste under the category of industrial wastes. It can be sourced in many and various ways and therefore it can belong in all waste categories (commercial and institutional, industrial and construction and demolition). It is primarily generated in ventilation systems, textiles, primary zinc production and purification of used vegetable cooking oil. 'waste polyethylene terephthalate' contain the following fractions: 100% waste polyethylene terephthalate (PET). By the database default (and per unit of reference product),'waste polyethylene terephthalate' has 0.2% water on wet mass basis (99.8% dry matter) and Carbon present is of only fossil origin (55.41% on a dry matter basis). It has a higher heating value of 23.13 MJ/kg . This kind of by-product (recyclable or waste) is generated from ordinary transforming activities, and as such can be considered for modelling waste outputs of comparable composition. In the ecoinvent database, treatment option/s for this by-product include: deposition (sanitary landfill, unsanitary landfill), thermal (municipal incineration), uncontrolled forms of disposal (open dump, open burning). Based on the aforementioned treatments, this by-product receives, it is a non-hazardous waste. This by-product can be modelled on two levels: treatment activity and market activity. The former one refers to the specific technology treating the by-product while the latter level represents a mix of treatments. Users are encouraged to inspect the modelling assumptions of the treatment activities and when selecting the market to additionally inspect the treatment mix. Collection and transportation of this by-product is accounted in the respective market activity, users are advised to inspect and modify the average transportation distances for a case specific modelling. | 025038-59-9
a6d5f908-bbf2-4fe5-897a-8a3959905058 | hydroformylation of propylene | GLO | 1989 - 2022 | ordinary transforming activity | Chemicals | 2011:Manufacture of basic chemicals | C - Manufacturing | 5543d899-1cbd-4acf-a770-befd41102943 | ReferenceProduct | 1-butanol | 34139: Other alcohols, phenols, phenol-alcohols, and their halogenated, sulphonated, nitrated or nitrosated derivativ[…] | kg | '1-butanol' is an organic substance with a CAS no. : 000071-36-3. It is called 'butan-1-ol' under IUPAC naming and its molecular formula is: C4H10O. It is liquid under normal conditions of temperature and pressure. It is modelled as a pure substance. Modelling this substance in a solution requires the user to add the solvent of their choice in their models. On a consumer level, is used in the following products: lubricants and greases, coating products, anti-freeze products, adhesives and sealants, polishes and waxes, finger paints and washing & cleaning products. On industrial sites, the substance is used for the manufacture of products in the following sectors: coating products, washing & cleaning products, lubricants and greases and metal working fluids. This substance is used for the synthesis of other substances (use as intermediate). | 000071-36-3
a6d5f908-bbf2-4fe5-897a-8a3959905058 | hydroformylation of propylene | GLO | 1989 - 2022 | ordinary transforming activity | Chemicals | 2011:Manufacture of basic chemicals | C - Manufacturing | 938af061-8c13-47af-a3ba-d8454aec9893 | ReferenceProduct | isobutanol | 34139: Other alcohols, phenols, phenol-alcohols, and their halogenated, sulphonated, nitrated or nitrosated derivativ[…] | kg | 'isobutanol' is an organic substance with a CAS no. : 000078-83-1. It is called '2-methylpropan-1-ol' under IUPAC naming and its molecular formula is: C4H10O. It is liquid under normal conditions of temperature and pressure. It is modelled as a pure substance. Modelling this substance in a solution requires the user to add the solvent of their choice in their models. On a consumer level, is used in the following products: lubricants and greases, coating products, adhesives and sealants, washing & cleaning products and finger paints. On industrial sites, the substance is used for the manufacture of products in the following sectors: coating products, lubricants and greases, metal working fluids, washing & cleaning products, laboratory chemicals, adhesives and sealants and inks and toners. | 000078-83-1
7156adef-a44d-463a-933f-ae67df1cedd8 | acetaldehyde oxidation | RER | 1981 - 2022 | ordinary transforming activity | Chemicals | 2011:Manufacture of basic chemicals | C - Manufacturing | 50a418df-9ef8-4a99-8bea-4f9b4ea88acb | ReferenceProduct | acetic anhydride | 34120: Industrial monocarboxylic fatty acids; acid oils from refining | kg | 'acetic anhydride' is an organic substance with a CAS no. : 000108-24-7. It is called 'acetyl acetate' under IUPAC naming and its molecular formula is: C4H6O3. It is liquid under normal conditions of temperature and pressure and has an unspecified form. It is modelled as a pure substance. Modelling this substance in a solution requires the user to add the solvent of their choice in their models. There is no publicly available information about the consumption of this substance on a consumer level. On industrial sites, the substance is used for the manufacture of products in the following sectors: laboratory chemicals, fuels, oil and gas exploration or production products and pharmaceuticals. This substance is used for the synthesis of other substances (use as intermediate). | 000108-24-7
7156adef-a44d-463a-933f-ae67df1cedd8 | acetaldehyde oxidation | RER | 1981 - 2022 | ordinary transforming activity | Chemicals | 2011:Manufacture of basic chemicals | C - Manufacturing | e36aa595-9fc6-4eff-8f34-a9b11f460762 | ByProduct | acetic acid, without water, in 98% solution state | 34120: Industrial monocarboxylic fatty acids; acid oils from refining | kg | 'acetic acid, without water, in 98% solution state' is an organic substance with a CAS no. : 000064-19-7. It is called 'acetic acid' under IUPAC naming and its molecular formula is: C2H4O2. It is liquid under normal conditions of temperature and pressure and may have a pungent odour. This dataset represents a pure substance (100% active substance). Industrially, this product is mostly used in 98% solution state. Modelling this substance in a solution requires the user to add the solvent of their choice in their models. On a consumer level, is used in the following products: coating products, washing & cleaning products, air care products, lubricants and greases, fillers, putties, plasters, modelling clay, anti-freeze products, fertilisers, plant protection products and finger paints. On industrial sites, the substance is used for the manufacture of products in the following sectors: laboratory chemicals, oil and gas exploration or production products, washing & cleaning products, water treatment chemicals, polymers, coating products and pH regulators and water treatment products. | 000064-19-7
02e9699d-b527-5649-88b0-6fa5f14f99e1 | land already in use, perennial cropland to perennial crop | BR-RN | 2014 - 2022 | ordinary transforming activity | Land Use | 0161:Support activities for crop production | A - Agriculture, forestry and fishing | 9b9edcf3-0539-4642-9516-0df642a5c41a | ReferenceProduct | land tenure, arable land, measured as carbon net primary productivity, perennial crop | 7: Financial and related services; real estate services; and rental and leasing services | kg | This is delivering the service of converting one type of land into another. Specifically here converting land to be used for perennial crop production. The service models the changes in carbon stocks due to the transformation of land. It is measured as kg of C net primary productvity (NPP) and represents the amount of land transformed to produce this NPP. There are five types of land (primary forest, secondary forest, grassland, annual crop and perennial crop) that are converted into land that is meant to be used for annual crop production. In a market, the mix of land tenure is country specific and thus users are prompted to inspect the regional composition for the specific land types converted into land for anual crop production.
bdd8b1f5-3850-51c4-babb-67c05e588983 | market for butene, mixed | RER | 2018 - 2022 | market activity | Fuels; Chemicals | 1920:Manufacture of refined petroleum products | C - Manufacturing | 8c1de2fe-b584-49b7-9b96-d8c50ed152c4 | ReferenceProduct | butene, mixed | 33421: Ethylene, propylene, butylene, butadiene | kg | butene, mixed' is a fossil fuel with a calorific value of 45.3 MJ/kg. It is gaseous at standard conditions, but often liquefied for its use as a fuel, and is sourced from steam cracking of naphtha followed by fractional distillation or ethylene dimerisation. Its main applications are in the following sectors: gasoline additive and polymer production. | 000106-98-9
402caf55-b3b9-58fe-9937-25d992bdc2e7 | market for sewage sludge, 70% water, WWT, WW from wafer fabrication | GLO | 2010 - 2022 | market activity | Waste Treatment & Recycling | 3821:Treatment and disposal of non-hazardous waste | E - Water supply; sewerage, waste management and remediation activities | 0d584792-a8df-42c6-8246-64142bec8046 | ReferenceProduct | sewage sludge, 70% water, WWT, WW from wafer fabrication | 39920: Sewage sludge | kg | 'sewage sludge, 70% water, WWT, WW from wafer fabrication' is a liquid waste under the category of industrial wastes. This sewage sludge is produced exclusively in the wastewater treatment of 'WW from wafer fabrication'. The composition of the sewage sludge, is specific to and dependent on the original composition of 'WW from wafer fabrication'. 'sewage sludge, 70% water, WWT, WW from wafer fabrication' contain the following fractions: 100% sewage sludge with 70% water content. By the database default (and per unit of reference product),'sewage sludge, 70% water, WWT, WW from wafer fabrication' has 70% water on wet mass basis (30% dry matter) and Carbon present is of only fossil origin (13.92% on a dry matter basis). It has a higher heating value of 2.4 MJ/kg . This kind of by-product (recyclable or waste) is generated in a specific treatment process, and as such is not intended to be used as for modelling waste outputs from other activities. In the ecoinvent database, treatment option/s for this by-product include: thermal (municipal incineration). Based on the aforementioned treatments, this by-product receives, it is a non-hazardous waste. This by-product can be modelled on two levels: treatment activity and market activity. The former one refers to the specific technology treating the by-product while the latter level represents a mix of treatments. Users are encouraged to inspect the modelling assumptions of the treatment activities and when selecting the market to additionally inspect the treatment mix. Collection and transportation of this by-product is accounted in the respective market activity, users are advised to inspect and modify the average transportation distances for a case specific modelling. 'sewage sludge, 70% water, WWT, WW from wafer fabrication' is a liquid waste under the category of industrial wastes. This sewage sludge is produced exclusively in the wastewater treatment of 'WW from wafer fabrication'. The composition of the sewage sludge, is specific to and dependent on the original composition of 'WW from wafer fabrication'. 'sewage sludge, 70% water, WWT, WW from wafer fabrication' contain the following fractions: 100% sewage sludge with 70% water content. By the database default (and per unit of reference product),'sewage sludge, 70% water, WWT, WW from wafer fabrication' has 70% water on wet mass basis (30% dry matter) and Carbon present is of only fossil origin (13.92% on a dry matter basis). It has a higher heating value of 2.4 MJ/kg . This kind of by-product (recyclable or waste) is generated in a specific treatment process, and as such is not intended to be used as for modelling waste outputs from other activities. In the ecoinvent database, treatment option/s for this by-product include: thermal (municipal incineration). Based on the aforementioned treatments, this by-product receives, it is a non-hazardous waste. This by-product can be modelled on two levels: treatment activity and market activity. The former one refers to the specific technology treating the by-product while the latter level represents a mix of treatments. Users are encouraged to inspect the modelling assumptions of the treatment activities and when selecting the market to additionally inspect the treatment mix. Collection and transportation of this by-product is accounted in the respective market activity, users are advised to inspect and modify the average transportation distances for a case specific modelling.
c89d4897-fd6d-5757-8b48-2d9c755e7894 | land already in use, annual cropland to annual crop | BR-AP | 2014 - 2022 | ordinary transforming activity | Land Use | 0161:Support activities for crop production | A - Agriculture, forestry and fishing | 4c2bb0f0-422d-4fb3-bcfe-a36ef1b55874 | ReferenceProduct | land tenure, arable land, measured as carbon net primary productivity, annual crop | 7: Financial and related services; real estate services; and rental and leasing services | kg | This is delivering the service of converting one type of land into another. Specifically here converting land to be used for annual crop production. The service models the changes in carbon stocks due to the transformation of land. It is measured as kg of C net primary productvity (NPP) and represents the amount of land transformed to produce this NPP. There are five types of land (primary forest, secondary forest, grassland, annual crop and perennial crop) that are converted into land that is meant to be used for annual crop production. In a market, the mix of land tenure is country specific and thus users are prompted to inspect the regional composition for the specific land types converted into land for annual crop production.
09c3fcb9-0439-542b-9ea6-b34332fd96ba | navy bean production | CA-MB | 2020 - 2022 | ordinary transforming activity | Agriculture & Animal Husbandry | 0111:Growing of cereals (except rice), leguminous crops and oil seeds | A - Agriculture, forestry and fishing | 7a49bec2-44cb-5445-94f2-10f0a1db868a | ReferenceProduct | navy bean | 01243: Broad beans and horse beans, green | kg | The product 'navy bean' is a pulse. It is an annual crop.
f7c7cb36-1fe6-4df8-95ed-d100da3ee70c | eucalyptus seedling production, in heated greenhouse | BR | 2010 - 2022 | ordinary transforming activity | Forestry | 0130:Plant propagation | A - Agriculture, forestry and fishing | e8f942ff-7b62-4639-ac4a-f922c74c151c | ReferenceProduct | eucalyptus seedling, for planting | 01961: Live plants; bulbs, tubers and roots; cuttings and slips; mushroom spawn | unit | The product 'eucalyptus seedling' represents a young eucalyptus tree cultivated from a seed. Eucalyptus seedlings are produced in a tree nursery. The product represents a mix of seedlings produced in heated and unheated greenhouses. Eucalyptus seedlings are intended for plantation in forests.
f7c7cb36-1fe6-4df8-95ed-d100da3ee70c | eucalyptus seedling production, in heated greenhouse | BR | 2010 - 2022 | ordinary transforming activity | Forestry | 0130:Plant propagation | A - Agriculture, forestry and fishing | 00478901-732f-4bf4-81cc-2255f9874512 | ByProduct | waste polypropylene | 39270: Waste, parings and scrap of plastics | kg | 'waste polypropylene' is a solid waste under the category of construction and demolition wastes. It can be sourced in many and various ways and therefore it can belong in all waste categories (commercial and institutional, industrial and construction and demolition). It is primarily generated in a wide range of activities in many different sectors like building infrastructure, production of plastics, electric apparatuses, textiles, ect. 'waste polypropylene' contain the following fractions: 100% waste polypropylene. By the database default (and per unit of reference product),'waste polypropylene' has 15.9% water on wet mass basis (84.1% dry matter) and Carbon present is of only fossil origin (82.52% on a dry matter basis). It has a higher heating value of 36.16 MJ/kg . This kind of by-product (recyclable or waste) is generated from ordinary transforming activities, and as such can be considered for modelling waste outputs of comparable composition. In the ecoinvent database, treatment option/s for this by-product include: deposition (sanitary landfill, unsanitary landfill), thermal (municipal incineration), uncontrolled forms of disposal (open dump, open burning). Based on the aforementioned treatments, this by-product receives, it is a non-hazardous waste. This by-product can be modelled on two levels: treatment activity and market activity. The former one refers to the specific technology treating the by-product while the latter level represents a mix of treatments. Users are encouraged to inspect the modelling assumptions of the treatment activities and when selecting the market to additionally inspect the treatment mix. Collection and transportation of this by-product is accounted in the respective market activity, users are advised to inspect and modify the average transportation distances for a case specific modelling. | 009003-07-0
f7c7cb36-1fe6-4df8-95ed-d100da3ee70c | eucalyptus seedling production, in heated greenhouse | BR | 2010 - 2022 | ordinary transforming activity | Forestry | 0130:Plant propagation | A - Agriculture, forestry and fishing | a7abd72a-4d9c-4f99-abfc-3de79d425a96 | ByProduct | wood ash mixture, pure | 3928: Sawdust and wood waste and scrap | kg | 'wood ash mixture, pure' is a solid waste under the category of industrial wastes. It is primarily generated in heat generation from wood, as well as production and processing activities from different kind of wood e.g. tissue paper, particleboard, laminated timber, hardwood board, etc. 'wood ash mixture, pure' contain the following fractions: 100% ash from combustion of wood. By the database default (and per unit of reference product),'wood ash mixture, pure' has 0% water on wet mass basis (100% dry matter) and Carbon present is of only non-fossil origin (1.2% on a dry matter basis). It has no heating value. This kind of by-product (recyclable or waste) is generated from ordinary transforming activities, and as such can be considered for modelling waste outputs of comparable composition. In the ecoinvent database, treatment option/s for this by-product include: deposition (sanitary landfill, landfarming), thermal (municipal incineration). Based on the aforementioned treatments, this by-product receives, it is a non-hazardous waste. This by-product can be modelled on two levels: treatment activity and market activity. The former one refers to the specific technology treating the by-product while the latter level represents a mix of treatments. Users are encouraged to inspect the modelling assumptions of the treatment activities and when selecting the market to additionally inspect the treatment mix. Collection and transportation of this by-product is accounted in the respective market activity, users are advised to inspect and modify the average transportation distances for a case specific modelling.
e2ba6a5f-e48a-4d70-81f1-b09520a59e3a | market for aircraft, passenger, medium haul | GLO | 2016 - 2022 | market activity | Transport; Infrastructure & Machinery | 3030:Manufacture of air and spacecraft and related machinery | C - Manufacturing | 722a1080-c48c-43ae-8666-53eb9e8c8c73 | ReferenceProduct | aircraft, passenger, medium haul | 49623: Aeroplanes and other powered aircraft of an unladen weight exceeding 2000 kg | unit | This product is an infrastructure that is used in the service of transportation. The aircraft is defined as passenger aircraft, representing the infrastructure used to transport only passengers in a passenger flight, while it is capable of travelling trips 1500- 4000 km. It has a lifetime capacity of 1,020,000,000 metric ton*km and a lifetime distance of 55,000,000 km. The aircraft has an operating empty weight (OEW) of 52.4 tons and each passenger is accounted for 105 kg.
158e9709-b374-4979-b734-e748950779e0 | triethyl amine production | GLO | 2010 - 2022 | ordinary transforming activity | Chemicals | 2011:Manufacture of basic chemicals | C - Manufacturing | af6f0e39-5637-4468-9e83-850d772bd206 | ReferenceProduct | triethyl amine | 34150: Amine-function compounds; oxygen-function amino-compounds, except lysine and its esters and salts thereof and […] | kg | 'triethyl amine' is an organic substance with a CAS no. : 000121-44-8. It is called 'N,N-diethylethanamine' under IUPAC naming and its molecular formula is: C6H15N. It is liquid under normal conditions of temperature and pressure. It is modelled as a pure substance. Modelling this substance in a solution requires the user to add the solvent of their choice in their models. There is no publicly available information about the consumption of this substance on a consumer level. On industrial sites, the substance is used for the manufacture of products in the following sectors: pH regulators and water treatment products, polymers, laboratory chemicals and metal working fluids. This substance is used for the synthesis of other substances (use as intermediate). | 000121-44-8
09e13c70-40cc-43a2-a896-143680550a45 | market for gas motor, 206kW | GLO | 2011 - 2022 | market activity | Infrastructure & Machinery | 2710:Manufacture of electric motors, generators, transformers and electricity di | C - Manufacturing | f31b56c1-49dc-425d-936e-6539a4e740ad | ReferenceProduct | gas motor, 206kW | 431: Engines and turbines and parts thereof | unit | This is an infrastructure, representing the product of a gas motor that is used in an existing natural gas cogeneration plant. It has a 206 kW capacity and weighs 1400 kg. The process includes all materials necessary to construct it and energy and water consumption during manufacturing. Life time for operation assumed at 70'000 h.
e8fb6249-dc4c-5dc1-80c5-6d3afbafa304 | irrigation, surface | CH | 2015 - 2022 | ordinary transforming activity | Agriculture & Animal Husbandry | 0161:Support activities for crop production | A - Agriculture, forestry and fishing | 3f5f5aef-3833-43d4-8b81-44123105afd7 | ReferenceProduct | irrigation | 86119: Other support services to crop production | m3 | This item is delivering the service of "irrigation". The service can be supplied with a mix of three different technologies: a) irrigation, drip with 90% efficiency, b) irrigation, sprinkler with 75% efficiency and c) irrigation, surface with 45% efficiency. The efficiency of the system depends on a) the field application efficiency, meaning the amount of water that is made available to the plant compared to the total amount being introduced in the irrigation system and b) the conveyance efficiency representing the efficiency of water transport in canals and depends on the canal length, the soil type, etc. The process includes the water input (from surface and ground water sources), water pumping, energy use and infrastructure. Only the surface irrigation excludes infrastructure as in this case water flows by gravity. Water emissions of irrigation are not included; thus, they should be considered in the crop production dataset. Sources of water have regional variations, so users are prompted to check the individual regional activities.
da689ff1-1d87-4b90-8e9a-e45eac98f50d | treatment of sewage sludge, 70% water, WWT, WW from wafer fabrication, municipal incineration | GLO | 2006 - 2022 | ordinary transforming activity | Waste Treatment & Recycling | 3821:Treatment and disposal of non-hazardous waste | E - Water supply; sewerage, waste management and remediation activities | 0d584792-a8df-42c6-8246-64142bec8046 | ReferenceProduct | sewage sludge, 70% water, WWT, WW from wafer fabrication | 39920: Sewage sludge | kg | 'sewage sludge, 70% water, WWT, WW from wafer fabrication' is a liquid waste under the category of industrial wastes. This sewage sludge is produced exclusively in the wastewater treatment of 'WW from wafer fabrication'. The composition of the sewage sludge, is specific to and dependent on the original composition of 'WW from wafer fabrication'. 'sewage sludge, 70% water, WWT, WW from wafer fabrication' contain the following fractions: 100% sewage sludge with 70% water content. By the database default (and per unit of reference product),'sewage sludge, 70% water, WWT, WW from wafer fabrication' has 70% water on wet mass basis (30% dry matter) and Carbon present is of only fossil origin (13.92% on a dry matter basis). It has a higher heating value of 2.4 MJ/kg . This kind of by-product (recyclable or waste) is generated in a specific treatment process, and as such is not intended to be used as for modelling waste outputs from other activities. In the ecoinvent database, treatment option/s for this by-product include: thermal (municipal incineration). Based on the aforementioned treatments, this by-product receives, it is a non-hazardous waste. This by-product can be modelled on two levels: treatment activity and market activity. The former one refers to the specific technology treating the by-product while the latter level represents a mix of treatments. Users are encouraged to inspect the modelling assumptions of the treatment activities and when selecting the market to additionally inspect the treatment mix. Collection and transportation of this by-product is accounted in the respective market activity, users are advised to inspect and modify the average transportation distances for a case specific modelling. 'sewage sludge, 70% water, WWT, WW from wafer fabrication' is a liquid waste under the category of industrial wastes. This sewage sludge is produced exclusively in the wastewater treatment of 'WW from wafer fabrication'. The composition of the sewage sludge, is specific to and dependent on the original composition of 'WW from wafer fabrication'. 'sewage sludge, 70% water, WWT, WW from wafer fabrication' contain the following fractions: 100% sewage sludge with 70% water content. By the database default (and per unit of reference product),'sewage sludge, 70% water, WWT, WW from wafer fabrication' has 70% water on wet mass basis (30% dry matter) and Carbon present is of only fossil origin (13.92% on a dry matter basis). It has a higher heating value of 2.4 MJ/kg . This kind of by-product (recyclable or waste) is generated in a specific treatment process, and as such is not intended to be used as for modelling waste outputs from other activities. In the ecoinvent database, treatment option/s for this by-product include: thermal (municipal incineration). Based on the aforementioned treatments, this by-product receives, it is a non-hazardous waste. This by-product can be modelled on two levels: treatment activity and market activity. The former one refers to the specific technology treating the by-product while the latter level represents a mix of treatments. Users are encouraged to inspect the modelling assumptions of the treatment activities and when selecting the market to additionally inspect the treatment mix. Collection and transportation of this by-product is accounted in the respective market activity, users are advised to inspect and modify the average transportation distances for a case specific modelling.
da689ff1-1d87-4b90-8e9a-e45eac98f50d | treatment of sewage sludge, 70% water, WWT, WW from wafer fabrication, municipal incineration | GLO | 2006 - 2022 | ordinary transforming activity | Waste Treatment & Recycling | 3821:Treatment and disposal of non-hazardous waste | E - Water supply; sewerage, waste management and remediation activities | 3be0e695-b68d-4f15-816f-68d5e51f4ba5 | ByProduct | bottom ash, MSWI-WWT, WW from wafer fabrication | 3932: Ash and residue (except from the manufacture of iron or steel), containing metals or metallic compounds, except[…] | kg | 'bottom ash, MSWI-WWT, WW from wafer fabrication' is a solid waste under the category of industrial wastes. This bottom ash is produced exclusively in the incineration of 'sewage sludge, 70% water, WWT, WW from wafer fabrication' that in turn is produced exclusively from the wastewater treatment of 'WW from wafer fabrication'. The composition of the bottom ash, is specific and dependent on the original composition of 'WW from wafer fabrication' 'bottom ash, MSWI-WWT, WW from wafer fabrication' contain the following fractions: 100% bottom ash. By the database default (and per unit of reference product),'bottom ash, MSWI-WWT, WW from wafer fabrication' has 12.3118% water on wet mass basis (89.0378% dry matter) and Carbon present is of only fossil origin (0.12% on a dry matter basis). It has no heating value. This kind of by-product (recyclable or waste) is generated in a specific treatment process, and as such is not intended to be used as for modelling waste outputs from other activities. In the ecoinvent database, treatment option/s for this by-product include: deposition (slag landfill). Based on the aforementioned treatments, this by-product receives, it is a non-hazardous waste. This by-product can be modelled on two levels: treatment activity and market activity. The former one refers to the specific technology treating the by-product while the latter level represents a mix of treatments. Users are encouraged to inspect the modelling assumptions of the treatment activities and when selecting the market to additionally inspect the treatment mix. Collection and transportation of this by-product is accounted in the respective market activity, users are advised to inspect and modify the average transportation distances for a case specific modelling. 'bottom ash, MSWI-WWT, WW from wafer fabrication' is a solid waste under the category of industrial wastes. This bottom ash is produced exclusively in the incineration of 'sewage sludge, 70% water, WWT, WW from wafer fabrication' that in turn is produced exclusively from the wastewater treatment of 'WW from wafer fabrication'. The composition of the bottom ash, is specific and dependent on the original composition of 'WW from wafer fabrication' 'bottom ash, MSWI-WWT, WW from wafer fabrication' contain the following fractions: 100% bottom ash. By the database default (and per unit of reference product),'bottom ash, MSWI-WWT, WW from wafer fabrication' has 12.3118% water on wet mass basis (89.0378% dry matter) and Carbon present is of only fossil origin (0.12% on a dry matter basis). It has no heating value. This kind of by-product (recyclable or waste) is generated in a specific treatment process, and as such is not intended to be used as for modelling waste outputs from other activities. In the ecoinvent database, treatment option/s for this by-product include: deposition (slag landfill). Based on the aforementioned treatments, this by-product receives, it is a non-hazardous waste. This by-product can be modelled on two levels: treatment activity and market activity. The former one refers to the specific technology treating the by-product while the latter level represents a mix of treatments. Users are encouraged to inspect the modelling assumptions of the treatment activities and when selecting the market to additionally inspect the treatment mix. Collection and transportation of this by-product is accounted in the respective market activity, users are advised to inspect and modify the average transportation distances for a case specific modelling.
da689ff1-1d87-4b90-8e9a-e45eac98f50d | treatment of sewage sludge, 70% water, WWT, WW from wafer fabrication, municipal incineration | GLO | 2006 - 2022 | ordinary transforming activity | Waste Treatment & Recycling | 3821:Treatment and disposal of non-hazardous waste | E - Water supply; sewerage, waste management and remediation activities | 732f5928-1c77-4cfe-bf80-0382c65ede70 | ByProduct | residues, MSWI-WWT, WW from wafer fabrication | 3932: Ash and residue (except from the manufacture of iron or steel), containing metals or metallic compounds, except[…] | kg | 'residues, MSWI-WWT, WW from wafer fabrication' is a solid waste under the category of industrial wastes. These residues are produced exclusively in the incineration of 'sewage sludge, 70% water, WWT, WW from wafer fabrication' that in turn is produced exclusively from the wastewater treatment of 'WW from wafer fabrication'. The composition of the residues, is specific and dependent on the original composition of 'WW from wafer fabrication'. 'residues, MSWI-WWT, WW from wafer fabrication' contain the following fractions: 100% incineration residues. By the database default (and per unit of reference product),'residues, MSWI-WWT, WW from wafer fabrication' has 0% water on wet mass basis (100% dry matter) and Carbon present is of only fossil origin (0.29% on a dry matter basis). It has no heating value. This kind of by-product (recyclable or waste) is generated in a specific treatment process, and as such is not intended to be used as for modelling waste outputs from other activities. In the ecoinvent database, treatment option/s for this by-product include: deposition (residual material landfill). Based on the aforementioned treatments, this by-product receives, it is a hazardous waste. This by-product can be modelled on two levels: treatment activity and market activity. The former one refers to the specific technology treating the by-product while the latter level represents a mix of treatments. Users are encouraged to inspect the modelling assumptions of the treatment activities and when selecting the market to additionally inspect the treatment mix. Collection and transportation of this by-product is accounted in the respective market activity, users are advised to inspect and modify the average transportation distances for a case specific modelling. 'residues, MSWI-WWT, WW from wafer fabrication' is a solid waste under the category of industrial wastes. These residues are produced exclusively in the incineration of 'sewage sludge, 70% water, WWT, WW from wafer fabrication' that in turn is produced exclusively from the wastewater treatment of 'WW from wafer fabrication'. The composition of the residues, is specific and dependent on the original composition of 'WW from wafer fabrication'. 'residues, MSWI-WWT, WW from wafer fabrication' contain the following fractions: 100% incineration residues. By the database default (and per unit of reference product),'residues, MSWI-WWT, WW from wafer fabrication' has 0% water on wet mass basis (100% dry matter) and Carbon present is of only fossil origin (0.29% on a dry matter basis). It has no heating value. This kind of by-product (recyclable or waste) is generated in a specific treatment process, and as such is not intended to be used as for modelling waste outputs from other activities. In the ecoinvent database, treatment option/s for this by-product include: deposition (residual material landfill). Based on the aforementioned treatments, this by-product receives, it is a hazardous waste. This by-product can be modelled on two levels: treatment activity and market activity. The former one refers to the specific technology treating the by-product while the latter level represents a mix of treatments. Users are encouraged to inspect the modelling assumptions of the treatment activities and when selecting the market to additionally inspect the treatment mix. Collection and transportation of this by-product is accounted in the respective market activity, users are advised to inspect and modify the average transportation distances for a case specific modelling.
adb17e32-2179-41fd-ab88-8076678948ec | uranium production, in yellowcake | RNA | 1980 - 2022 | ordinary transforming activity | Resource Extraction; Fuels | 0721:Mining of uranium and thorium ores | B - Mining and quarrying | 27d3a80f-62e5-4a81-a413-956987059fd9 | ReferenceProduct | uranium, in yellowcake | 13000: Uranium and thorium ores and concentrates | kg | uranium, in yellowcake' is a raw material for a nuclear fuel. It is sourced from uranium mines, open cast or underground. Its main applications are in the following sectors: nuclear power plants. Yellowcake is uranium concentrate, which is a mixture, containing at least 75% uranium oxides U3O8.
adb17e32-2179-41fd-ab88-8076678948ec | uranium production, in yellowcake | RNA | 1980 - 2022 | ordinary transforming activity | Resource Extraction; Fuels | 0721:Mining of uranium and thorium ores | B - Mining and quarrying | e5effafc-c091-432c-90e9-ac7abb62c403 | ByProduct | tailing, from uranium milling | 33690: Other radioactive elements and isotopes and compounds; alloys, dispersions, ceramic products and mixtures cont[…] | m3 | 'tailing, from uranium milling' is a solid waste under the category of industrial wastes. It is primarily generated in uranium milling. 'tailing, from uranium milling' contain the following fractions: 100% uranium tailings. By the database default (and per unit of reference product),'tailing, from uranium milling' has 25% water on wet mass basis (75% dry matter) and it has no Carbon content. It has no heating value. This kind of by-product (recyclable or waste) is generated from ordinary transforming activities, and as such can be considered for modelling waste outputs of comparable composition. In the ecoinvent database, this by-product is used in the following processes: treatment of tailing, from uranium milling. Based on the aforementioned treatments, this by-product receives, it is a non-hazardous waste. This by-product can be modelled on two levels: treatment activity and market activity. The former one refers to the specific technology treating the by-product while the latter level represents a mix of treatments. Users are encouraged to inspect the modelling assumptions of the treatment activities and when selecting the market to additionally inspect the treatment mix. Collection and transportation of this by-product is accounted in the respective market activity, users are advised to inspect and modify the average transportation distances for a case specific modelling.
854edb70-5348-4503-9b7f-584f3a2a5e10 | market for used air filter decentralized unit, 250 m3/h | GLO | 2011 - 2022 | market activity | Waste Treatment & Recycling | 3830:Materials recovery | E - Water supply; sewerage, waste management and remediation activities | 3ba35713-cb82-442c-9d49-d50867a23ed2 | ReferenceProduct | used air filter decentralized unit, 250 m3/h | 39990: Other wastes n.e.c. | unit | 'used air filter decentralized unit, 250 m3/h' is a solid waste under the category of industrial wastes. It is primarily generated in ventilation system production activities. 'used air filter decentralized unit, 250 m3/h' contain the following fractions: polyester fleece and frame cardboard. By the database default (and per unit of reference product),'used air filter decentralized unit, 250 m3/h' has 0% water on wet mass basis (100% dry matter) and Carbon present is of both fossil (40.17% on a dry matter basis), and non-fossil origin (13.63% on a dry matter basis). It has no heating value. This kind of by-product (recyclable or waste) can be generated from ordinary transforming activities, and as such can be considered for modelling waste outputs of comparable composition. In the ecoinvent database, this by-product is used in the following processes: treatment of used air filter, decentralized unit, 250 m3/h. Based on the aforementioned treatments, this by-product receives, it is a non-hazardous waste. This by-product can be modelled on two levels: treatment activity and market activity. The former one refers to the specific technology treating the by-product while the latter level represents a mix of treatments. Users are encouraged to inspect the modelling assumptions of the treatment activities and when selecting the market to additionally inspect the treatment mix. Collection and transportation of this by-product is accounted in the respective market activity, users are advised to inspect and modify the average transportation distances for a case specific modelling.
70bc607a-a484-46dc-abc2-6c76a148a37e | treatment of waste mineral wool, recycling | CH | 1994 - 2022 | ordinary transforming activity | Waste Treatment & Recycling | 3830:Materials recovery | E - Water supply; sewerage, waste management and remediation activities | bfd577e2-82b4-4166-af2b-3bda540931f6 | ReferenceProduct | waste mineral wool | 39990: Other wastes n.e.c. | kg | 'waste mineral wool' is a solid waste under the category of construction and demolition wastes. It can be sourced in many and various ways and therefore it can belong in the following waste categories: industrial. It is primarily generated in construction of building infrastructure and in different industrial applications like production of ferries, coal stoves, absorption chillers, ect. 'waste mineral wool' contain the following fractions: 100% inert waste (mineral wool). By the database default (and per unit of reference product),'waste mineral wool' has 0% water on wet mass basis (100% dry matter) and it has no Carbon content. It has no heating value. This kind of by-product (recyclable or waste) is generated from ordinary transforming activities, and as such can be considered for modelling waste outputs of comparable composition. In the ecoinvent database, this by-product is used in the following processes: treatment of waste mineral wool, collection for final disposal; treatment of waste mineral wool, recycling; treatment of waste mineral wool, sorting plant. Based on the aforementioned treatments, this by-product receives, it is a non-hazardous waste. This by-product can be modelled on two levels: treatment activity and market activity. The former one refers to the specific technology treating the by-product while the latter level represents a mix of treatments. Users are encouraged to inspect the modelling assumptions of the treatment activities and when selecting the market to additionally inspect the treatment mix. Collection and transportation of this by-product is accounted in the respective market activity, users are advised to inspect and modify the average transportation distances for a case specific modelling.
cfbf8e56-fd36-4fa8-9955-45a60fa39ffd | market for hot water tank factory | GLO | 2011 - 2022 | market activity | Infrastructure & Machinery; Heat | 4100:Construction of buildings | F - Construction | 2eedb087-ba97-45e2-a4d1-ccd79a2d4fd3 | ReferenceProduct | hot water tank factory | 53269: Other constructions for manufacturing | unit | This is an immobile infrastructure, representing the construction of hot water tank factory. The infrastructure has a yearly output of 1,000 tanks and a life time of 50 years. The process includes the building, land occupation and transformation but excludes machinery.
a0d63240-1e30-4d99-b3f6-f537390894e9 | market for building, multi-storey | GLO | 2011 - 2022 | market activity | Infrastructure & Machinery | 4100:Construction of buildings | F - Construction | 006863b7-d736-4eb6-bbf8-648d292184ad | ReferenceProduct | building, multi-storey | 531: Buildings | m3 | This is an immobile infrastructure, representing the construction of a "building, multi-storey". The infrastructure models a combination of two concrete buildings with a lifetime of 80 years.The process includes materials used, their end-of-life, electricity consumption for construction, maintenance and demolition. Operation and land use is excluded.
ff10cde9-f150-5c2c-ade9-9b5ccc2e91b1 | market for waste packaging paper | PE | 2018 - 2022 | market activity | Waste Treatment & Recycling | 3821:Treatment and disposal of non-hazardous waste | E - Water supply; sewerage, waste management and remediation activities | 8d7c013a-5aca-44d7-8fc4-193844d2953a | ReferenceProduct | waste packaging paper | 39240: Waste and scrap of paper or paperboard | kg | 'waste packaging paper' is a solid waste under the category of industrial wastes. It is primarily generated in coating processing and paper production activities. 'waste packaging paper' contain the following fractions: 100% packaging glass. By the database default (and per unit of reference product),'waste packaging paper' has 12.483% water on wet mass basis (88.902% dry matter) and it has no Carbon content. It has a lower heating value of 14.11 MJ/kg . This kind of by-product (recyclable or waste) is generated from ordinary transforming activities, and as such can be considered for modelling waste outputs of comparable composition. In the ecoinvent database, treatment option/s for this by-product include: deposition (sanitary landfill, unsanitary landfill), thermal (municipal incineration), uncontrolled forms of disposal (open dump, open burning). Based on the aforementioned treatments, this by-product receives, it is a non-hazardous waste. This by-product can be modelled on two levels: treatment activity and market activity. The former one refers to the specific technology treating the by-product while the latter level represents a mix of treatments. Users are encouraged to inspect the modelling assumptions of the treatment activities and when selecting the market to additionally inspect the treatment mix. Collection and transportation of this by-product is accounted in the respective market activity, users are advised to inspect and modify the average transportation distances for a case specific modelling.
cd38e052-830b-4d45-a22a-ecd6ac42b7cf | treatment of sewage sludge, 75% water, WWT, WW from ceramic production, sanitary landfill | GLO | 1994 - 2022 | ordinary transforming activity | Waste Treatment & Recycling | 3821:Treatment and disposal of non-hazardous waste | E - Water supply; sewerage, waste management and remediation activities | 61a64799-d499-4ca2-9faf-ad993f32e565 | ReferenceProduct | sewage sludge, 75% water, WWT, WW from ceramic production | 39920: Sewage sludge | kg | 'sewage sludge, 75% water, WWT, WW from ceramic production' is a liquid waste under the category of industrial wastes. This sewage sludge is produced exclusively in the wastewater treatment of 'WW from ceramic production'. The composition of the sewage sludge, is specific to and dependent on the original composition of 'WW from ceramic production'. 'sewage sludge, 75% water, WWT, WW from ceramic production' contain the following fractions: 100% sewage sludge with 75% water content. By the database default (and per unit of reference product),'sewage sludge, 75% water, WWT, WW from ceramic production' has 75% water on wet mass basis (25% dry matter) and Carbon present is of only fossil origin (0.59% on a dry matter basis). It has no heating value. This kind of by-product (recyclable or waste) is generated in a specific treatment process, and as such is not intended to be used as for modelling waste outputs from other activities. In the ecoinvent database, treatment option/s for this by-product include: deposition (sanitary landfill). Based on the aforementioned treatments, this by-product receives, it is a non-hazardous waste. This by-product can be modelled on two levels: treatment activity and market activity. The former one refers to the specific technology treating the by-product while the latter level represents a mix of treatments. Users are encouraged to inspect the modelling assumptions of the treatment activities and when selecting the market to additionally inspect the treatment mix. Collection and transportation of this by-product is accounted in the respective market activity, users are advised to inspect and modify the average transportation distances for a case specific modelling. 'sewage sludge, 75% water, WWT, WW from ceramic production' is a liquid waste under the category of industrial wastes. This sewage sludge is produced exclusively in the wastewater treatment of 'WW from ceramic production'. The composition of the sewage sludge, is specific to and dependent on the original composition of 'WW from ceramic production'. 'sewage sludge, 75% water, WWT, WW from ceramic production' contain the following fractions: 100% sewage sludge with 75% water content. By the database default (and per unit of reference product),'sewage sludge, 75% water, WWT, WW from ceramic production' has 75% water on wet mass basis (25% dry matter) and Carbon present is of only fossil origin (0.59% on a dry matter basis). It has no heating value. This kind of by-product (recyclable or waste) is generated in a specific treatment process, and as such is not intended to be used as for modelling waste outputs from other activities. In the ecoinvent database, treatment option/s for this by-product include: deposition (sanitary landfill). Based on the aforementioned treatments, this by-product receives, it is a non-hazardous waste. This by-product can be modelled on two levels: treatment activity and market activity. The former one refers to the specific technology treating the by-product while the latter level represents a mix of treatments. Users are encouraged to inspect the modelling assumptions of the treatment activities and when selecting the market to additionally inspect the treatment mix. Collection and transportation of this by-product is accounted in the respective market activity, users are advised to inspect and modify the average transportation distances for a case specific modelling.
cd38e052-830b-4d45-a22a-ecd6ac42b7cf | treatment of sewage sludge, 75% water, WWT, WW from ceramic production, sanitary landfill | GLO | 1994 - 2022 | ordinary transforming activity | Waste Treatment & Recycling | 3821:Treatment and disposal of non-hazardous waste | E - Water supply; sewerage, waste management and remediation activities | 759b89bd-3aa6-42ad-b767-5bb9ef5d331d | ByProduct | electricity, medium voltage | 17100: Electrical energy | kWh | This product represents electrical energy measured in kWh. If electricity is taken from a market for electricity, the transmission infrastructure, country-specific losses and transformation losses (for markets for medium and low voltage) are included. Covers voltages between 1kV and 24 kV.
cd38e052-830b-4d45-a22a-ecd6ac42b7cf | treatment of sewage sludge, 75% water, WWT, WW from ceramic production, sanitary landfill | GLO | 1994 - 2022 | ordinary transforming activity | Waste Treatment & Recycling | 3821:Treatment and disposal of non-hazardous waste | E - Water supply; sewerage, waste management and remediation activities | 71e2f1db-a2c5-44d0-8337-dfff15be974d | ByProduct | heat, district or industrial, other than natural gas | 17300: Steam and hot water | MJ | This product represents heat measured in MJ. The heat is produced through various other means than natural gas. This includes burning of biomethane in gas turbine; biogas in co-gen gas engine; anthracite, coal, lignite briquettes and coke in stove; hardwood, logs, softwood, wood chips, wood pellets in furnaces and wood heaters; light fuel oil in boilers. Also contributing are heat from heat pumps and solar collectors. The dataset is targeted for district and industrial-scale heating.
0898bc28-b167-40cb-9d0f-3505513f6920 | compressed air production, 1000 kPa gauge, <30kW, average generation | GLO | 1990 - 2022 | ordinary transforming activity | Chemicals | 2011:Manufacture of basic chemicals | C - Manufacturing | e7a3abb3-289e-4246-b875-6aabe1a7ad79 | ReferenceProduct | compressed air, 1000 kPa gauge | 34250: Salts of oxometallic or peroxometallic acids; colloidal precious metals and compounds thereof; inorganic and o[…] | m3 | 'compressed air, 1000 kPa gauge' is used for a large number of production processes in small workshops up to large factories and plants. It is used to operate simple compressed air pistols, manual machining tools as well as in automated machining centres.
0898bc28-b167-40cb-9d0f-3505513f6920 | compressed air production, 1000 kPa gauge, <30kW, average generation | GLO | 1990 - 2022 | ordinary transforming activity | Chemicals | 2011:Manufacture of basic chemicals | C - Manufacturing | 1b30b018-ac39-41f4-a9e0-92057eef8bb8 | ByProduct | waste mineral oil | 39990: Other wastes n.e.c. | kg | 'waste mineral oil' is a liquid waste under the category of industrial wastes. It is primarily generated in a wide range of industrial activities in many different sectors. 'waste mineral oil' contain the following fractions: 100% waste mineral oil. By the database default (and per unit of reference product),'waste mineral oil' has 10% water on wet mass basis (90% dry matter) and Carbon present is of only fossil origin (86.44% on a dry matter basis). It has a higher heating value of 41.8 MJ/kg . This kind of by-product (recyclable or waste) is generated from ordinary transforming activities, and as such can be considered for modelling waste outputs of comparable composition. In the ecoinvent database, treatment option/s for this by-product include: thermal (hazardous waste incineration). Based on the aforementioned treatments this by-product receives, it is a hazardous waste. In addition, this by-product is used in the following processes: clinker production. This by-product can be modelled on two levels: treatment activity and market activity. The former one refers to the specific technology treating the by-product while the latter level represents a mix of treatments. Users are encouraged to inspect the modelling assumptions of the treatment activities and when selecting the market to additionally inspect the treatment mix. Collection and transportation of this by-product is accounted in the respective market activity, users are advised to inspect and modify the average transportation distances for a case specific modelling.
a7eeb6fd-ce85-4fa5-a679-0124c067395e | market for chloroacetic acid | GLO | 2011 - 2022 | market activity | Chemicals | 2011:Manufacture of basic chemicals | C - Manufacturing | 52ac5131-16b7-4244-badb-1f195a04daef | ReferenceProduct | chloroacetic acid | 34120: Industrial monocarboxylic fatty acids; acid oils from refining | kg | 'chloroacetic acid' is an organic substance with a CAS no. : 000079-11-8. It is called '2-chloroacetic acid' under IUPAC naming and its molecular formula is: C2H3ClO2. It is solid under normal conditions of temperature and pressure as colorless to white crystalls with a vinegar-like odor. It is soluble in water and most common organic solvent (e.g. acetone, methanol, diethyl ether, chloroform). It is modelled as a pure substance. Modelling this substance in a solution requires the user to add the solvent of their choice in their models. On a consumer level, is used in the following products: plant protection products, paper chemicals and dyes, pharmaceuticals, polymers and cosmetics and personal care products There is no publicly available information about the consumption of this substance on industrial sites. | 000079-11-8
5df4b907-4bf6-47e7-bf64-413ec1d35166 | polyvinylfluoride, film production | GLO | 2005 - 2022 | ordinary transforming activity | Chemicals | 2220:Manufacture of plastics products | C - Manufacturing | 6534b875-82f0-4714-b31e-58214929b0a9 | ReferenceProduct | polyvinylfluoride, film | 36330: Plates, sheets, film, foil and strip, of plastics, not self-adhesive, non-cellular and not reinforced, laminat[…] | kg | polyvinylfluoride, film', is a plastic product of fossil origin, it is not biodegradable and it is a thermoplastic material. This product consists of 100% virgin material with no content of recycled material. The product is used in the following applications and sectors: Poly(vinyl fluoride) films are laminated to sheets of metal with special adhesives. The laminates are used for exterior siding on industrial and residential buildings. Pigmented films can be made in any colour. These films made from PVF have exceptional resistance to sunlight, chemical attack, and water adsorption. They are also extremely tough and have good abrasion resistance. Films can also be laminated to hardboard, paper, polystyrene, polyurethane, and other substrates. These laminates are used for wall coverings, aircraft cabin interiors, pipe covering, duct liners, as well as other applications. A weather-resistant PVF barrier is also resistant to abrasion, chemicals, solvents, and staining. Another application for PVF film is as a release sheeting in the molding of phenolic, epoxide, and polyester plastics, and as a release film for bag molding. It does not become brittle and strips easily from the mold.Toughness is maintained at elevated temperatures at all degrees of humidity and in contact with common solvents. The film has been used for photovoltaic applications because of its high transparency and resistance to solar radiation. | 024981-14-4
753cde78-493a-4b85-b21d-ba120042f2df | tilapia production, extensive aquaculture, in pond | GLO | 2014 - 2022 | ordinary transforming activity | Fishing & Aquaculture | 0322:Freshwater aquaculture | A - Agriculture, forestry and fishing | 3c9f65eb-b4c8-4c56-a2c1-5a8db94d2ccb | ReferenceProduct | tilapia | 04212: Farmed freshwater fish, live, fresh or chilled | kg | The product 'tilapia' is a freshwater fish farmed for meat. It is typically farmed for around 8 months.
753cde78-493a-4b85-b21d-ba120042f2df | tilapia production, extensive aquaculture, in pond | GLO | 2014 - 2022 | ordinary transforming activity | Fishing & Aquaculture | 0322:Freshwater aquaculture | A - Agriculture, forestry and fishing | e9f6d312-001c-435a-a668-82239a3b7511 | ByProduct | waste concrete | 39: Wastes or scraps | kg | 'waste concrete' is a solid waste under the category of construction and demolition wastes. It is primarily generated in construction and demolition of building infrastructure. 'waste concrete' contain the following fractions: 100% waste concrete. By the database default (and per unit of reference product),'waste concrete' has 50% water on wet mass basis (50% dry matter) and it has no Carbon content. It has no heating value. This kind of by-product (recyclable or waste) is generated from ordinary transforming activities, and as such can be considered for modelling waste outputs of comparable composition. In the ecoinvent database, treatment option/s for this by-product include: deposition (inert material landfill). Based on the aforementioned treatments, this by-product receives, it is a non-hazardous waste. This by-product can be modelled on two levels: treatment activity and market activity. The former one refers to the specific technology treating the by-product while the latter level represents a mix of treatments. Users are encouraged to inspect the modelling assumptions of the treatment activities and when selecting the market to additionally inspect the treatment mix. Collection and transportation of this by-product is accounted in the respective market activity, users are advised to inspect and modify the average transportation distances for a case specific modelling.
8700bdeb-c0d7-4bd1-b719-8565003df917 | seal production, natural rubber based | DE | 1996 - 2022 | ordinary transforming activity | Chemicals | 2029:Manufacture of other chemical products n.e.c. | C - Manufacturing | 136f89b3-af52-4826-97f7-cc35f80f226f | ReferenceProduct | seal, natural rubber based | 35499: Other chemical products n.e.c. | kg | The product "seal, natural rubber based" represents a rubber-based sealing compound to be used e.g. in the aluminium cladding production.
24083857-5bc3-4346-9f63-830a2c9e5aa6 | market for maintenance, transmission network, electricity, high voltage direct current subsea cable | GLO | 1998 - 2022 | market activity | Infrastructure & Machinery; Electricity | 4220:Construction of utility projects | F - Construction | 53fcddba-2f3f-47dd-a2cf-6196566f4dd0 | ReferenceProduct | maintenance, transmission network, electricity, high voltage direct current subsea cable | 54242: General construction services of long-distance communication and power lines (cables) | km*year | controlling by marine vessels
d098bba7-424f-464b-81c4-4407cf51c176 | transport, passenger car, medium size, petrol, EURO 4 | RER | 2012 - 2022 | ordinary transforming activity | Transport | 4922:Other passenger land transport | H - Transportation and storage | bf2ab99f-4704-4e62-958d-ec8efd2e1c1f | ReferenceProduct | transport, passenger car, medium size, petrol, EURO 4 | 64119: Other land transportation services of passengers, n.e.c. | km | This is delivering the service of average transportation of passenger/s across one kilometre (km). This service only considers the transportation of passengers. The vehicle operates with petrol, its emission standard is classified as EURO4. The average passenger load factor is considered to in total 97.2 kg. The dry weight of the vehicle is considered to be 1200 kg and its lifetime is 150000 km. A user that wish to model a different average load factor should modify this product or its producing activity.
d098bba7-424f-464b-81c4-4407cf51c176 | transport, passenger car, medium size, petrol, EURO 4 | RER | 2012 - 2022 | ordinary transforming activity | Transport | 4922:Other passenger land transport | H - Transportation and storage | 5b975ec7-3bbe-46a1-88a0-d475a87a6eab | ByProduct | brake wear emissions, passenger car | 49129: Other parts and accessories n.e.c. of motor vehicles (including brakes, gear boxes, axles, road wheels, suspen[…] | kg | 'brake wear emissions, passenger car' represents the non-exhaust emissions (tyre, brake, road wear and petrol evaporation emissions) produced by 1kg brake wear from average passenger car. It is handled with a treatment process because it models the removal of substances (tyre material) from the technosphere.
d098bba7-424f-464b-81c4-4407cf51c176 | transport, passenger car, medium size, petrol, EURO 4 | RER | 2012 - 2022 | ordinary transforming activity | Transport | 4922:Other passenger land transport | H - Transportation and storage | 016a27f2-6bba-45a7-a682-0ee4a9d5ac29 | ByProduct | road wear emissions, passenger car | 53211: Highways (except elevated highways), streets and roads | kg | 'road wear emissions, passenger car' represents the non-exhaust emissions (tyre, brake, road wear and petrol evaporation emissions) produced by 1kg road wear from average passenger car. It is handled with a treatment process because it models the removal of substances (tyre material) from the technosphere.
d098bba7-424f-464b-81c4-4407cf51c176 | transport, passenger car, medium size, petrol, EURO 4 | RER | 2012 - 2022 | ordinary transforming activity | Transport | 4922:Other passenger land transport | H - Transportation and storage | d31f63ad-5605-4fd9-ac76-ab975b489dfa | ByProduct | tyre wear emissions, passenger car | 39260: Used pneumatic tyres of rubber | kg | 'tyre wear emissions, passenger car' represents the non-exhaust emissions (tyre, brake, road wear and petrol evaporation emissions) produced by 1kg tyre wear from average passenger car. It is handled with a treatment process because it models the removal of substances (tyre material) from the technosphere.
6fe802c3-5648-4cc1-9299-01c3fae916f0 | electricity production, lignite | IN-PB | 1980 - 2022 | ordinary transforming activity | Electricity | 3510:Electric power generation, transmission and distribution | D - Electricity, gas, steam and air conditioning supply | 66c93e71-f32b-4591-901c-55395db5c132 | ReferenceProduct | electricity, high voltage | 17100: Electrical energy | kWh | This product represents electrical energy measured in kWh. If electricity is taken from a market for electricity, the transmission infrastructure, country-specific losses and transformation losses (for markets for medium and low voltage) are included. Covers voltages above 24 kV.
6fe802c3-5648-4cc1-9299-01c3fae916f0 | electricity production, lignite | IN-PB | 1980 - 2022 | ordinary transforming activity | Electricity | 3510:Electric power generation, transmission and distribution | D - Electricity, gas, steam and air conditioning supply | d0ecfe06-9a51-4bf0-95c5-7e91e84539bb | ByProduct | lignite ash | 39: Wastes or scraps | kg | 'lignite ash' is a solid waste under the category of industrial wastes. It is primarily generated in electricity and heat production. 'lignite ash' contain the following fractions: 100% lignite ash. By the database default (and per unit of reference product),'lignite ash' has 0% water on wet mass basis (100% dry matter) and it has no Carbon content. It has no heating value. This kind of by-product (recyclable or waste) is generated from ordinary transforming activities, and as such can be considered for modelling waste outputs of comparable composition. In the ecoinvent database, treatment option/s for this by-product include: deposition (opencast refill, sanitary landfill), thermal (municipal incineration). Based on the aforementioned treatments this by-product receives, it can be both a hazardous and a non-hazardous waste. This by-product can be modelled on two levels: treatment activity and market activity. The former one refers to the specific technology treating the by-product while the latter level represents a mix of treatments. Users are encouraged to inspect the modelling assumptions of the treatment activities and when selecting the market to additionally inspect the treatment mix. Collection and transportation of this by-product is accounted in the respective market activity, users are advised to inspect and modify the average transportation distances for a case specific modelling.
6fe802c3-5648-4cc1-9299-01c3fae916f0 | electricity production, lignite | IN-PB | 1980 - 2022 | ordinary transforming activity | Electricity | 3510:Electric power generation, transmission and distribution | D - Electricity, gas, steam and air conditioning supply | cbe9c9dc-9b5e-40c0-a513-2db2d42e1b1f | ByProduct | residue from cooling tower | 39: Wastes or scraps | kg | 'residue from cooling tower' is a solid waste under the category of industrial wastes. It is primarily generated in chemicals production and heat and electricity production. 'residue from cooling tower' contain the following fractions: 100% cooling tower residue. By the database default (and per unit of reference product),'residue from cooling tower' has 30% water on wet mass basis (70% dry matter) and Carbon present is of only fossil origin (5.44% on a dry matter basis). It has no heating value. This kind of by-product (recyclable or waste) is generated from ordinary transforming activities, and as such can be considered for modelling waste outputs of comparable composition. In the ecoinvent database, treatment option/s for this by-product include: deposition (sanitary landfill). Based on the aforementioned treatments, this by-product receives, it is a non-hazardous waste. This by-product can be modelled on two levels: treatment activity and market activity. The former one refers to the specific technology treating the by-product while the latter level represents a mix of treatments. Users are encouraged to inspect the modelling assumptions of the treatment activities and when selecting the market to additionally inspect the treatment mix. Collection and transportation of this by-product is accounted in the respective market activity, users are advised to inspect and modify the average transportation distances for a case specific modelling.
91e938d3-cf79-4341-91b4-c73566812fd2 | NMC111 oxide production, for Li-ion battery | GLO | 2018 - 2022 | ordinary transforming activity | Chemicals; Electronics | 2011:Manufacture of basic chemicals | C - Manufacturing | fa61e123-954d-4c67-a47a-215cc17a7f00 | ReferenceProduct | NMC111 oxide | 34220: Zinc oxide; zinc peroxide; chromium oxides and hydroxides; manganese oxides; iron oxides and hydroxides; earth[…] | kg | Nickel-manganese-cobal (NMC111) oxide is the chemical active material within the positive electrode formulation in a lithium-ion battery cell. It is in form of powder, which is produced from the calcination of NMC111 hydroxide. | 346417-97-8
10ca1bf0-87bf-5eef-9096-1f9c8ad31ef0 | electricity voltage transformation, residual mix, from medium to low voltage | LV | 2021 - 2022 | ordinary transforming activity | Electricity | 3510:Electric power generation, transmission and distribution | D - Electricity, gas, steam and air conditioning supply | d69294d7-8d64-4915-a896-9996a014c410 | ReferenceProduct | electricity, low voltage | 17100: Electrical energy | kWh | This product represents electrical energy measured in kWh. If electricity is taken from a market for electricity, the transmission infrastructure, country-specific losses and transformation losses (for markets for medium and low voltage) are included. Covers voltages below 1 kV.
dbd7c9bd-7765-4332-8cdc-8f8675e08e2c | transmission network construction, electricity, high voltage direct current subsea cable | GLO | 1998 - 2022 | ordinary transforming activity | Infrastructure & Machinery; Electricity | 4220a: Construction of utility projects for electricity production, except for liquid fuels | F - Construction | a22bce13-be2f-48c4-901c-230c2b1a3ca4 | ReferenceProduct | transmission network, electricity, high voltage direct current subsea cable | 53242: Long-distance communication and power lines (cables) | km | high voltage direct current subsea cable (450 kV, 2x790-mm² copper conductors, mass-impregnated paper insulation, and steel and lead sheeting); service life: 40 a
dbd7c9bd-7765-4332-8cdc-8f8675e08e2c | transmission network construction, electricity, high voltage direct current subsea cable | GLO | 1998 - 2022 | ordinary transforming activity | Infrastructure & Machinery; Electricity | 4220a: Construction of utility projects for electricity production, except for liquid fuels | F - Construction | cc0d4252-6207-41d6-8567-bcbad58a7bef | ByProduct | copper scrap, sorted, pressed | 39361: Waste and scrap of copper | kg | 'copper scrap, sorted, pressed' is a solid waste under the category of industrial wastes. It can be sourced in many and various ways and therefore it can belong in the following waste categories: construction and demolition. It is primarily generated in construction activities and during waste treatment processes. 'copper scrap, sorted, pressed' contain the following fractions: 100% copper scrap. By the database default (and per unit of reference product),'copper scrap, sorted, pressed' has 0% water on wet mass basis (100% dry matter) and it has no Carbon content. It has no heating value. This kind of by-product (recyclable or waste) is generated from ordinary transforming activities, and as such can be considered for modelling waste outputs of comparable composition. In the ecoinvent database, this by-product is used in the following processes: treatment of copper scrap by electrolytic refining. This by-product can be modelled on two levels: treatment activity and market activity. The former one refers to the specific technology treating the by-product while the latter level represents a mix of treatments. Users are encouraged to inspect the modelling assumptions of the treatment activities and when selecting the market to additionally inspect the treatment mix. Collection and transportation of this by-product is accounted in the respective market activity, users are advised to inspect and modify the average transportation distances for a case specific modelling.
dbd7c9bd-7765-4332-8cdc-8f8675e08e2c | transmission network construction, electricity, high voltage direct current subsea cable | GLO | 1998 - 2022 | ordinary transforming activity | Infrastructure & Machinery; Electricity | 4220a: Construction of utility projects for electricity production, except for liquid fuels | F - Construction | d7432632-40dc-4af8-8125-cb70dd9742c5 | ByProduct | iron scrap, unsorted | 39310: Slag, dross, scalings and other waste from the manufacture of iron or steel | kg | 'iron scrap, unsorted' is a solid waste under the category of industrial wastes. It can be sourced in many and various ways and therefore it can belong in the following waste categories: construction and demolition. It is primarily generated in construction activities and metal production. 'iron scrap, unsorted' contain the following fractions: 100% unsorted iron scrap. By the database default (and per unit of reference product),'iron scrap, unsorted' has 0% water on wet mass basis (100% dry matter) and it has no Carbon content. It has no heating value. This kind of by-product (recyclable or waste) is generated from ordinary transforming activities, and as such can be considered for modelling waste outputs of comparable composition. In the ecoinvent database, this by-product is used in the following processes: iron(III) chloride production, without water, in 12% iron solution state; iron(III) chloride production, without water, in 14% iron solution state; sorting and pressing of iron scrap; steel production, electric, low-alloyed. This by-product can be modelled on two levels: treatment activity and market activity. The former one refers to the specific technology treating the by-product while the latter level represents a mix of treatments. Users are encouraged to inspect the modelling assumptions of the treatment activities and when selecting the market to additionally inspect the treatment mix. Collection and transportation of this by-product is accounted in the respective market activity, users are advised to inspect and modify the average transportation distances for a case specific modelling.
dbd7c9bd-7765-4332-8cdc-8f8675e08e2c | transmission network construction, electricity, high voltage direct current subsea cable | GLO | 1998 - 2022 | ordinary transforming activity | Infrastructure & Machinery; Electricity | 4220a: Construction of utility projects for electricity production, except for liquid fuels | F - Construction | adb8247d-8bbd-45aa-b111-289d0e5e2307 | ByProduct | scrap copper | 39361: Waste and scrap of copper | kg | 'scrap copper' is a solid waste under the category of industrial wastes. It can be sourced in many and various ways and therefore it can belong in the following waste categories: construction and demolition. It is primarily generated in a wide range of production activities in many different sectors. 'scrap copper' contain the following fractions: 100% wiring copper. By the database default (and per unit of reference product),'scrap copper' has 0% water on wet mass basis (100% dry matter) and it has no Carbon content. It has no heating value. This kind of by-product (recyclable or waste) is generated from ordinary transforming activities, and as such can be considered for modelling waste outputs of comparable composition. In the ecoinvent database, treatment option/s for this by-product include: thermal (municipal incineration). Based on the aforementioned treatments, this by-product receives, it is a non-hazardous waste. This by-product can be modelled on two levels: treatment activity and market activity. The former one refers to the specific technology treating the by-product while the latter level represents a mix of treatments. Users are encouraged to inspect the modelling assumptions of the treatment activities and when selecting the market to additionally inspect the treatment mix. Collection and transportation of this by-product is accounted in the respective market activity, users are advised to inspect and modify the average transportation distances for a case specific modelling. | 007440-50-8
dbd7c9bd-7765-4332-8cdc-8f8675e08e2c | transmission network construction, electricity, high voltage direct current subsea cable | GLO | 1998 - 2022 | ordinary transforming activity | Infrastructure & Machinery; Electricity | 4220a: Construction of utility projects for electricity production, except for liquid fuels | F - Construction | d1a4a803-c563-4740-84cf-3c21a488bd74 | ByProduct | scrap steel | 39310: Slag, dross, scalings and other waste from the manufacture of iron or steel | kg | 'scrap steel' is a solid waste under the category of industrial wastes. It can be sourced in many and various ways and therefore it can belong in the following waste categories: construction and demolition. It is primarily generated in a wide range of production activities in many different sectors. 'scrap steel' contain the following fractions: 100& steel scrap. By the database default (and per unit of reference product),'scrap steel' has 0% water on wet mass basis (100% dry matter) and it has no Carbon content. It has no heating value. This kind of by-product (recyclable or waste) is generated from ordinary transforming activities, and as such can be considered for modelling waste outputs of comparable composition. In the ecoinvent database, treatment option/s for this by-product include: deposition (inert material landfill), thermal (municipal incineration). Based on the aforementioned treatments, this by-product receives, it is a non-hazardous waste. In addition, this by-product is used in the following processes: clinker production. This by-product can be modelled on two levels: treatment activity and market activity. The former one refers to the specific technology treating the by-product while the latter level represents a mix of treatments. Users are encouraged to inspect the modelling assumptions of the treatment activities and when selecting the market to additionally inspect the treatment mix. Collection and transportation of this by-product is accounted in the respective market activity, users are advised to inspect and modify the average transportation distances for a case specific modelling. | 007439-89-6
dbd7c9bd-7765-4332-8cdc-8f8675e08e2c | transmission network construction, electricity, high voltage direct current subsea cable | GLO | 1998 - 2022 | ordinary transforming activity | Infrastructure & Machinery; Electricity | 4220a: Construction of utility projects for electricity production, except for liquid fuels | F - Construction | f70c1877-6db5-4024-b260-69f50314b40c | ByProduct | waste paper, unsorted | 39240: Waste and scrap of paper or paperboard | kg | 'waste paper, unsorted' is a solid waste under the category of industrial wastes. It is primarily generated in paper production, plastic production, electricity production activities. 'waste paper, unsorted' contain the following fractions: 100% unsorted waste paper. By the database default (and per unit of reference product),'waste paper, unsorted' has 0% water on wet mass basis (90% dry matter) and it has no Carbon content. It has a lower heating value of 14.11 MJ/kg . This kind of by-product (recyclable or waste) is generated from ordinary transforming activities, and as such can be considered for modelling waste outputs of comparable composition. In the ecoinvent database, this by-product is used in the following processes: fibre cement corrugated slab production; fibre cement roof slate production; graphic paper production, 100% recycled; treatment of waste paper to pulp, wet lap, totally chlorine free bleached; treatment of waste paper, unsorted, sorting. This by-product can be modelled on two levels: treatment activity and market activity. The former one refers to the specific technology treating the by-product while the latter level represents a mix of treatments. Users are encouraged to inspect the modelling assumptions of the treatment activities and when selecting the market to additionally inspect the treatment mix. Collection and transportation of this by-product is accounted in the respective market activity, users are advised to inspect and modify the average transportation distances for a case specific modelling.
dbd7c9bd-7765-4332-8cdc-8f8675e08e2c | transmission network construction, electricity, high voltage direct current subsea cable | GLO | 1998 - 2022 | ordinary transforming activity | Infrastructure & Machinery; Electricity | 4220a: Construction of utility projects for electricity production, except for liquid fuels | F - Construction | 5fb6a985-faa0-44cc-b183-f0b549833357 | ByProduct | waste wire plastic | 39270: Waste, parings and scrap of plastics | kg | 'waste wire plastic' is a solid waste under the category of construction and demolition wastes. It can be sourced in many and various ways and therefore it can belong in the following waste categories: industrial. It is primarily generated in construction of wind turbines connection network and in the collection process of end-of-life waste electric wiring for final disposal. 'waste wire plastic' contain the following fractions: 100% waste wiring plastic. By the database default (and per unit of reference product),'waste wire plastic' has 3.55% water on wet mass basis (96.45% dry matter) and Carbon present is of only fossil origin (54.95% on a dry matter basis). It has a higher heating value of 26.81 MJ/kg . This kind of by-product (recyclable or waste) is generated from ordinary transforming activities, and as such can be considered for modelling waste outputs of comparable composition. In the ecoinvent database, treatment option/s for this by-product include: thermal (municipal incineration). Based on the aforementioned treatments, this by-product receives, it is a non-hazardous waste. This by-product can be modelled on two levels: treatment activity and market activity. The former one refers to the specific technology treating the by-product while the latter level represents a mix of treatments. Users are encouraged to inspect the modelling assumptions of the treatment activities and when selecting the market to additionally inspect the treatment mix. Collection and transportation of this by-product is accounted in the respective market activity, users are advised to inspect and modify the average transportation distances for a case specific modelling.
dbd7c9bd-7765-4332-8cdc-8f8675e08e2c | transmission network construction, electricity, high voltage direct current subsea cable | GLO | 1998 - 2022 | ordinary transforming activity | Infrastructure & Machinery; Electricity | 4220a: Construction of utility projects for electricity production, except for liquid fuels | F - Construction | 5d15df3e-fa54-45d5-85c6-5e3f5b89b20e | ByProduct | zinc scrap, post-consumer | 39365: Waste and scrap of zinc | kg | This product refers to an output of zinc-rich solid from incineration plants thats that employ the FLUWA treatment. The product is derived from the treatment of fly ash.
25ea0dad-7516-4717-916d-64615171dc28 | market for concentrated solar power plant, solar thermal parabolic trough, 50 MW | GLO | 2010 - 2022 | market activity | Infrastructure & Machinery; Electricity | 4220:Construction of utility projects | F - Construction | f1cf6d58-0859-4640-8bd8-d06234b3afbf | ReferenceProduct | concentrated solar power plant, solar thermal parabolic trough, 50 MW | 54262: General construction services of power plants | unit | This is an immobile infrastructure, representing the construction of a concentrated solar power plant, solar thermal parabolic trough, 50 MW. The process represents the construction a power plant for electricity production, with four key units: a collector field area, thermal storage unit, heat transport fluid system and a power block unit. The infrastructure has a capacity of 50 MW and a lifetime of 30 years. Further, site preparation activities are also included in the dataset (e.g. clearing shrubs, construction of roads, fences, providing water connectivity).
29b1d824-21ed-4bcd-96b0-5f45631679ab | electricity production, photovoltaic, 3kWp facade installation, multi-Si, panel, mounted | CH | 2005 - 2022 | ordinary transforming activity | Electricity | 3510:Electric power generation, transmission and distribution | D - Electricity, gas, steam and air conditioning supply | d69294d7-8d64-4915-a896-9996a014c410 | ReferenceProduct | electricity, low voltage | 17100: Electrical energy | kWh | This product represents electrical energy measured in kWh. If electricity is taken from a market for electricity, the transmission infrastructure, country-specific losses and transformation losses (for markets for medium and low voltage) are included. Covers voltages below 1 kV.
29b1d824-21ed-4bcd-96b0-5f45631679ab | electricity production, photovoltaic, 3kWp facade installation, multi-Si, panel, mounted | CH | 2005 - 2022 | ordinary transforming activity | Electricity | 3510:Electric power generation, transmission and distribution | D - Electricity, gas, steam and air conditioning supply | e8a51ec1-60cb-4ead-a948-ad1142c61918 | ByProduct | wastewater, average | 39990: Other wastes n.e.c. | m3 | 'wastewater, average' is a by-product (wastewater) produced from residential sources. It is generated from a wide range of residential, industrial and commercial activities. By the database default (and per unit of reference product),'wastewater, average' has the following physicochemical characteristics: C: 0.000000043979 kg/m3 , N: 0.031015 kg/m3 , P: 0.0044833 kg/m3. This by-product can have a regional-specific composition; users are prompted to refer to the properties of this wastewater (in activities treating them) for a detailed elemental composition. This kind of by-product (wastewater) is generated from ordinary transforming activities, and as such can be considered for modelling wastewater outputs of comparable composition. In the ecoinvent database, treatment option/s for this wastewater include: wastewater treatment plant. This by-product can be modelled on two levels: treatment activity and market activity. The former one refers to the specific technology treating the by-product while the latter level represents a mix of treatments. Users are encouraged to inspect the modelling assumptions of the treatment activities and when selecting the market to additionally inspect the treatment mix. Collection and transportation of wastewater is accounted in the respective market activity with the use of sewer infrastructure; Transportation of wastewater through a sewer grid results in losses until the wastewater enters the wastewater treatment plant. Direct emissions due to those losses are considered in the market activity. Losses are regional specific and thus users are encouraged to inspect the regional modelling assumptions.
06e9af5f-a053-41b8-bc12-d5d4469a90c3 | market for planing mill | GLO | 2011 - 2022 | market activity | Infrastructure & Machinery | 2822:Manufacture of metal-forming machinery and machine tools | C - Manufacturing | 0bf862ad-34a0-4740-bd63-b58bf7e5aed8 | ReferenceProduct | planing mill | 53269: Other constructions for manufacturing | unit | This is an immobile infrastructure, representing the construction of a planing mill. The infrastructure represents a medium sized planing mill, with a total output of 1,250,000 m3 planed timber in a lifetime of 50 years. The process includes land use, building material and their decommission. The space for storing dried wood before and after planing and for packageing is included.
5ecc76a6-d773-5575-897a-89ff11cf2aee | land use change, perennial crop | BR-ES | 2014 - 2022 | ordinary transforming activity | Land Use | 0161:Support activities for crop production | A - Agriculture, forestry and fishing | f372d4c2-7310-4fb9-8bb6-bee214fd08d1 | ReferenceProduct | land use change, perennial crop | 7: Financial and related services; real estate services; and rental and leasing services | ha | This represents the service of "land use change, perennial crop". It models the air emissions associated with transforming and occupying 1 ha of land to be used for a perennial crop production. The transformation can be split between change from annual cropland, perennial cropland, primary forest, secondary forest and grassland to perennial crop. The transformation data (split) have regional variation so users are prompted to examine the relevant geographies that are of interested.
36303710-f159-4c67-97ae-f1e4d872bc5b | market for mill scale | GLO | 1987 - 2022 | market activity | Waste Treatment & Recycling | 3821:Treatment and disposal of non-hazardous waste | E - Water supply; sewerage, waste management and remediation activities | af8eb64d-b133-5d56-805c-b9f646500308 | ReferenceProduct | mill scale | 39310: Slag, dross, scalings and other waste from the manufacture of iron or steel | kg | 'mill scale' is a solid waste under the category of industrial wastes. It is primarily generated in steel casting and rolling processes. 'mill scale' contain the following fractions: 100% mill scale. By the database default (and per unit of reference product),'mill scale' has 0% water on wet mass basis (100% dry matter) and it has no Carbon content. It has no heating value. This kind of by-product (recyclable or waste) is generated in a specific treatment process, and as such is not intended to be used as for modelling waste outputs from other activities. In the ecoinvent database, treatment option/s for this by-product include: deposition (residual material landfill). Based on the aforementioned treatments, this by-product receives, it is a hazardous waste. This by-product can be modelled on two levels: treatment activity and market activity. The former one refers to the specific technology treating the by-product while the latter level represents a mix of treatments. Users are encouraged to inspect the modelling assumptions of the treatment activities and when selecting the market to additionally inspect the treatment mix. Collection and transportation of this by-product is accounted in the respective market activity, users are advised to inspect and modify the average transportation distances for a case specific modelling.
611d5f05-3734-5c1e-b3a9-0b8fe7c6d3e9 | market for electricity, low voltage | IL | 2014 - 2022 | market activity | Electricity | 3510:Electric power generation, transmission and distribution | D - Electricity, gas, steam and air conditioning supply | d69294d7-8d64-4915-a896-9996a014c410 | ReferenceProduct | electricity, low voltage | 17100: Electrical energy | kWh | This product represents electrical energy measured in kWh. If electricity is taken from a market for electricity, the transmission infrastructure, country-specific losses and transformation losses (for markets for medium and low voltage) are included. Covers voltages below 1 kV.
0c4c8ef3-b81a-5055-b7a6-4ce78e4acfed | light fuel oil production, petroleum refinery operation | ZA | 2014 - 2022 | ordinary transforming activity | Fuels | 1920:Manufacture of refined petroleum products | C - Manufacturing | b89dadb0-75e9-44fd-8d41-1ec8dcce23b6 | ReferenceProduct | light fuel oil | 33370: Fuel oils n.e.c. | kg | light fuel oil' is a fossil fuel with a calorific value of 42.6 MJ/kg. It is used as a liquid fuel and is sourced from petroleum refineries or waste polyethylene. Its main applications are in the following sectors: domestic heating and motor fuel.
0c4c8ef3-b81a-5055-b7a6-4ce78e4acfed | light fuel oil production, petroleum refinery operation | ZA | 2014 - 2022 | ordinary transforming activity | Fuels | 1920:Manufacture of refined petroleum products | C - Manufacturing | e5208079-1561-4537-a1f8-863db2702d0f | ByProduct | hazardous waste, for incineration | 39: Wastes or scraps | kg | 'hazardous waste, for incineration' is a solid waste under the category of industrial wastes. It can be sourced in many and various ways and therefore it can belong in all waste categories (commercial and institutional, industrial and construction and demolition). It is primarily generated in a wide range of activities in different sectors. 'hazardous waste, for incineration' contain the following fractions: 100% average hazardous waste average (e.g. soil contaminated with mineral oil, acids, solvents, emulsions with metals, oil mixtures from e.g., oil separator, non-metallic shredder residues, electrostatic precipitator ashes from waste incineration, wastes and distillation residues from organic synthesis, or road gutter sludge). By the database default (and per unit of reference product),'hazardous waste, for incineration' has 25% water on wet mass basis (75% dry matter) and Carbon present is of only fossil origin (55.47% on a dry matter basis). It has a lower heating value of 17 MJ/kg . This kind of by-product (recyclable or waste) is generated from ordinary transforming activities, and as such can be considered for modelling waste outputs of comparable composition. In the ecoinvent database, treatment option/s for this by-product include: thermal (hazardous waste incineration). Based on the aforementioned treatments, this by-product receives, it is a hazardous waste. This by-product can be modelled on two levels: treatment activity and market activity. The former one refers to the specific technology treating the by-product while the latter level represents a mix of treatments. Users are encouraged to inspect the modelling assumptions of the treatment activities and when selecting the market to additionally inspect the treatment mix. Collection and transportation of this by-product is accounted in the respective market activity, users are advised to inspect and modify the average transportation distances for a case specific modelling.
0c4c8ef3-b81a-5055-b7a6-4ce78e4acfed | light fuel oil production, petroleum refinery operation | ZA | 2014 - 2022 | ordinary transforming activity | Fuels | 1920:Manufacture of refined petroleum products | C - Manufacturing | 6047c525-49b7-4a7d-baf6-a61283e5eda9 | ByProduct | hazardous waste, for underground deposit | 39: Wastes or scraps | kg | 'hazardous waste, for underground deposit' is a solid waste under the category of industrial wastes. It can be sourced in many and various ways and therefore it can belong in all waste categories (commercial and institutional, industrial and construction and demolition). It is primarily generated in a wide range of activities in different sectors. 'hazardous waste, for underground deposit' contain the following fractions: 100% inert waste meant for underground deposit. Due to lack of data, the composition of this waste is approximated with the known fraction of the municipal solid waste incineration residues. By the database default (and per unit of reference product),'hazardous waste, for underground deposit' has 0% water on wet mass basis (100% dry matter) and Carbon present is of only fossil origin (55.47% on a dry matter basis). It has no heating value. This kind of by-product (recyclable or waste) is generated from ordinary transforming activities, and as such can be considered for modelling waste outputs of comparable composition. In the ecoinvent database, treatment option/s for this by-product include: deposition (underground deposit). Based on the aforementioned treatments, this by-product receives, it is a hazardous waste. This by-product can be modelled on two levels: treatment activity and market activity. The former one refers to the specific technology treating the by-product while the latter level represents a mix of treatments. Users are encouraged to inspect the modelling assumptions of the treatment activities and when selecting the market to additionally inspect the treatment mix. Collection and transportation of this by-product is accounted in the respective market activity, users are advised to inspect and modify the average transportation distances for a case specific modelling.
0c4c8ef3-b81a-5055-b7a6-4ce78e4acfed | light fuel oil production, petroleum refinery operation | ZA | 2014 - 2022 | ordinary transforming activity | Fuels | 1920:Manufacture of refined petroleum products | C - Manufacturing | 6de9a46d-c36d-4485-a79c-93ba2b57563b | ByProduct | refinery sludge | 39920: Sewage sludge | kg | 'refinery sludge' is a solid waste under the category of industrial wastes. It is primarily generated in fuel and mineral oil refineries. 'refinery sludge' contain the following fractions: 100% refinery sludge. By the database default (and per unit of reference product),'refinery sludge' has 89.5% water on wet mass basis (10.5% dry matter) and Carbon present is of only fossil origin (76.79% on a dry matter basis). It has a lower heating value of 2.45 MJ/kg . This kind of by-product (recyclable or waste) is generated from ordinary transforming activities, and as such can be considered for modelling waste outputs of comparable composition. In the ecoinvent database, treatment option/s for this by-product include: deposition (sanitary landfill, landfarming), thermal (hazardous waste incineration). Based on the aforementioned treatments this by-product receives, it can be both a hazardous and a non-hazardous waste. This by-product can be modelled on two levels: treatment activity and market activity. The former one refers to the specific technology treating the by-product while the latter level represents a mix of treatments. Users are encouraged to inspect the modelling assumptions of the treatment activities and when selecting the market to additionally inspect the treatment mix. Collection and transportation of this by-product is accounted in the respective market activity, users are advised to inspect and modify the average transportation distances for a case specific modelling.
0c4c8ef3-b81a-5055-b7a6-4ce78e4acfed | light fuel oil production, petroleum refinery operation | ZA | 2014 - 2022 | ordinary transforming activity | Fuels | 1920:Manufacture of refined petroleum products | C - Manufacturing | 27a9b2b8-30cd-45a6-bf1a-9c1f7afde003 | ByProduct | waste gypsum | 39: Wastes or scraps | kg | 'waste gypsum' is a solid waste under the category of industrial wastes. It is primarily generated in refinery operation of various fuels. 'waste gypsum' contain the following fractions: 100% waste gypsum. By the database default (and per unit of reference product),'waste gypsum' has 19.4% water on wet mass basis (80.6% dry matter) and it has no Carbon content. It has no heating value. This kind of by-product (recyclable or waste) is generated from ordinary transforming activities, and as such can be considered for modelling waste outputs of comparable composition. In the ecoinvent database, treatment option/s for this by-product include: deposition (inert material landfill, sanitary landfill). Based on the aforementioned treatments, this by-product receives, it is a non-hazardous waste. This by-product can be modelled on two levels: treatment activity and market activity. The former one refers to the specific technology treating the by-product while the latter level represents a mix of treatments. Users are encouraged to inspect the modelling assumptions of the treatment activities and when selecting the market to additionally inspect the treatment mix. Collection and transportation of this by-product is accounted in the respective market activity, users are advised to inspect and modify the average transportation distances for a case specific modelling. | 013397-24-5
1d5f2fbc-0147-5568-a0b6-92a20e098e23 | electricity voltage transformation from high to medium voltage | BN | 2012 - 2022 | ordinary transforming activity | Electricity | 3510:Electric power generation, transmission and distribution | D - Electricity, gas, steam and air conditioning supply | 759b89bd-3aa6-42ad-b767-5bb9ef5d331d | ReferenceProduct | electricity, medium voltage | 17100: Electrical energy | kWh | This product represents electrical energy measured in kWh. If electricity is taken from a market for electricity, the transmission infrastructure, country-specific losses and transformation losses (for markets for medium and low voltage) are included. Covers voltages between 1kV and 24 kV.
6affd1e6-97c5-4652-85da-beca96ab550b | window frame production, poly vinyl chloride, U=1.6 W/m2K | RER | 1996 - 2022 | ordinary transforming activity | Infrastructure & Machinery | 2220:Manufacture of plastics products | C - Manufacturing | 883d5a49-8277-4f45-bdfb-e960aeb7776d | ReferenceProduct | window frame, poly vinyl chloride, U=1.6 W/m2K | 36990: Articles of plastics n.e.c. | m2 | The product "window frame, poly vinyl chloride, U=1.6 W/m2K" represents a plastic window frame with 1 m2 visible area. 1 m2 of visible plastic window frame weighs 94.5 kg. Its production includes injection moulding and extrusion of PVC, section bar rolling for steel fittings, section bar extrusion for aluminium parts, and the process heat waste. The window glass is not included. This product does not include the end-of-life of materials used to construct it.
4ace5464-589a-52a1-a40b-e0dd5ee26243 | market for waste wood pole, chrome preserved | CH | 2018 - 2022 | market activity | Waste Treatment & Recycling | 3821:Treatment and disposal of non-hazardous waste | E - Water supply; sewerage, waste management and remediation activities | 7ef961a9-b8c2-425f-8b79-9ad184c86c00 | ReferenceProduct | waste wood pole, chrome preserved | 3928: Sawdust and wood waste and scrap | kg | 'waste wood pole, chrome preserved' is a solid waste under the category of construction and demolition wastes. It can be sourced in many and various ways and therefore it can belong in the following waste categories: industrial. It is primarily generated in construction of transmission network for electricity and in livestock activities. 'waste wood pole, chrome preserved' contain the following fractions: 100% waste chrome-preserved wood electricity pole. By the database default (and per unit of reference product),'waste wood pole, chrome preserved' has 20% water on wet mass basis (80% dry matter) and Carbon present is of only non-fossil origin (48.37% on a dry matter basis). It has a higher heating value of 15.36 MJ/kg . This kind of by-product (recyclable or waste) is generated from ordinary transforming activities, and as such can be considered for modelling waste outputs of comparable composition. In the ecoinvent database, treatment option/s for this by-product include: thermal (municipal incineration). Based on the aforementioned treatments, this by-product receives, it is a non-hazardous waste. This by-product can be modelled on two levels: treatment activity and market activity. The former one refers to the specific technology treating the by-product while the latter level represents a mix of treatments. Users are encouraged to inspect the modelling assumptions of the treatment activities and when selecting the market to additionally inspect the treatment mix. Collection and transportation of this by-product is accounted in the respective market activity, users are advised to inspect and modify the average transportation distances for a case specific modelling.
9349d95e-3cf3-4a7a-81b3-267258e72a3f | electricity production, hard coal | IN-RJ | 1980 - 2022 | ordinary transforming activity | Electricity | 3510:Electric power generation, transmission and distribution | D - Electricity, gas, steam and air conditioning supply | 66c93e71-f32b-4591-901c-55395db5c132 | ReferenceProduct | electricity, high voltage | 17100: Electrical energy | kWh | This product represents electrical energy measured in kWh. If electricity is taken from a market for electricity, the transmission infrastructure, country-specific losses and transformation losses (for markets for medium and low voltage) are included. Covers voltages above 24 kV.
9349d95e-3cf3-4a7a-81b3-267258e72a3f | electricity production, hard coal | IN-RJ | 1980 - 2022 | ordinary transforming activity | Electricity | 3510:Electric power generation, transmission and distribution | D - Electricity, gas, steam and air conditioning supply | 76ab0018-e176-43e0-b42c-12e82b937fef | ByProduct | hard coal ash | 39: Wastes or scraps | kg | 'hard coal ash' is a solid waste under the category of industrial wastes. It is primarily generated in heat and elrctricity production but it is also generated in a wide range of activities in different sectors like chemicals production, minerals extraction, etc. 'hard coal ash' contain the following fractions: 100% ash from combustion of hard coal. By the database default (and per unit of reference product),'hard coal ash' has 0% water on wet mass basis (100% dry matter) and it has no Carbon content. It has no heating value. This kind of by-product (recyclable or waste) is generated from ordinary transforming activities, and as such can be considered for modelling waste outputs of comparable composition. In the ecoinvent database, treatment option/s for this by-product include: deposition (sanitary landfill, residual material landfill), thermal (municipal incineration). Based on the aforementioned treatments, this by-product receives, it can be both a hazardous and a non-hazardous waste. In addition, this by-product is used in the following processes: autoclaved aerated concrete block production; cement production, alternative constituents 21-35%; cement production, alternative constituents 45%; cement production, alternative constituents 6-20%; cement production, blast furnace slag 18-30% and 18-30% other alternative constituents; cement production, blast furnace slag 31-50% and 31-50% other alternative constituents; cement production, fly ash 21-35%; cement production, fly ash 6-20%; cement production, limestone 21-35%; cement production, pozzolana and fly ash 11-35%; cement production, pozzolana and fly ash 15-40%; cement production, pozzolana and fly ash 15-50%; cement production, pozzolana and fly ash 25-35%; cement production, pozzolana and fly ash 36-55%; cement production, pozzolana and fly ash 5-15%; cement production, pozzolana and fly ash 6-14%; cement production, sulphate resistant; clinker production; concrete production, 25MPa, ready-mix, exposure class XC1; concrete production, 25MPa, ready-mix, exposure class XC2; concrete production, 30MPa, ready-mix, exposure class XC3; concrete production, 30MPa, ready-mix, exposure classes XC3/XD2/XF1/XA1; flyash brick production. This by-product can be modelled on two levels: treatment activity and market activity. The former one refers to the specific technology treating the by-product while the latter level represents a mix of treatments. Users are encouraged to inspect the modelling assumptions of the treatment activities and when selecting the market to additionally inspect the treatment mix. Collection and transportation of this by-product is accounted in the respective market activity, users are advised to inspect and modify the average transportation distances for a case specific modelling.
9349d95e-3cf3-4a7a-81b3-267258e72a3f | electricity production, hard coal | IN-RJ | 1980 - 2022 | ordinary transforming activity | Electricity | 3510:Electric power generation, transmission and distribution | D - Electricity, gas, steam and air conditioning supply | cbe9c9dc-9b5e-40c0-a513-2db2d42e1b1f | ByProduct | residue from cooling tower | 39: Wastes or scraps | kg | 'residue from cooling tower' is a solid waste under the category of industrial wastes. It is primarily generated in chemicals production and heat and electricity production. 'residue from cooling tower' contain the following fractions: 100% cooling tower residue. By the database default (and per unit of reference product),'residue from cooling tower' has 30% water on wet mass basis (70% dry matter) and Carbon present is of only fossil origin (5.44% on a dry matter basis). It has no heating value. This kind of by-product (recyclable or waste) is generated from ordinary transforming activities, and as such can be considered for modelling waste outputs of comparable composition. In the ecoinvent database, treatment option/s for this by-product include: deposition (sanitary landfill). Based on the aforementioned treatments, this by-product receives, it is a non-hazardous waste. This by-product can be modelled on two levels: treatment activity and market activity. The former one refers to the specific technology treating the by-product while the latter level represents a mix of treatments. Users are encouraged to inspect the modelling assumptions of the treatment activities and when selecting the market to additionally inspect the treatment mix. Collection and transportation of this by-product is accounted in the respective market activity, users are advised to inspect and modify the average transportation distances for a case specific modelling.
fa783a59-fec1-5bfe-b513-216297ffff76 | market for land tenure, arable land, measured as carbon net primary productivity, perennial crop | BR-AM | 2017 - 2022 | market activity | Land Use | 0161:Support activities for crop production | A - Agriculture, forestry and fishing | 9b9edcf3-0539-4642-9516-0df642a5c41a | ReferenceProduct | land tenure, arable land, measured as carbon net primary productivity, perennial crop | 7: Financial and related services; real estate services; and rental and leasing services | kg | This is delivering the service of converting one type of land into another. Specifically here converting land to be used for perennial crop production. The service models the changes in carbon stocks due to the transformation of land. It is measured as kg of C net primary productvity (NPP) and represents the amount of land transformed to produce this NPP. There are five types of land (primary forest, secondary forest, grassland, annual crop and perennial crop) that are converted into land that is meant to be used for annual crop production. In a market, the mix of land tenure is country specific and thus users are prompted to inspect the regional composition for the specific land types converted into land for anual crop production.
72a81dbd-c929-57b0-9ebd-3dd663167743 | market for waste plastic, industrial electronics | CH | 2018 - 2022 | market activity | Waste Treatment & Recycling | 3821:Treatment and disposal of non-hazardous waste | E - Water supply; sewerage, waste management and remediation activities | db3559ad-a065-425f-9d03-551068d5548e | ReferenceProduct | waste plastic, industrial electronics | 39270: Waste, parings and scrap of plastics | kg | 'waste plastic, industrial electronics' is a solid waste under the category of industrial wastes. It is primarily generated in the production of electronic industrial goods. 'waste plastic, industrial electronics' contain the following fractions: 100% waste plastics. By the database default (and per unit of reference product),'waste plastic, industrial electronics' has 15.3% water on wet mass basis (84.7% dry matter) and Carbon present is of only fossil origin (81.39% on a dry matter basis). It has a higher heating value of 36.29 MJ/kg . This kind of by-product (recyclable or waste) is generated from ordinary transforming activities, and as such can be considered for modelling waste outputs of comparable composition. In the ecoinvent database, treatment option/s for this by-product include: thermal (municipal incineration). Based on the aforementioned treatments, this by-product receives, it is a non-hazardous waste. This by-product can be modelled on two levels: treatment activity and market activity. The former one refers to the specific technology treating the by-product while the latter level represents a mix of treatments. Users are encouraged to inspect the modelling assumptions of the treatment activities and when selecting the market to additionally inspect the treatment mix. Collection and transportation of this by-product is accounted in the respective market activity, users are advised to inspect and modify the average transportation distances for a case specific modelling.
f73acaf4-200a-4f42-bf87-b16ccd0a6d3d | electricity production, oil | CN-GZ | 1980 - 2022 | ordinary transforming activity | Electricity | 3510:Electric power generation, transmission and distribution | D - Electricity, gas, steam and air conditioning supply | 66c93e71-f32b-4591-901c-55395db5c132 | ReferenceProduct | electricity, high voltage | 17100: Electrical energy | kWh | This product represents electrical energy measured in kWh. If electricity is taken from a market for electricity, the transmission infrastructure, country-specific losses and transformation losses (for markets for medium and low voltage) are included. Covers voltages above 24 kV.
f73acaf4-200a-4f42-bf87-b16ccd0a6d3d | electricity production, oil | CN-GZ | 1980 - 2022 | ordinary transforming activity | Electricity | 3510:Electric power generation, transmission and distribution | D - Electricity, gas, steam and air conditioning supply | f3f85233-f9bb-4077-a6b0-2dd7bda88072 | ByProduct | bilge oil | 39: Wastes or scraps | kg | 'bilge oil' is a liquid waste under the category of industrial wastes. It is primarily generated in heat production, electricity production, transport services and various industrial production activities. 'bilge oil' contain the following fractions: 100% bilge oil. By the database default (and per unit of reference product),'bilge oil' has 90% water on wet mass basis (10% dry matter) and Carbon present is of only fossil origin (84% on a dry matter basis). It has a higher heating value of 4.098 MJ/kg . This kind of by-product (recyclable or waste) is generated from ordinary transforming activities, and as such can be considered for modelling waste outputs of comparable composition. In the ecoinvent database, treatment option/s for this by-product include: thermal (hazardous waste incineration). Based on the aforementioned treatments, this by-product receives, it is a hazardous waste. This by-product can be modelled on two levels: treatment activity and market activity. The former one refers to the specific technology treating the by-product while the latter level represents a mix of treatments. Users are encouraged to inspect the modelling assumptions of the treatment activities and when selecting the market to additionally inspect the treatment mix. Collection and transportation of this by-product is accounted in the respective market activity, users are advised to inspect and modify the average transportation distances for a case specific modelling.
f73acaf4-200a-4f42-bf87-b16ccd0a6d3d | electricity production, oil | CN-GZ | 1980 - 2022 | ordinary transforming activity | Electricity | 3510:Electric power generation, transmission and distribution | D - Electricity, gas, steam and air conditioning supply | 6666335b-58fd-4687-9e8e-4235d8dd7b20 | ByProduct | fly ash and scrubber sludge | 39: Wastes or scraps | kg | 'fly ash and scrubber sludge' is a solid waste under the category of industrial wastes. It is primarily generated in a wide range of activities in electricity and heat production and metals processing. 'fly ash and scrubber sludge' contain the following fractions: 100% separator sludge. By the database default (and per unit of reference product),'fly ash and scrubber sludge' has 90% water on wet mass basis (10% dry matter) and Carbon present is of only fossil origin (16.7% on a dry matter basis). It has a higher heating value of 0.9 MJ/kg . This kind of by-product (recyclable or waste) is generated from ordinary transforming activities, and as such can be considered for modelling waste outputs of comparable composition. In the ecoinvent database, treatment option/s for this by-product include: thermal (hazardous waste incineration). Based on the aforementioned treatments, this by-product receives, it is a hazardous waste. This by-product can be modelled on two levels: treatment activity and market activity. The former one refers to the specific technology treating the by-product while the latter level represents a mix of treatments. Users are encouraged to inspect the modelling assumptions of the treatment activities and when selecting the market to additionally inspect the treatment mix. Collection and transportation of this by-product is accounted in the respective market activity, users are advised to inspect and modify the average transportation distances for a case specific modelling.
f73acaf4-200a-4f42-bf87-b16ccd0a6d3d | electricity production, oil | CN-GZ | 1980 - 2022 | ordinary transforming activity | Electricity | 3510:Electric power generation, transmission and distribution | D - Electricity, gas, steam and air conditioning supply | d0ecfe06-9a51-4bf0-95c5-7e91e84539bb | ByProduct | lignite ash | 39: Wastes or scraps | kg | 'lignite ash' is a solid waste under the category of industrial wastes. It is primarily generated in electricity and heat production. 'lignite ash' contain the following fractions: 100% lignite ash. By the database default (and per unit of reference product),'lignite ash' has 0% water on wet mass basis (100% dry matter) and it has no Carbon content. It has no heating value. This kind of by-product (recyclable or waste) is generated from ordinary transforming activities, and as such can be considered for modelling waste outputs of comparable composition. In the ecoinvent database, treatment option/s for this by-product include: deposition (opencast refill, sanitary landfill), thermal (municipal incineration). Based on the aforementioned treatments this by-product receives, it can be both a hazardous and a non-hazardous waste. This by-product can be modelled on two levels: treatment activity and market activity. The former one refers to the specific technology treating the by-product while the latter level represents a mix of treatments. Users are encouraged to inspect the modelling assumptions of the treatment activities and when selecting the market to additionally inspect the treatment mix. Collection and transportation of this by-product is accounted in the respective market activity, users are advised to inspect and modify the average transportation distances for a case specific modelling.
f73acaf4-200a-4f42-bf87-b16ccd0a6d3d | electricity production, oil | CN-GZ | 1980 - 2022 | ordinary transforming activity | Electricity | 3510:Electric power generation, transmission and distribution | D - Electricity, gas, steam and air conditioning supply | 27da8130-82ba-485c-a800-b89efdcb0491 | ByProduct | municipal solid waste | 39910: Municipal waste | kg | 'municipal solid waste' is a solid waste under the category of residential wastes. It can be sourced in many and various ways and therefore it can belong in all waste categories (commercial and institutional, industrial and construction and demolition). It is primarily generated in a wide range of activities from many different sectors. 'municipal solid waste' contain the following fractions: plastics, paper, glass, metals, organic waste, textiles and potentially others. . By the database default (and per unit of reference product),'municipal solid waste' has 22.9% water on wet mass basis (77.1% dry matter) and Carbon present is of both fossil (17.15% on a dry matter basis), and non-fossil origin (26.17% on a dry matter basis). It has a lower heating value of 11.74 MJ/kg . This kind of by-product (recyclable or waste) is generated from ordinary transforming activities, and as such can be considered for modelling waste outputs of comparable composition. In the ecoinvent database, treatment option/s for this by-product include: deposition (sanitary landfill, unsanitary landfill), thermal (municipal incineration), uncontrolled forms of disposal (open dump, open burning). Based on the aforementioned treatments, this by-product receives, it is a non-hazardous waste. In addition, this by-product is used in the following processes: clinker production; treatment of municipal solid waste, incineration. This by-product can be modelled on two levels: treatment activity and market activity. The former one refers to the specific technology treating the by-product while the latter level represents a mix of treatments. Users are encouraged to inspect the modelling assumptions of the treatment activities and when selecting the market to additionally inspect the treatment mix. Collection and transportation of this by-product is accounted in the respective market activity, users are advised to inspect and modify the average transportation distances for a case specific modelling.
f73acaf4-200a-4f42-bf87-b16ccd0a6d3d | electricity production, oil | CN-GZ | 1980 - 2022 | ordinary transforming activity | Electricity | 3510:Electric power generation, transmission and distribution | D - Electricity, gas, steam and air conditioning supply | cbe9c9dc-9b5e-40c0-a513-2db2d42e1b1f | ByProduct | residue from cooling tower | 39: Wastes or scraps | kg | 'residue from cooling tower' is a solid waste under the category of industrial wastes. It is primarily generated in chemicals production and heat and electricity production. 'residue from cooling tower' contain the following fractions: 100% cooling tower residue. By the database default (and per unit of reference product),'residue from cooling tower' has 30% water on wet mass basis (70% dry matter) and Carbon present is of only fossil origin (5.44% on a dry matter basis). It has no heating value. This kind of by-product (recyclable or waste) is generated from ordinary transforming activities, and as such can be considered for modelling waste outputs of comparable composition. In the ecoinvent database, treatment option/s for this by-product include: deposition (sanitary landfill). Based on the aforementioned treatments, this by-product receives, it is a non-hazardous waste. This by-product can be modelled on two levels: treatment activity and market activity. The former one refers to the specific technology treating the by-product while the latter level represents a mix of treatments. Users are encouraged to inspect the modelling assumptions of the treatment activities and when selecting the market to additionally inspect the treatment mix. Collection and transportation of this by-product is accounted in the respective market activity, users are advised to inspect and modify the average transportation distances for a case specific modelling.
f73acaf4-200a-4f42-bf87-b16ccd0a6d3d | electricity production, oil | CN-GZ | 1980 - 2022 | ordinary transforming activity | Electricity | 3510:Electric power generation, transmission and distribution | D - Electricity, gas, steam and air conditioning supply | 1b30b018-ac39-41f4-a9e0-92057eef8bb8 | ByProduct | waste mineral oil | 39990: Other wastes n.e.c. | kg | 'waste mineral oil' is a liquid waste under the category of industrial wastes. It is primarily generated in a wide range of industrial activities in many different sectors. 'waste mineral oil' contain the following fractions: 100% waste mineral oil. By the database default (and per unit of reference product),'waste mineral oil' has 10% water on wet mass basis (90% dry matter) and Carbon present is of only fossil origin (86.44% on a dry matter basis). It has a higher heating value of 41.8 MJ/kg . This kind of by-product (recyclable or waste) is generated from ordinary transforming activities, and as such can be considered for modelling waste outputs of comparable composition. In the ecoinvent database, treatment option/s for this by-product include: thermal (hazardous waste incineration). Based on the aforementioned treatments this by-product receives, it is a hazardous waste. In addition, this by-product is used in the following processes: clinker production. This by-product can be modelled on two levels: treatment activity and market activity. The former one refers to the specific technology treating the by-product while the latter level represents a mix of treatments. Users are encouraged to inspect the modelling assumptions of the treatment activities and when selecting the market to additionally inspect the treatment mix. Collection and transportation of this by-product is accounted in the respective market activity, users are advised to inspect and modify the average transportation distances for a case specific modelling.
b176ed68-a904-4f23-b4ba-2da3dca1b86f | energy and auxilliary inputs, metal working factory, with heating from natural gas | GLO | 2006 - 2022 | ordinary transforming activity | Metals | 259:Manufacture of other fabricated metal products; metalworking service activit | C - Manufacturing | 6eb8dc11-5ac4-4538-a1f1-95463b640ea5 | ReferenceProduct | energy and auxilliary inputs, metal working factory | 54269: General construction services of other industrial plants | kg | This is delivering the service of 'energy and auxilliary inputs, metal working factory'. The service represents the energy and auxilliary processes needed for a metal working factory to operate. 1 kg of this process is needed to produce 1 kg of final product. It includes electricity for lighting, general water consumption, heat consumption from natural gas, heavy fuel oil, light fuel oil or hard coal, wastewater treatment and materials end-of-life.
b176ed68-a904-4f23-b4ba-2da3dca1b86f | energy and auxilliary inputs, metal working factory, with heating from natural gas | GLO | 2006 - 2022 | ordinary transforming activity | Metals | 259:Manufacture of other fabricated metal products; metalworking service activit | C - Manufacturing | e5208079-1561-4537-a1f8-863db2702d0f | ByProduct | hazardous waste, for incineration | 39: Wastes or scraps | kg | 'hazardous waste, for incineration' is a solid waste under the category of industrial wastes. It can be sourced in many and various ways and therefore it can belong in all waste categories (commercial and institutional, industrial and construction and demolition). It is primarily generated in a wide range of activities in different sectors. 'hazardous waste, for incineration' contain the following fractions: 100% average hazardous waste average (e.g. soil contaminated with mineral oil, acids, solvents, emulsions with metals, oil mixtures from e.g., oil separator, non-metallic shredder residues, electrostatic precipitator ashes from waste incineration, wastes and distillation residues from organic synthesis, or road gutter sludge). By the database default (and per unit of reference product),'hazardous waste, for incineration' has 25% water on wet mass basis (75% dry matter) and Carbon present is of only fossil origin (55.47% on a dry matter basis). It has a lower heating value of 17 MJ/kg . This kind of by-product (recyclable or waste) is generated from ordinary transforming activities, and as such can be considered for modelling waste outputs of comparable composition. In the ecoinvent database, treatment option/s for this by-product include: thermal (hazardous waste incineration). Based on the aforementioned treatments, this by-product receives, it is a hazardous waste. This by-product can be modelled on two levels: treatment activity and market activity. The former one refers to the specific technology treating the by-product while the latter level represents a mix of treatments. Users are encouraged to inspect the modelling assumptions of the treatment activities and when selecting the market to additionally inspect the treatment mix. Collection and transportation of this by-product is accounted in the respective market activity, users are advised to inspect and modify the average transportation distances for a case specific modelling.
b176ed68-a904-4f23-b4ba-2da3dca1b86f | energy and auxilliary inputs, metal working factory, with heating from natural gas | GLO | 2006 - 2022 | ordinary transforming activity | Metals | 259:Manufacture of other fabricated metal products; metalworking service activit | C - Manufacturing | 27da8130-82ba-485c-a800-b89efdcb0491 | ByProduct | municipal solid waste | 39910: Municipal waste | kg | 'municipal solid waste' is a solid waste under the category of residential wastes. It can be sourced in many and various ways and therefore it can belong in all waste categories (commercial and institutional, industrial and construction and demolition). It is primarily generated in a wide range of activities from many different sectors. 'municipal solid waste' contain the following fractions: plastics, paper, glass, metals, organic waste, textiles and potentially others. . By the database default (and per unit of reference product),'municipal solid waste' has 22.9% water on wet mass basis (77.1% dry matter) and Carbon present is of both fossil (17.15% on a dry matter basis), and non-fossil origin (26.17% on a dry matter basis). It has a lower heating value of 11.74 MJ/kg . This kind of by-product (recyclable or waste) is generated from ordinary transforming activities, and as such can be considered for modelling waste outputs of comparable composition. In the ecoinvent database, treatment option/s for this by-product include: deposition (sanitary landfill, unsanitary landfill), thermal (municipal incineration), uncontrolled forms of disposal (open dump, open burning). Based on the aforementioned treatments, this by-product receives, it is a non-hazardous waste. In addition, this by-product is used in the following processes: clinker production; treatment of municipal solid waste, incineration. This by-product can be modelled on two levels: treatment activity and market activity. The former one refers to the specific technology treating the by-product while the latter level represents a mix of treatments. Users are encouraged to inspect the modelling assumptions of the treatment activities and when selecting the market to additionally inspect the treatment mix. Collection and transportation of this by-product is accounted in the respective market activity, users are advised to inspect and modify the average transportation distances for a case specific modelling.
b176ed68-a904-4f23-b4ba-2da3dca1b86f | energy and auxilliary inputs, metal working factory, with heating from natural gas | GLO | 2006 - 2022 | ordinary transforming activity | Metals | 259:Manufacture of other fabricated metal products; metalworking service activit | C - Manufacturing | e8a51ec1-60cb-4ead-a948-ad1142c61918 | ByProduct | wastewater, average | 39990: Other wastes n.e.c. | m3 | 'wastewater, average' is a by-product (wastewater) produced from residential sources. It is generated from a wide range of residential, industrial and commercial activities. By the database default (and per unit of reference product),'wastewater, average' has the following physicochemical characteristics: C: 0.000000043979 kg/m3 , N: 0.031015 kg/m3 , P: 0.0044833 kg/m3. This by-product can have a regional-specific composition; users are prompted to refer to the properties of this wastewater (in activities treating them) for a detailed elemental composition. This kind of by-product (wastewater) is generated from ordinary transforming activities, and as such can be considered for modelling wastewater outputs of comparable composition. In the ecoinvent database, treatment option/s for this wastewater include: wastewater treatment plant. This by-product can be modelled on two levels: treatment activity and market activity. The former one refers to the specific technology treating the by-product while the latter level represents a mix of treatments. Users are encouraged to inspect the modelling assumptions of the treatment activities and when selecting the market to additionally inspect the treatment mix. Collection and transportation of wastewater is accounted in the respective market activity with the use of sewer infrastructure; Transportation of wastewater through a sewer grid results in losses until the wastewater enters the wastewater treatment plant. Direct emissions due to those losses are considered in the market activity. Losses are regional specific and thus users are encouraged to inspect the regional modelling assumptions.
8ee3a13a-88dc-449f-8fda-16ce03abddda | papaya production | GLO | 2010 - 2022 | ordinary transforming activity | Agriculture & Animal Husbandry | 0122:Growing of tropical and subtropical fruits | A - Agriculture, forestry and fishing | 7f758dea-2473-4400-a8ed-349bc95e2deb | ReferenceProduct | papaya | 01317: Papayas | kg | The product 'papaya' is a fruit. It is a perennial crop.
cd1a39ac-9199-5c1a-9427-e6fdc14a90fe | natural gas, burned in gas turbine | IT | 2000 - 2022 | ordinary transforming activity | Fuels | 3510:Electric power generation, transmission and distribution | D - Electricity, gas, steam and air conditioning supply | 1c5d51e7-9762-5fbb-b707-03198c65b424 | ReferenceProduct | natural gas, burned in gas turbine | 17100: Electrical energy | MJ | 'natural gas, burned in gas turbine' describes the use of a fossil fuel. It is a gaseous fuel sourced from oil and gas production or via evaporation of liquified natural gas. This exchange provides the service of burning 1 MJ of natural gas (supplied at high pressure) in a gas turbine for the purpose of providing energy to processes in the liquefaction/evaporation, transmission, and distribution of natural gas. The services also includes (air) emissions, infrastructure and the production and provision of fuel. 1 MJ of fuel input equals 0.02778 m3 of natural gas.
743faf9d-5d88-46d3-9895-6eeefdc38662 | market for mango | BR | 2010 - 2022 | market activity | Agriculture & Animal Husbandry | 0122:Growing of tropical and subtropical fruits | A - Agriculture, forestry and fishing | bbe8bc6e-c638-4b6a-9cb7-4c5baae9f32d | ReferenceProduct | mango | 0131: Tropical and subtropical fruits | kg | Mango (Mangifera indica) is a tropical fruit cultivated mainly in South america and Asia.
2e9156f2-7eb4-5d51-a8ef-5c27bb9c098e | market for electricity, high voltage | BH | 2014 - 2022 | market activity | Electricity | 3510:Electric power generation, transmission and distribution | D - Electricity, gas, steam and air conditioning supply | 66c93e71-f32b-4591-901c-55395db5c132 | ReferenceProduct | electricity, high voltage | 17100: Electrical energy | kWh | This product represents electrical energy measured in kWh. If electricity is taken from a market for electricity, the transmission infrastructure, country-specific losses and transformation losses (for markets for medium and low voltage) are included. Covers voltages above 24 kV.
34109858-c8c2-412d-b1d6-86d09a792f1b | transport, freight, lorry with refrigeration machine, 3.5-7.5 ton, EURO4, carbon dioxide, liquid refrigerant, freezing | GLO | 2010 - 2022 | ordinary transforming activity | Transport | 4923:Freight transport by road | H - Transportation and storage | e8314641-35c6-40ef-a98c-182bcd6a0b30 | ReferenceProduct | transport, freight, lorry with refrigeration machine, 3.5-7.5 ton, EURO4, carbon dioxide, liquid refrigerant, freezing | 65111: Road transport services of freight by refrigerator vehicles | metric ton*km | This is delivering the service of transportation of 1 metric ton across the distance of 1 km. This service only considers the transportation of refrigerated goods. The vehicle operates with diesel and uses carbon dioxide as a refrigerant, its emission standard is classified as EURO4 and it has a lorry size class of 3.5-7.5 metric tons. It is an average lorry in the referring weight class (net weight 6800t). It has a life span of 15 years and a lifetime capacity of 540,000 km Data for transport is calculated for an average load factor, including empty return trips.
34109858-c8c2-412d-b1d6-86d09a792f1b | transport, freight, lorry with refrigeration machine, 3.5-7.5 ton, EURO4, carbon dioxide, liquid refrigerant, freezing | GLO | 2010 - 2022 | ordinary transforming activity | Transport | 4923:Freight transport by road | H - Transportation and storage | 3ef818f1-4d91-43b8-9027-924492a0fb50 | ByProduct | brake wear emissions, lorry | 49129: Other parts and accessories n.e.c. of motor vehicles (including brakes, gear boxes, axles, road wheels, suspen[…] | kg | 'brake wear emissions, lorry' represents the non-exhaust emissions (tyre, brake and road wear) produced by 1kg brake wear from road freight transport by lorry. It is handled with a treatment process because it models the removal of substances (tyre material) from the technosphere.
34109858-c8c2-412d-b1d6-86d09a792f1b | transport, freight, lorry with refrigeration machine, 3.5-7.5 ton, EURO4, carbon dioxide, liquid refrigerant, freezing | GLO | 2010 - 2022 | ordinary transforming activity | Transport | 4923:Freight transport by road | H - Transportation and storage | e07508c3-a1a7-4a0b-9a57-8e15edac8c3c | ByProduct | road wear emissions, lorry | 53211: Highways (except elevated highways), streets and roads | kg | 'road wear emissions, lorry' represents the non-exhaust emissions (tyre, brake and road wear) produced by 1kg road wear from road freight transport by lorry. It is handled with a treatment process because it models the removal of substances (tyre material) from the technosphere.
34109858-c8c2-412d-b1d6-86d09a792f1b | transport, freight, lorry with refrigeration machine, 3.5-7.5 ton, EURO4, carbon dioxide, liquid refrigerant, freezing | GLO | 2010 - 2022 | ordinary transforming activity | Transport | 4923:Freight transport by road | H - Transportation and storage | b055ff17-e9ea-4519-9e03-486795e1c7d0 | ByProduct | tyre wear emissions, lorry | 39260: Used pneumatic tyres of rubber | kg | 'tyre wear emissions, lorry' represents the non-exhaust emissions (tyre, brake and road wear) produced by 1kg tyre wear from road freight transport by lorry. It is handled with a treatment process because it models the removal of substances (tyre material) from the technosphere.
97a21f04-1cc3-4a78-bab2-6f3d58027d16 | transmission network construction, electricity, high voltage | CH | 1988 - 2022 | ordinary transforming activity | Infrastructure & Machinery; Electricity | 4220:Construction of utility projects | F - Construction | 1e62439e-fa8d-4049-9460-e0c155d2ddbe | ReferenceProduct | transmission network, electricity, high voltage | 53252: Local cables and related works | km | This product describes the infrastructure (poles, cables etc.) of the electricity distribution network for electricity in the voltage range above 24kV (high voltage) in the unit of kilometers of network.
97a21f04-1cc3-4a78-bab2-6f3d58027d16 | transmission network construction, electricity, high voltage | CH | 1988 - 2022 | ordinary transforming activity | Infrastructure & Machinery; Electricity | 4220:Construction of utility projects | F - Construction | cc755744-10f3-4cf9-8d17-fbf308dd5c5a | ByProduct | aluminium scrap, post-consumer | 39363: Waste and scrap of aluminium | kg | 'aluminium scrap, post-consumer' is a solid waste under the category of industrial wastes. It can be sourced in many and various ways and therefore it can belong in the following waste categories: construction and demolition. It is primarily generated in construction activities. 'aluminium scrap, post-consumer' contain the following fractions: 100% aluminium fraction with potential impurities. By the database default (and per unit of reference product),'aluminium scrap, post-consumer' has 0% water on wet mass basis (100% dry matter) and it has no Carbon content. It has no heating value. This kind of by-product (recyclable or waste) is generated from ordinary transforming activities, and as such can be considered for modelling waste outputs of comparable composition. In the ecoinvent database, this by-product is used in the following processes: treatment of aluminium scrap, post-consumer, by collecting, sorting, cleaning, pressing. This by-product can be modelled on two levels: treatment activity and market activity. The former one refers to the specific technology treating the by-product while the latter level represents a mix of treatments. Users are encouraged to inspect the modelling assumptions of the treatment activities and when selecting the market to additionally inspect the treatment mix. Collection and transportation of this by-product is accounted in the respective market activity, users are advised to inspect and modify the average transportation distances for a case specific modelling.
97a21f04-1cc3-4a78-bab2-6f3d58027d16 | transmission network construction, electricity, high voltage | CH | 1988 - 2022 | ordinary transforming activity | Infrastructure & Machinery; Electricity | 4220:Construction of utility projects | F - Construction | d5030bb7-d19b-4fe8-a7c3-acf28641bdb6 | ByProduct | bronze scrap, post-consumer | 3936: Waste and scrap of other metals | kg | 'bronze scrap, post-consumer' is a solid waste under the category of industrial wastes. It is primarily generated in means of transport and infrastructure manufacturing. 'bronze scrap, post-consumer' contain the following fractions: 100% bronze fraction with potential impurities. By the database default (and per unit of reference product),'bronze scrap, post-consumer' has 0% water on wet mass basis (100% dry matter) and it has no Carbon content. It has no heating value. This kind of by-product (recyclable or waste) is generated from ordinary transforming activities, and as such can be considered for modelling waste outputs of comparable composition. In the ecoinvent database, this by-product is used in the following processes: bronze scrap, post-consumer to generic market for bronze. This by-product can be modelled on two levels: treatment activity and market activity. The former one refers to the specific technology treating the by-product while the latter level represents a mix of treatments. Users are encouraged to inspect the modelling assumptions of the treatment activities and when selecting the market to additionally inspect the treatment mix. Collection and transportation of this by-product is accounted in the respective market activity, users are advised to inspect and modify the average transportation distances for a case specific modelling.
97a21f04-1cc3-4a78-bab2-6f3d58027d16 | transmission network construction, electricity, high voltage | CH | 1988 - 2022 | ordinary transforming activity | Infrastructure & Machinery; Electricity | 4220:Construction of utility projects | F - Construction | cc0d4252-6207-41d6-8567-bcbad58a7bef | ByProduct | copper scrap, sorted, pressed | 39361: Waste and scrap of copper | kg | 'copper scrap, sorted, pressed' is a solid waste under the category of industrial wastes. It can be sourced in many and various ways and therefore it can belong in the following waste categories: construction and demolition. It is primarily generated in construction activities and during waste treatment processes. 'copper scrap, sorted, pressed' contain the following fractions: 100% copper scrap. By the database default (and per unit of reference product),'copper scrap, sorted, pressed' has 0% water on wet mass basis (100% dry matter) and it has no Carbon content. It has no heating value. This kind of by-product (recyclable or waste) is generated from ordinary transforming activities, and as such can be considered for modelling waste outputs of comparable composition. In the ecoinvent database, this by-product is used in the following processes: treatment of copper scrap by electrolytic refining. This by-product can be modelled on two levels: treatment activity and market activity. The former one refers to the specific technology treating the by-product while the latter level represents a mix of treatments. Users are encouraged to inspect the modelling assumptions of the treatment activities and when selecting the market to additionally inspect the treatment mix. Collection and transportation of this by-product is accounted in the respective market activity, users are advised to inspect and modify the average transportation distances for a case specific modelling.
97a21f04-1cc3-4a78-bab2-6f3d58027d16 | transmission network construction, electricity, high voltage | CH | 1988 - 2022 | ordinary transforming activity | Infrastructure & Machinery; Electricity | 4220:Construction of utility projects | F - Construction | d7432632-40dc-4af8-8125-cb70dd9742c5 | ByProduct | iron scrap, unsorted | 39310: Slag, dross, scalings and other waste from the manufacture of iron or steel | kg | 'iron scrap, unsorted' is a solid waste under the category of industrial wastes. It can be sourced in many and various ways and therefore it can belong in the following waste categories: construction and demolition. It is primarily generated in construction activities and metal production. 'iron scrap, unsorted' contain the following fractions: 100% unsorted iron scrap. By the database default (and per unit of reference product),'iron scrap, unsorted' has 0% water on wet mass basis (100% dry matter) and it has no Carbon content. It has no heating value. This kind of by-product (recyclable or waste) is generated from ordinary transforming activities, and as such can be considered for modelling waste outputs of comparable composition. In the ecoinvent database, this by-product is used in the following processes: iron(III) chloride production, without water, in 12% iron solution state; iron(III) chloride production, without water, in 14% iron solution state; sorting and pressing of iron scrap; steel production, electric, low-alloyed. This by-product can be modelled on two levels: treatment activity and market activity. The former one refers to the specific technology treating the by-product while the latter level represents a mix of treatments. Users are encouraged to inspect the modelling assumptions of the treatment activities and when selecting the market to additionally inspect the treatment mix. Collection and transportation of this by-product is accounted in the respective market activity, users are advised to inspect and modify the average transportation distances for a case specific modelling.
97a21f04-1cc3-4a78-bab2-6f3d58027d16 | transmission network construction, electricity, high voltage | CH | 1988 - 2022 | ordinary transforming activity | Infrastructure & Machinery; Electricity | 4220:Construction of utility projects | F - Construction | adb8247d-8bbd-45aa-b111-289d0e5e2307 | ByProduct | scrap copper | 39361: Waste and scrap of copper | kg | 'scrap copper' is a solid waste under the category of industrial wastes. It can be sourced in many and various ways and therefore it can belong in the following waste categories: construction and demolition. It is primarily generated in a wide range of production activities in many different sectors. 'scrap copper' contain the following fractions: 100% wiring copper. By the database default (and per unit of reference product),'scrap copper' has 0% water on wet mass basis (100% dry matter) and it has no Carbon content. It has no heating value. This kind of by-product (recyclable or waste) is generated from ordinary transforming activities, and as such can be considered for modelling waste outputs of comparable composition. In the ecoinvent database, treatment option/s for this by-product include: thermal (municipal incineration). Based on the aforementioned treatments, this by-product receives, it is a non-hazardous waste. This by-product can be modelled on two levels: treatment activity and market activity. The former one refers to the specific technology treating the by-product while the latter level represents a mix of treatments. Users are encouraged to inspect the modelling assumptions of the treatment activities and when selecting the market to additionally inspect the treatment mix. Collection and transportation of this by-product is accounted in the respective market activity, users are advised to inspect and modify the average transportation distances for a case specific modelling. | 007440-50-8
97a21f04-1cc3-4a78-bab2-6f3d58027d16 | transmission network construction, electricity, high voltage | CH | 1988 - 2022 | ordinary transforming activity | Infrastructure & Machinery; Electricity | 4220:Construction of utility projects | F - Construction | d1a4a803-c563-4740-84cf-3c21a488bd74 | ByProduct | scrap steel | 39310: Slag, dross, scalings and other waste from the manufacture of iron or steel | kg | 'scrap steel' is a solid waste under the category of industrial wastes. It can be sourced in many and various ways and therefore it can belong in the following waste categories: construction and demolition. It is primarily generated in a wide range of production activities in many different sectors. 'scrap steel' contain the following fractions: 100& steel scrap. By the database default (and per unit of reference product),'scrap steel' has 0% water on wet mass basis (100% dry matter) and it has no Carbon content. It has no heating value. This kind of by-product (recyclable or waste) is generated from ordinary transforming activities, and as such can be considered for modelling waste outputs of comparable composition. In the ecoinvent database, treatment option/s for this by-product include: deposition (inert material landfill), thermal (municipal incineration). Based on the aforementioned treatments, this by-product receives, it is a non-hazardous waste. In addition, this by-product is used in the following processes: clinker production. This by-product can be modelled on two levels: treatment activity and market activity. The former one refers to the specific technology treating the by-product while the latter level represents a mix of treatments. Users are encouraged to inspect the modelling assumptions of the treatment activities and when selecting the market to additionally inspect the treatment mix. Collection and transportation of this by-product is accounted in the respective market activity, users are advised to inspect and modify the average transportation distances for a case specific modelling. | 007439-89-6
97a21f04-1cc3-4a78-bab2-6f3d58027d16 | transmission network construction, electricity, high voltage | CH | 1988 - 2022 | ordinary transforming activity | Infrastructure & Machinery; Electricity | 4220:Construction of utility projects | F - Construction | 7df87cd6-22cd-4010-ab95-b1a02917bbfe | ByProduct | waste aluminium | 39363: Waste and scrap of aluminium | kg | 'waste aluminium' is a solid waste under the category of industrial wastes. It can be sourced in many and various ways and therefore it can belong in all waste categories (commercial and institutional, industrial and construction and demolition). It is primarily generated in a wide range of production activities in many different sectors. 'waste aluminium' contain the following fractions: 100% waste aluminium. By the database default (and per unit of reference product),'waste aluminium' has 0% water on wet mass basis (100% dry matter) and it has no Carbon content. It has no heating value. This kind of by-product (recyclable or waste) is generated from ordinary transforming activities, and as such can be considered for modelling waste outputs of comparable composition. In the ecoinvent database, treatment option/s for this by-product include: deposition (sanitary landfill). Based on the aforementioned treatments, this by-product receives, it is a non-hazardous waste. This by-product can be modelled on two levels: treatment activity and market activity. The former one refers to the specific technology treating the by-product while the latter level represents a mix of treatments. Users are encouraged to inspect the modelling assumptions of the treatment activities and when selecting the market to additionally inspect the treatment mix. Collection and transportation of this by-product is accounted in the respective market activity, users are advised to inspect and modify the average transportation distances for a case specific modelling. | 007429-90-5
97a21f04-1cc3-4a78-bab2-6f3d58027d16 | transmission network construction, electricity, high voltage | CH | 1988 - 2022 | ordinary transforming activity | Infrastructure & Machinery; Electricity | 4220:Construction of utility projects | F - Construction | e9f6d312-001c-435a-a668-82239a3b7511 | ByProduct | waste concrete | 39: Wastes or scraps | kg | 'waste concrete' is a solid waste under the category of construction and demolition wastes. It is primarily generated in construction and demolition of building infrastructure. 'waste concrete' contain the following fractions: 100% waste concrete. By the database default (and per unit of reference product),'waste concrete' has 50% water on wet mass basis (50% dry matter) and it has no Carbon content. It has no heating value. This kind of by-product (recyclable or waste) is generated from ordinary transforming activities, and as such can be considered for modelling waste outputs of comparable composition. In the ecoinvent database, treatment option/s for this by-product include: deposition (inert material landfill). Based on the aforementioned treatments, this by-product receives, it is a non-hazardous waste. This by-product can be modelled on two levels: treatment activity and market activity. The former one refers to the specific technology treating the by-product while the latter level represents a mix of treatments. Users are encouraged to inspect the modelling assumptions of the treatment activities and when selecting the market to additionally inspect the treatment mix. Collection and transportation of this by-product is accounted in the respective market activity, users are advised to inspect and modify the average transportation distances for a case specific modelling.
97a21f04-1cc3-4a78-bab2-6f3d58027d16 | transmission network construction, electricity, high voltage | CH | 1988 - 2022 | ordinary transforming activity | Infrastructure & Machinery; Electricity | 4220:Construction of utility projects | F - Construction | dae141a8-7daa-4f03-a649-b85b718ac65b | ByProduct | waste glass | 37111: Glass in the mass, in balls (except microspheres), rods or tubes, unworked; waste and scrap of glass | kg | 'waste glass' is a solid waste under the category of construction and demolition wastes. It can be sourced in many and various ways and therefore it can belong in all waste categories (commercial and institutional, industrial and construction and demolition). It is primarily generated in construction and demolition of building infrastructure and many industrial activities in many different sectors. 'waste glass' contain the following fractions: 100% inert waste (glass). By the database default (and per unit of reference product),'waste glass' has 0% water on wet mass basis (100% dry matter) and it has no Carbon content. It has a lower heating value of 0.05 MJ/kg . This kind of by-product (recyclable or waste) is generated from ordinary transforming activities, and as such can be considered for modelling waste outputs of comparable composition. In the ecoinvent database, treatment option/s for this by-product include: deposition (inert material landfill, sanitary landfill, unsanitary landfill), thermal (municipal incineration), uncontrolled forms of disposal (open dump, open burning). Based on the aforementioned treatments, this by-product receives, it is a non-hazardous waste. This by-product can be modelled on two levels: treatment activity and market activity. The former one refers to the specific technology treating the by-product while the latter level represents a mix of treatments. Users are encouraged to inspect the modelling assumptions of the treatment activities and when selecting the market to additionally inspect the treatment mix. Collection and transportation of this by-product is accounted in the respective market activity, users are advised to inspect and modify the average transportation distances for a case specific modelling.
97a21f04-1cc3-4a78-bab2-6f3d58027d16 | transmission network construction, electricity, high voltage | CH | 1988 - 2022 | ordinary transforming activity | Infrastructure & Machinery; Electricity | 4220:Construction of utility projects | F - Construction | 1b30b018-ac39-41f4-a9e0-92057eef8bb8 | ByProduct | waste mineral oil | 39990: Other wastes n.e.c. | kg | 'waste mineral oil' is a liquid waste under the category of industrial wastes. It is primarily generated in a wide range of industrial activities in many different sectors. 'waste mineral oil' contain the following fractions: 100% waste mineral oil. By the database default (and per unit of reference product),'waste mineral oil' has 10% water on wet mass basis (90% dry matter) and Carbon present is of only fossil origin (86.44% on a dry matter basis). It has a higher heating value of 41.8 MJ/kg . This kind of by-product (recyclable or waste) is generated from ordinary transforming activities, and as such can be considered for modelling waste outputs of comparable composition. In the ecoinvent database, treatment option/s for this by-product include: thermal (hazardous waste incineration). Based on the aforementioned treatments this by-product receives, it is a hazardous waste. In addition, this by-product is used in the following processes: clinker production. This by-product can be modelled on two levels: treatment activity and market activity. The former one refers to the specific technology treating the by-product while the latter level represents a mix of treatments. Users are encouraged to inspect the modelling assumptions of the treatment activities and when selecting the market to additionally inspect the treatment mix. Collection and transportation of this by-product is accounted in the respective market activity, users are advised to inspect and modify the average transportation distances for a case specific modelling.
97a21f04-1cc3-4a78-bab2-6f3d58027d16 | transmission network construction, electricity, high voltage | CH | 1988 - 2022 | ordinary transforming activity | Infrastructure & Machinery; Electricity | 4220:Construction of utility projects | F - Construction | 00478901-732f-4bf4-81cc-2255f9874512 | ByProduct | waste polypropylene | 39270: Waste, parings and scrap of plastics | kg | 'waste polypropylene' is a solid waste under the category of construction and demolition wastes. It can be sourced in many and various ways and therefore it can belong in all waste categories (commercial and institutional, industrial and construction and demolition). It is primarily generated in a wide range of activities in many different sectors like building infrastructure, production of plastics, electric apparatuses, textiles, ect. 'waste polypropylene' contain the following fractions: 100% waste polypropylene. By the database default (and per unit of reference product),'waste polypropylene' has 15.9% water on wet mass basis (84.1% dry matter) and Carbon present is of only fossil origin (82.52% on a dry matter basis). It has a higher heating value of 36.16 MJ/kg . This kind of by-product (recyclable or waste) is generated from ordinary transforming activities, and as such can be considered for modelling waste outputs of comparable composition. In the ecoinvent database, treatment option/s for this by-product include: deposition (sanitary landfill, unsanitary landfill), thermal (municipal incineration), uncontrolled forms of disposal (open dump, open burning). Based on the aforementioned treatments, this by-product receives, it is a non-hazardous waste. This by-product can be modelled on two levels: treatment activity and market activity. The former one refers to the specific technology treating the by-product while the latter level represents a mix of treatments. Users are encouraged to inspect the modelling assumptions of the treatment activities and when selecting the market to additionally inspect the treatment mix. Collection and transportation of this by-product is accounted in the respective market activity, users are advised to inspect and modify the average transportation distances for a case specific modelling. | 009003-07-0
97a21f04-1cc3-4a78-bab2-6f3d58027d16 | transmission network construction, electricity, high voltage | CH | 1988 - 2022 | ordinary transforming activity | Infrastructure & Machinery; Electricity | 4220:Construction of utility projects | F - Construction | 5d15df3e-fa54-45d5-85c6-5e3f5b89b20e | ByProduct | zinc scrap, post-consumer | 39365: Waste and scrap of zinc | kg | This product refers to an output of zinc-rich solid from incineration plants thats that employ the FLUWA treatment. The product is derived from the treatment of fly ash.
17040696-ad39-4db3-b028-0ba8d08d723f | air separation, cryogenic | CA-QC | 1997 - 2022 | ordinary transforming activity | Chemicals | 2011:Manufacture of basic chemicals | C - Manufacturing | 28c2473e-1e11-4078-9a76-de9550553adc | ReferenceProduct | oxygen, liquid | 34210: Hydrogen, nitrogen, oxygen, carbon dioxide and rare gases; inorganic oxygen compounds of non-metals n.e.c. | kg | 'oxygen, liquid' is an inorganic substance with a CAS no. : 007782-44-7. It is called 'molecular oxygen' under IUPAC naming and its molecular formula is: O2. It is liquid under normal conditions of temperature and pressure. It is modelled as a pure substance. Modelling this substance in a solution requires the user to add the solvent of their choice in their models. There is no publicly available information about the consumption of this substance on a consumer level. On industrial sites, the substance is used for the manufacture of products in the following sectors: medicine and chemicals. | 007782-44-7
17040696-ad39-4db3-b028-0ba8d08d723f | air separation, cryogenic | CA-QC | 1997 - 2022 | ordinary transforming activity | Chemicals | 2011:Manufacture of basic chemicals | C - Manufacturing | 0e2dea51-7ebb-4cf8-8343-2db3e334195d | ByProduct | argon, crude, liquid | 34210: Hydrogen, nitrogen, oxygen, carbon dioxide and rare gases; inorganic oxygen compounds of non-metals n.e.c. | kg | 'argon, crude, liquid' is an inorganic substance with a CAS no. : 007440-37-1. It is called 'argon' under IUPAC naming and its molecular formula is: Ar. It is liquid under normal conditions of temperature and pressure. It is modelled as a pure substance. Modelling this substance in a solution requires the user to add the solvent of their choice in their models. There is no publicly available information about the consumption of this substance on a consumer level. On industrial sites, the substance is used for the manufacture of products in the following sectors: pharmaceuticals, chemicals, lighting, preservatives and scientific research. | 007440-37-1
17040696-ad39-4db3-b028-0ba8d08d723f | air separation, cryogenic | CA-QC | 1997 - 2022 | ordinary transforming activity | Chemicals | 2011:Manufacture of basic chemicals | C - Manufacturing | 159edf36-233e-4e2c-aec0-b0ac0d49f528 | ByProduct | nitrogen, liquid | 34210: Hydrogen, nitrogen, oxygen, carbon dioxide and rare gases; inorganic oxygen compounds of non-metals n.e.c. | kg | 'nitrogen, liquid' is an inorganic substance with a CAS no. : 007727-37-9. It is called 'molecular nitrogen' under IUPAC naming and its molecular formula is: N2. It is liquid under normal conditions of temperature and pressure with no distinct odor. It is modelled as a pure substance. Modelling this substance in a solution requires the user to add the solvent of their choice in their models. On a consumer level, is used in the following products: refrigerants. On industrial sites, the substance is used for the manufacture of products in the following sectors: chemicals. | 007727-37-9
6f1178da-d0cd-410a-9cb8-080dc955a08e | combine harvesting | BR | 2012 - 2022 | ordinary transforming activity | Agriculture & Animal Husbandry | 0161:Support activities for crop production | A - Agriculture, forestry and fishing | cf52c0fe-72b3-4f42-a475-16a5b2a6f850 | ReferenceProduct | combine harvesting | 86119: Other support services to crop production | ha | This is delivering the service of 'combine harvesting' on an area of one hectare. It includes the use of diesel powered mobile infrastructure (tractors, machinery). Diesel combustion linearly affects direct emissions. Hence, a user can model the right amount of this service by using information on diesel consumption. For example: If within the user's model diesel consumption is 30 kg/ha while in this service it is 15 kg/ha, the user can model with 2 ha of this service.
e6ec220a-5df9-4f89-b401-e14c042a724e | laser machining, metal, with CO2-laser, 3200W power | CA-QC | 2006 - 2022 | ordinary transforming activity | Metals | 2592:Treatment and coating of metals; machining | C - Manufacturing | 8f7f787b-119e-481a-a2fa-e3ee86bcf5c8 | ReferenceProduct | laser machining, metal, with CO2-laser, 3200W power | 88731: Metal treatment and coating services | hour | This is delivering the service of 'laser machining, metal, with CO2-laser, 3200W power'. Laser machining is used to cut, drill, weld or engrave metals. This type of laser is CO2 laser, a gas discharge lamp, that operates in pulsed or in a continuous laser beam, with a power of 3200W. The service represents the operation of a 2D TruLaser Series CO2 laser in 100% power for 1 hour. It does not include the input of the material processed, nor infrastructure. Thus, they have to be added separately. Laser cutting is primarily used on sheets of metals, or cutting of non-flat objects while it can also weld aluminium, titanium, carbon steel and stainless steel.
016b916b-4837-4a12-9250-5dcf180f6260 | tap water production, seawater reverse osmosis, ultrafiltration pretreatment, enhance module, single stage | GLO | 2004 - 2022 | ordinary transforming activity | Water Supply | 3600:Water collection, treatment and supply | E - Water supply; sewerage, waste management and remediation activities | c5adb1fb-872e-4446-a3bb-c4b61aa4bd45 | ReferenceProduct | tap water | 18000: Natural water | kg | This item is delivering the product of "tap water". It is generally the water that comes out of the tap, containing minerals, salts and other elements, while it is characterized as potable. It can be produced from many different methods like direct filtration treatment, ultrafiltration treatment, microstrainer treatment, microstrainer treatment, etc. It can be used in various household applications, and for a wide variety of industrial applications like fabricating, processing, washing, diluting, cooling, etc. | 007732-18-5
016b916b-4837-4a12-9250-5dcf180f6260 | tap water production, seawater reverse osmosis, ultrafiltration pretreatment, enhance module, single stage | GLO | 2004 - 2022 | ordinary transforming activity | Water Supply | 3600:Water collection, treatment and supply | E - Water supply; sewerage, waste management and remediation activities | 27da8130-82ba-485c-a800-b89efdcb0491 | ByProduct | municipal solid waste | 39910: Municipal waste | kg | 'municipal solid waste' is a solid waste under the category of residential wastes. It can be sourced in many and various ways and therefore it can belong in all waste categories (commercial and institutional, industrial and construction and demolition). It is primarily generated in a wide range of activities from many different sectors. 'municipal solid waste' contain the following fractions: plastics, paper, glass, metals, organic waste, textiles and potentially others. . By the database default (and per unit of reference product),'municipal solid waste' has 22.9% water on wet mass basis (77.1% dry matter) and Carbon present is of both fossil (17.15% on a dry matter basis), and non-fossil origin (26.17% on a dry matter basis). It has a lower heating value of 11.74 MJ/kg . This kind of by-product (recyclable or waste) is generated from ordinary transforming activities, and as such can be considered for modelling waste outputs of comparable composition. In the ecoinvent database, treatment option/s for this by-product include: deposition (sanitary landfill, unsanitary landfill), thermal (municipal incineration), uncontrolled forms of disposal (open dump, open burning). Based on the aforementioned treatments, this by-product receives, it is a non-hazardous waste. In addition, this by-product is used in the following processes: clinker production; treatment of municipal solid waste, incineration. This by-product can be modelled on two levels: treatment activity and market activity. The former one refers to the specific technology treating the by-product while the latter level represents a mix of treatments. Users are encouraged to inspect the modelling assumptions of the treatment activities and when selecting the market to additionally inspect the treatment mix. Collection and transportation of this by-product is accounted in the respective market activity, users are advised to inspect and modify the average transportation distances for a case specific modelling.
016b916b-4837-4a12-9250-5dcf180f6260 | tap water production, seawater reverse osmosis, ultrafiltration pretreatment, enhance module, single stage | GLO | 2004 - 2022 | ordinary transforming activity | Water Supply | 3600:Water collection, treatment and supply | E - Water supply; sewerage, waste management and remediation activities | 93bd3d97-0440-4e9f-8f69-6324fe28c4b6 | ByProduct | waste glass pane in burnable frame | 37111: Glass in the mass, in balls (except microspheres), rods or tubes, unworked; waste and scrap of glass | kg | 'waste glass pane in burnable frame' is a solid waste under the category of construction and demolition wastes. It is primarily generated in construction of building infrastructure. 'waste glass pane in burnable frame' contain the following fractions: 100% inert waste (glass) acompanied with a wooden frame. By the database default (and per unit of reference product),'waste glass pane in burnable frame' has 0% water on wet mass basis (100% dry matter) and it has no Carbon content. It has no heating value. This kind of by-product (recyclable or waste) is generated from ordinary transforming activities, and as such can be considered for modelling waste outputs of comparable composition. In the ecoinvent database, this by-product is used in the following processes: treatment of waste glass pane in burnable frame, collection for final disposal; treatment of waste glass pane in burnable frame, sorting plant. Based on the aforementioned treatments, this by-product receives, it is a non-hazardous waste. This by-product can be modelled on two levels: treatment activity and market activity. The former one refers to the specific technology treating the by-product while the latter level represents a mix of treatments. Users are encouraged to inspect the modelling assumptions of the treatment activities and when selecting the market to additionally inspect the treatment mix. Collection and transportation of this by-product is accounted in the respective market activity, users are advised to inspect and modify the average transportation distances for a case specific modelling.
af051fef-8f90-5b00-b387-3bbcf7889ac3 | electricity, medium voltage, residual mix | GB | 2021 - 2022 | ordinary transforming activity | Electricity | 3510:Electric power generation, transmission and distribution | D - Electricity, gas, steam and air conditioning supply | 759b89bd-3aa6-42ad-b767-5bb9ef5d331d | ReferenceProduct | electricity, medium voltage | 17100: Electrical energy | kWh | This product represents electrical energy measured in kWh. If electricity is taken from a market for electricity, the transmission infrastructure, country-specific losses and transformation losses (for markets for medium and low voltage) are included. Covers voltages between 1kV and 24 kV.
c76b480f-bdf1-5bf6-aaf5-f09a481b0659 | market for electricity, medium voltage | LY | 2014 - 2022 | market activity | Electricity | 3510:Electric power generation, transmission and distribution | D - Electricity, gas, steam and air conditioning supply | 759b89bd-3aa6-42ad-b767-5bb9ef5d331d | ReferenceProduct | electricity, medium voltage | 17100: Electrical energy | kWh | This product represents electrical energy measured in kWh. If electricity is taken from a market for electricity, the transmission infrastructure, country-specific losses and transformation losses (for markets for medium and low voltage) are included. Covers voltages between 1kV and 24 kV.
400e99ef-a6b0-4c82-b09b-8bece1f3982f | market for heat, central or small-scale, other than natural gas | GLO | 2011 - 2022 | market activity | Heat | 3530:Steam and air conditioning supply | D - Electricity, gas, steam and air conditioning supply | dd80f0f2-f4d5-40f0-9035-09c1a7f3f07b | ReferenceProduct | heat, central or small-scale, other than natural gas | 17300: Steam and hot water | MJ | This product represents heat measured in MJ. The heat is produced through various other means than natural gas. This includes burning of biomethane in gas turbine; biogas in co-gen gas engine; anthracite, coal, lignite briquettes and coke in stove; hardwood, logs, softwood, wood chips, wood pellets in furnaces and wood heaters; light fuel oil in boilers. Also contributing are heat from heat pumps and solar collectors. The dataset is targeted for central or small-scale heating.
3ba00a7d-80cc-4c48-ae0b-104e13a88df5 | peanut production | IN | 2009 - 2022 | ordinary transforming activity | Agriculture & Animal Husbandry | 0111:Growing of cereals (except rice), leguminous crops and oil seeds | A - Agriculture, forestry and fishing | a578a3e7-fcbb-4662-8e6b-85b05fe8e310 | ReferenceProduct | peanut | 01422: Groundnuts, in shell | kg | The product 'peanut' is a vegetable. It is an annual crop.
865d6e41-0e21-41bd-97c6-011acdb8afa7 | bamboo forestry, sustainable forest management | BR | 2010 - 2022 | ordinary transforming activity | Forestry | 0230:Gathering of non-wood forest products | A - Agriculture, forestry and fishing | 51981001-f60a-4dce-ae66-c0aeef64015e | ReferenceProduct | bamboo culm | 03: Forestry and logging products | kg | The stems of bamboo are called bamboo culms. Bamboo culms are characterized by their strength, flexibility, and versatility. However, due to their high water content (u= ca. 80 %) the culms are not applied directly as construction material. The culms are used for the production of bamboo poles which can be used directly for the construction of columns, beams, or struts and the production of other bamboo-based construction materials.
9f3f69eb-3833-4772-8fad-c11e88fd04fe | market for manganese dioxide | GLO | 2012 - 2022 | market activity | Chemicals | 2011:Manufacture of basic chemicals | C - Manufacturing | d446ae6b-d959-46d3-9aed-d49975de7750 | ReferenceProduct | manganese dioxide | 34220: Zinc oxide; zinc peroxide; chromium oxides and hydroxides; manganese oxides; iron oxides and hydroxides; earth[…] | kg | 'manganese dioxide' is an inorganic substance with a CAS no. : 001313-13-9. It is called 'dioxomanganese' under IUPAC naming and its molecular formula is: MnO2. It is solid under normal conditions of temperature and pressure and has a powder form. The substance is modelled as a pure substance. On a consumer level, is used in the following products: adhesives and sealants, adsorbents, coating products, fuels and oil and gas exploration or production products. On industrial sites, the substance is used for the manufacture of products in the following sectors: pH regulators and water treatment products, metals and water treatment chemicals. This substance has an industrial use resulting in manufacture of another substance (use of intermediates). | 001313-13-9
0392014f-f9a2-4c7c-92aa-b0ea1dd99c1e | container ship production | GLO | 2007 - 2022 | ordinary transforming activity | Infrastructure & Machinery; Transport | 3011:Building of ships and floating structures | C - Manufacturing | d87140c5-a310-4de3-8c4d-194a00cf8541 | ReferenceProduct | container ship | 49314: Other vessels for the transport of goods and other vessels for the transport of both persons and goods | unit | This product is an infrastructure that is used in the service of transportation. The container ship has a lifetime of 25 years, with load capacity of 43,000 tonnes and an average transport distance 166,298 km/year.
0392014f-f9a2-4c7c-92aa-b0ea1dd99c1e | container ship production | GLO | 2007 - 2022 | ordinary transforming activity | Infrastructure & Machinery; Transport | 3011:Building of ships and floating structures | C - Manufacturing | d5030bb7-d19b-4fe8-a7c3-acf28641bdb6 | ByProduct | bronze scrap, post-consumer | 3936: Waste and scrap of other metals | kg | 'bronze scrap, post-consumer' is a solid waste under the category of industrial wastes. It is primarily generated in means of transport and infrastructure manufacturing. 'bronze scrap, post-consumer' contain the following fractions: 100% bronze fraction with potential impurities. By the database default (and per unit of reference product),'bronze scrap, post-consumer' has 0% water on wet mass basis (100% dry matter) and it has no Carbon content. It has no heating value. This kind of by-product (recyclable or waste) is generated from ordinary transforming activities, and as such can be considered for modelling waste outputs of comparable composition. In the ecoinvent database, this by-product is used in the following processes: bronze scrap, post-consumer to generic market for bronze. This by-product can be modelled on two levels: treatment activity and market activity. The former one refers to the specific technology treating the by-product while the latter level represents a mix of treatments. Users are encouraged to inspect the modelling assumptions of the treatment activities and when selecting the market to additionally inspect the treatment mix. Collection and transportation of this by-product is accounted in the respective market activity, users are advised to inspect and modify the average transportation distances for a case specific modelling.
0392014f-f9a2-4c7c-92aa-b0ea1dd99c1e | container ship production | GLO | 2007 - 2022 | ordinary transforming activity | Infrastructure & Machinery; Transport | 3011:Building of ships and floating structures | C - Manufacturing | 240c1a3c-1aba-4528-afc3-3f27f56583be | ByProduct | inert waste, for final disposal | 39: Wastes or scraps | kg | 'inert waste, for final disposal' is a solid waste under the category of construction and demolition wastes. It can be sourced in many and various ways and therefore it can belong in the following waste categories: industrial. It is primarily generated in a wide range of production, construction activities in different sectors. 'inert waste, for final disposal' contain the following fractions: 100% inert waste (inorganic building materials like concrete and bricks, excavation materials, similar materials). By the database default (and per unit of reference product),'inert waste, for final disposal' has 0.5% water on wet mass basis (99.5% dry matter) and it has no Carbon content. It has no heating value. This kind of by-product (recyclable or waste) is generated from ordinary transforming activities, and as such can be considered for modelling waste outputs of comparable composition. In the ecoinvent database, treatment option/s for this by-product include: deposition (inert material landfill). Based on the aforementioned treatments, this by-product receives, it is a non-hazardous waste. This by-product can be modelled on two levels: treatment activity and market activity. The former one refers to the specific technology treating the by-product while the latter level represents a mix of treatments. Users are encouraged to inspect the modelling assumptions of the treatment activities and when selecting the market to additionally inspect the treatment mix. Collection and transportation of this by-product is accounted in the respective market activity, users are advised to inspect and modify the average transportation distances for a case specific modelling.
0392014f-f9a2-4c7c-92aa-b0ea1dd99c1e | container ship production | GLO | 2007 - 2022 | ordinary transforming activity | Infrastructure & Machinery; Transport | 3011:Building of ships and floating structures | C - Manufacturing | d7432632-40dc-4af8-8125-cb70dd9742c5 | ByProduct | iron scrap, unsorted | 39310: Slag, dross, scalings and other waste from the manufacture of iron or steel | kg | 'iron scrap, unsorted' is a solid waste under the category of industrial wastes. It can be sourced in many and various ways and therefore it can belong in the following waste categories: construction and demolition. It is primarily generated in construction activities and metal production. 'iron scrap, unsorted' contain the following fractions: 100% unsorted iron scrap. By the database default (and per unit of reference product),'iron scrap, unsorted' has 0% water on wet mass basis (100% dry matter) and it has no Carbon content. It has no heating value. This kind of by-product (recyclable or waste) is generated from ordinary transforming activities, and as such can be considered for modelling waste outputs of comparable composition. In the ecoinvent database, this by-product is used in the following processes: iron(III) chloride production, without water, in 12% iron solution state; iron(III) chloride production, without water, in 14% iron solution state; sorting and pressing of iron scrap; steel production, electric, low-alloyed. This by-product can be modelled on two levels: treatment activity and market activity. The former one refers to the specific technology treating the by-product while the latter level represents a mix of treatments. Users are encouraged to inspect the modelling assumptions of the treatment activities and when selecting the market to additionally inspect the treatment mix. Collection and transportation of this by-product is accounted in the respective market activity, users are advised to inspect and modify the average transportation distances for a case specific modelling.
0392014f-f9a2-4c7c-92aa-b0ea1dd99c1e | container ship production | GLO | 2007 - 2022 | ordinary transforming activity | Infrastructure & Machinery; Transport | 3011:Building of ships and floating structures | C - Manufacturing | 618bf4eb-bee5-4d38-8e4f-78cfebf779be | ByProduct | scrap aluminium | 39363: Waste and scrap of aluminium | kg | 'scrap aluminium' is a solid waste under the category of industrial wastes. It can be sourced in many and various ways and therefore it can belong in the following waste categories: construction and demolition. It is primarily generated in a wide range of production activities in many different sectors. 'scrap aluminium' contain the following fractions: 100% aluminium. By the database default (and per unit of reference product),'scrap aluminium' has 0% water on wet mass basis (100% dry matter) and it has no Carbon content. It has no heating value. This kind of by-product (recyclable or waste) is generated from ordinary transforming activities, and as such can be considered for modelling waste outputs of comparable composition. In the ecoinvent database, treatment option/s for this by-product include: thermal (municipal incineration). Based on the aforementioned treatments, this by-product receives, it is a non-hazardous waste. This by-product can be modelled on two levels: treatment activity and market activity. The former one refers to the specific technology treating the by-product while the latter level represents a mix of treatments. Users are encouraged to inspect the modelling assumptions of the treatment activities and when selecting the market to additionally inspect the treatment mix. Collection and transportation of this by-product is accounted in the respective market activity, users are advised to inspect and modify the average transportation distances for a case specific modelling. | 007429-90-5
0392014f-f9a2-4c7c-92aa-b0ea1dd99c1e | container ship production | GLO | 2007 - 2022 | ordinary transforming activity | Infrastructure & Machinery; Transport | 3011:Building of ships and floating structures | C - Manufacturing | adb8247d-8bbd-45aa-b111-289d0e5e2307 | ByProduct | scrap copper | 39361: Waste and scrap of copper | kg | 'scrap copper' is a solid waste under the category of industrial wastes. It can be sourced in many and various ways and therefore it can belong in the following waste categories: construction and demolition. It is primarily generated in a wide range of production activities in many different sectors. 'scrap copper' contain the following fractions: 100% wiring copper. By the database default (and per unit of reference product),'scrap copper' has 0% water on wet mass basis (100% dry matter) and it has no Carbon content. It has no heating value. This kind of by-product (recyclable or waste) is generated from ordinary transforming activities, and as such can be considered for modelling waste outputs of comparable composition. In the ecoinvent database, treatment option/s for this by-product include: thermal (municipal incineration). Based on the aforementioned treatments, this by-product receives, it is a non-hazardous waste. This by-product can be modelled on two levels: treatment activity and market activity. The former one refers to the specific technology treating the by-product while the latter level represents a mix of treatments. Users are encouraged to inspect the modelling assumptions of the treatment activities and when selecting the market to additionally inspect the treatment mix. Collection and transportation of this by-product is accounted in the respective market activity, users are advised to inspect and modify the average transportation distances for a case specific modelling. | 007440-50-8
0392014f-f9a2-4c7c-92aa-b0ea1dd99c1e | container ship production | GLO | 2007 - 2022 | ordinary transforming activity | Infrastructure & Machinery; Transport | 3011:Building of ships and floating structures | C - Manufacturing | d1a4a803-c563-4740-84cf-3c21a488bd74 | ByProduct | scrap steel | 39310: Slag, dross, scalings and other waste from the manufacture of iron or steel | kg | 'scrap steel' is a solid waste under the category of industrial wastes. It can be sourced in many and various ways and therefore it can belong in the following waste categories: construction and demolition. It is primarily generated in a wide range of production activities in many different sectors. 'scrap steel' contain the following fractions: 100& steel scrap. By the database default (and per unit of reference product),'scrap steel' has 0% water on wet mass basis (100% dry matter) and it has no Carbon content. It has no heating value. This kind of by-product (recyclable or waste) is generated from ordinary transforming activities, and as such can be considered for modelling waste outputs of comparable composition. In the ecoinvent database, treatment option/s for this by-product include: deposition (inert material landfill), thermal (municipal incineration). Based on the aforementioned treatments, this by-product receives, it is a non-hazardous waste. In addition, this by-product is used in the following processes: clinker production. This by-product can be modelled on two levels: treatment activity and market activity. The former one refers to the specific technology treating the by-product while the latter level represents a mix of treatments. Users are encouraged to inspect the modelling assumptions of the treatment activities and when selecting the market to additionally inspect the treatment mix. Collection and transportation of this by-product is accounted in the respective market activity, users are advised to inspect and modify the average transportation distances for a case specific modelling. | 007439-89-6
0392014f-f9a2-4c7c-92aa-b0ea1dd99c1e | container ship production | GLO | 2007 - 2022 | ordinary transforming activity | Infrastructure & Machinery; Transport | 3011:Building of ships and floating structures | C - Manufacturing | 344760e2-b9c0-43b0-b9b0-11c2342c8d2b | ByProduct | waste electric and electronic equipment | 39990: Other wastes n.e.c. | kg | 'waste electric and electronic equipment' is a solid waste under the category of construction and demolition wastes. It can be sourced in many and various ways and therefore it can belong in the following waste categories: industrial. It is primarily generated in construction and demolition of building infrastructure, as well as in the production of agricultural machinery and means of transport e.g. ferry. 'waste electric and electronic equipment' contain the following fractions: single fraction of electric and electronic equipment. By the database default (and per unit of reference product),'waste electric and electronic equipment' has 0% water on wet mass basis (100% dry matter) and Carbon present is of both fossil (8.78% on a dry matter basis), and non-fossil origin (0.05% on a dry matter basis). It has no heating value. This kind of by-product (recyclable or waste) is generated from ordinary transforming activities, and as such can be considered for modelling waste outputs of comparable composition. In the ecoinvent database, treatment option/s for this by-product include: mechanical (shredding). Based on the aforementioned treatments, this by-product receives, it is a hazardous waste. This by-product can be modelled on two levels: treatment activity and market activity. The former one refers to the specific technology treating the by-product while the latter level represents a mix of treatments. Users are encouraged to inspect the modelling assumptions of the treatment activities and when selecting the market to additionally inspect the treatment mix. Collection and transportation of this by-product is accounted in the respective market activity, users are advised to inspect and modify the average transportation distances for a case specific modelling.
0392014f-f9a2-4c7c-92aa-b0ea1dd99c1e | container ship production | GLO | 2007 - 2022 | ordinary transforming activity | Infrastructure & Machinery; Transport | 3011:Building of ships and floating structures | C - Manufacturing | 777bc26c-02e7-441e-a487-e4d4a87dae49 | ByProduct | waste emulsion paint | 39: Wastes or scraps | kg | 'waste emulsion paint' is a solid waste under the category of industrial wastes. It is primarily generated in a wide range of production and maintenance activities in many different sectors. 'waste emulsion paint' contain the following fractions: 100% emulsion paint. By the database default (and per unit of reference product),'waste emulsion paint' has 0% water on wet mass basis (100% dry matter) and Carbon present is of only fossil origin (27% on a dry matter basis). It has a higher heating value of 11.4 MJ/kg and a lower heating value of 10.51 MJ/kg . This kind of by-product (recyclable or waste) is generated from ordinary transforming activities, and as such can be considered for modelling waste outputs of comparable composition. In the ecoinvent database, treatment option/s for this by-product include: deposition (inert material landfill, sanitary landfill), thermal (hazardous waste incineration, municipal incineration). Based on the aforementioned treatments this by-product receives, it can be both a hazardous and a non-hazardous waste. This by-product can be modelled on two levels: treatment activity and market activity. The former one refers to the specific technology treating the by-product while the latter level represents a mix of treatments. Users are encouraged to inspect the modelling assumptions of the treatment activities and when selecting the market to additionally inspect the treatment mix. Collection and transportation of this by-product is accounted in the respective market activity, users are advised to inspect and modify the average transportation distances for a case specific modelling.
0392014f-f9a2-4c7c-92aa-b0ea1dd99c1e | container ship production | GLO | 2007 - 2022 | ordinary transforming activity | Infrastructure & Machinery; Transport | 3011:Building of ships and floating structures | C - Manufacturing | bfd577e2-82b4-4166-af2b-3bda540931f6 | ByProduct | waste mineral wool | 39990: Other wastes n.e.c. | kg | 'waste mineral wool' is a solid waste under the category of construction and demolition wastes. It can be sourced in many and various ways and therefore it can belong in the following waste categories: industrial. It is primarily generated in construction of building infrastructure and in different industrial applications like production of ferries, coal stoves, absorption chillers, ect. 'waste mineral wool' contain the following fractions: 100% inert waste (mineral wool). By the database default (and per unit of reference product),'waste mineral wool' has 0% water on wet mass basis (100% dry matter) and it has no Carbon content. It has no heating value. This kind of by-product (recyclable or waste) is generated from ordinary transforming activities, and as such can be considered for modelling waste outputs of comparable composition. In the ecoinvent database, this by-product is used in the following processes: treatment of waste mineral wool, collection for final disposal; treatment of waste mineral wool, recycling; treatment of waste mineral wool, sorting plant. Based on the aforementioned treatments, this by-product receives, it is a non-hazardous waste. This by-product can be modelled on two levels: treatment activity and market activity. The former one refers to the specific technology treating the by-product while the latter level represents a mix of treatments. Users are encouraged to inspect the modelling assumptions of the treatment activities and when selecting the market to additionally inspect the treatment mix. Collection and transportation of this by-product is accounted in the respective market activity, users are advised to inspect and modify the average transportation distances for a case specific modelling.
0392014f-f9a2-4c7c-92aa-b0ea1dd99c1e | container ship production | GLO | 2007 - 2022 | ordinary transforming activity | Infrastructure & Machinery; Transport | 3011:Building of ships and floating structures | C - Manufacturing | 88afd721-07ec-4910-a004-fa3fecb6bf70 | ByProduct | waste plastic, mixture | 39270: Waste, parings and scrap of plastics | kg | 'waste plastic, mixture' is a solid waste under the category of construction and demolition wastes. It can be sourced in many and various ways and therefore it can belong in all waste categories (commercial and institutional, industrial and construction and demolition). It is primarily generated in a wide range of production activities in many different sectors, like building infrastructure, production of plastics, chemicals, aircrafts, ferries, heavy machinery, etc. 'waste plastic, mixture' contain the following fractions: 100% waste mixed plastics. By the database default (and per unit of reference product),'waste plastic, mixture' has 15.3% water on wet mass basis (84.7% dry matter) and Carbon present is of only fossil origin (74.73% on a dry matter basis). It has a higher heating value of 34.05 MJ/kg . This kind of by-product (recyclable or waste) is generated from ordinary transforming activities, and as such can be considered for modelling waste outputs of comparable composition. In the ecoinvent database, treatment option/s for this by-product include: deposition (sanitary landfill, unsanitary landfill), thermal (municipal incineration), uncontrolled forms of disposal (open dump, open burning). Based on the aforementioned treatments, this by-product receives, it is a non-hazardous waste. In addition, this by-product is used in the following processes: clinker production. This by-product can be modelled on two levels: treatment activity and market activity. The former one refers to the specific technology treating the by-product while the latter level represents a mix of treatments. Users are encouraged to inspect the modelling assumptions of the treatment activities and when selecting the market to additionally inspect the treatment mix. Collection and transportation of this by-product is accounted in the respective market activity, users are advised to inspect and modify the average transportation distances for a case specific modelling.
0392014f-f9a2-4c7c-92aa-b0ea1dd99c1e | container ship production | GLO | 2007 - 2022 | ordinary transforming activity | Infrastructure & Machinery; Transport | 3011:Building of ships and floating structures | C - Manufacturing | 5d15df3e-fa54-45d5-85c6-5e3f5b89b20e | ByProduct | zinc scrap, post-consumer | 39365: Waste and scrap of zinc | kg | This product refers to an output of zinc-rich solid from incineration plants thats that employ the FLUWA treatment. The product is derived from the treatment of fly ash.
9602cf21-4afc-4115-a6fb-abfa119ffd52 | treatment of raw sewage sludge, municipal incineration with fly ash extraction | CH | 2006 - 2022 | ordinary transforming activity | Waste Treatment & Recycling | 3821:Treatment and disposal of non-hazardous waste | E - Water supply; sewerage, waste management and remediation activities | eec52dcb-5b55-414a-81e3-b1331ff3462c | ReferenceProduct | raw sewage sludge | 39920: Sewage sludge | kg | 'raw sewage sludge' is a liquid waste under the category of industrial wastes. It is primarily generated in soft fibreboard production. 'raw sewage sludge' contain the following fractions: 100% average raw sewage sludge with 97% water content. By the database default (and per unit of reference product),'raw sewage sludge' has 95% water on wet mass basis (5% dry matter) and Carbon present is of only non-fossil origin (40.96% on a dry matter basis). It has a lower heating value of 3.2 MJ/kg . This kind of by-product (recyclable or waste) is generated from ordinary transforming activities, and as such can be considered for modelling waste outputs of comparable composition. In the ecoinvent database, treatment option/s for this by-product include: thermal (municipal incineration). Based on the aforementioned treatments, this by-product receives, it is a non-hazardous waste. In addition, this by-product is used in the following processes: drying, sewage sludge. This by-product can be modelled on two levels: treatment activity and market activity. The former one refers to the specific technology treating the by-product while the latter level represents a mix of treatments. Users are encouraged to inspect the modelling assumptions of the treatment activities and when selecting the market to additionally inspect the treatment mix. Collection and transportation of this by-product is accounted in the respective market activity, users are advised to inspect and modify the average transportation distances for a case specific modelling.
9602cf21-4afc-4115-a6fb-abfa119ffd52 | treatment of raw sewage sludge, municipal incineration with fly ash extraction | CH | 2006 - 2022 | ordinary transforming activity | Waste Treatment & Recycling | 3821:Treatment and disposal of non-hazardous waste | E - Water supply; sewerage, waste management and remediation activities | 637ee275-a239-4dcb-b084-abfa110dd65b | ByProduct | electricity, for reuse in municipal waste incineration only | 17100: Electrical energy | kWh | This product represents electrical energy measured in kWh. If electricity is taken from a market for electricity, the transmission infrastructure, country-specific losses and transformation losses (for markets for medium and low voltage) are included. Covers voltages between 1kV and 24 kV. Electricity that is produced internally in the incineration plant. Excess electricity is fed into 'market for electricity, medium voltage'.
9602cf21-4afc-4115-a6fb-abfa119ffd52 | treatment of raw sewage sludge, municipal incineration with fly ash extraction | CH | 2006 - 2022 | ordinary transforming activity | Waste Treatment & Recycling | 3821:Treatment and disposal of non-hazardous waste | E - Water supply; sewerage, waste management and remediation activities | 45fbbc41-7ae9-46cc-bb31-abfa11e69de0 | ByProduct | heat, for reuse in municipal waste incineration only | 17300: Steam and hot water | MJ | The heat is produced in treatment activities and usually reused in the activity itself. Excess heat is fed in 'market for heat district or industrial, other than natural gas'.
9602cf21-4afc-4115-a6fb-abfa119ffd52 | treatment of raw sewage sludge, municipal incineration with fly ash extraction | CH | 2006 - 2022 | ordinary transforming activity | Waste Treatment & Recycling | 3821:Treatment and disposal of non-hazardous waste | E - Water supply; sewerage, waste management and remediation activities | 5ef99ef1-ca53-43b8-bdf3-ecdc75c75cea | ByProduct | metalliferous hydroxide sludge | 1429: Other non-ferrous metal ores and concentrates (other than uranium or thorium ores and concentrates) | kg | 'metalliferous hydroxide sludge' is a solid waste under the category of industrial wastes. It is primarily generated in the incineration process with fly ash extraction in the geography of Switzerland. 'metalliferous hydroxide sludge' contain the following fractions: zinc concentrate . By the database default (and per unit of reference product),'metalliferous hydroxide sludge' has 14.1391% water on wet mass basis (0% dry matter) and Carbon present is of both fossil (0.82% on a dry matter basis), and non-fossil origin (1.12% on a dry matter basis). It has no heating value. This kind of by-product (recyclable or waste) is generated in a specific treatment process, and as such is not intended to be used as for modelling waste outputs from other activities. In the ecoinvent database, treatment option/s for this by-product include: deposition (slag landfill). Based on the aforementioned treatments, this by-product receives, it is a non-hazardous waste. This by-product can be modelled on two levels: treatment activity and market activity. The former one refers to the specific technology treating the by-product while the latter level represents a mix of treatments. Users are encouraged to inspect the modelling assumptions of the treatment activities and when selecting the market to additionally inspect the treatment mix. Collection and transportation of this by-product is accounted in the respective market activity, users are advised to inspect and modify the average transportation distances for a case specific modelling.
9602cf21-4afc-4115-a6fb-abfa119ffd52 | treatment of raw sewage sludge, municipal incineration with fly ash extraction | CH | 2006 - 2022 | ordinary transforming activity | Waste Treatment & Recycling | 3821:Treatment and disposal of non-hazardous waste | E - Water supply; sewerage, waste management and remediation activities | e33624fc-eb2d-41c3-9826-4b879573b686 | ByProduct | spent activated carbon with mercury | 39950: Wastes from chemical or allied industries | kg | 'spent activated carbon with mercury' is a solid waste under the category of industrial wastes. It is primarily generated in municipal incenration with fly ash extraction. 'spent activated carbon with mercury' contain the following fractions: spent activated carbon which contain 0.1 to 50 w% mercury. By the database default (and per unit of reference product),'spent activated carbon with mercury' has 0% water on wet mass basis (100% dry matter) and Carbon present is of only fossil origin (60% on a dry matter basis). It has a lower heating value of 18.18 MJ/kg . This kind of by-product (recyclable or waste) is generated from ordinary transforming activities, and as such can be considered for modelling waste outputs of comparable composition. In the ecoinvent database, treatment option/s for this by-product include: deposition (underground deposit). Based on the aforementioned treatments, this by-product receives, it is a hazardous waste. This by-product can be modelled on two levels: treatment activity and market activity. The former one refers to the specific technology treating the by-product while the latter level represents a mix of treatments. Users are encouraged to inspect the modelling assumptions of the treatment activities and when selecting the market to additionally inspect the treatment mix. Collection and transportation of this by-product is accounted in the respective market activity, users are advised to inspect and modify the average transportation distances for a case specific modelling.
9602cf21-4afc-4115-a6fb-abfa119ffd52 | treatment of raw sewage sludge, municipal incineration with fly ash extraction | CH | 2006 - 2022 | ordinary transforming activity | Waste Treatment & Recycling | 3821:Treatment and disposal of non-hazardous waste | E - Water supply; sewerage, waste management and remediation activities | 7f6bb533-2d3c-43a6-ac60-6eef299d7c52 | ByProduct | waste cement, hydrated | 39: Wastes or scraps | kg | 'waste cement, hydrated' is a solid waste under the category of construction and demolition wastes. It is primarily generated in construction and demolition of building infrastructure. 'waste cement, hydrated' contain the following fractions: 100% cement hydrated. By the database default (and per unit of reference product),'waste cement, hydrated' has 0% water on wet mass basis (100% dry matter) and it has no Carbon content. It has no heating value. This kind of by-product (recyclable or waste) is generated from ordinary transforming activities, and as such can be considered for modelling waste outputs of comparable composition. In the ecoinvent database, treatment option/s for this by-product include: deposition (residual material landfill). Based on the aforementioned treatments, this by-product receives, it is a hazardous waste. This by-product can be modelled on two levels: treatment activity and market activity. The former one refers to the specific technology treating the by-product while the latter level represents a mix of treatments. Users are encouraged to inspect the modelling assumptions of the treatment activities and when selecting the market to additionally inspect the treatment mix. Collection and transportation of this by-product is accounted in the respective market activity, users are advised to inspect and modify the average transportation distances for a case specific modelling.
f8a54b4b-8f28-445b-a808-71fb309a714f | particleboard production, uncoated, from virgin wood | GLO | 2000 - 2022 | ordinary transforming activity | Wood | 1621:Manufacture of veneer sheets and wood-based panels | C - Manufacturing | 48e808be-14ac-4991-9338-2a4782fd1bbe | ReferenceProduct | particleboard, uncoated | 31431: Particle board | m3 | The product 'particleboard, cement bonded' represents an engineered wood product. This product belongs to the group of wood-based materials with mineral binder that consist of 30-90% of a hardened inorganic binder and 10-70% of wood particles. Mineral-bonded boards are characterised by low thickness swelling through the action of water. All mineral-bonded wood-based construction materials are categorised as building materials of low flammability because of their high binder content. Cement based boards are highly resistant to mould and termites. For the production, wood particles, cement, additives, and water are mixed, moulded, and compressed. To shorten the hardening times, stacked boards are fed into a heated tunnel under pressure. The boards can generally be removed from their moulds after 6-8 h and then conditioned for 12-18 d in storage until the final strength is reached. Because of the high binder content, these materials are heavy and particularly suitable for use in building. Cement-bonded boards are used mainly for exterior applications because of their high resistance to weathering.
f8a54b4b-8f28-445b-a808-71fb309a714f | particleboard production, uncoated, from virgin wood | GLO | 2000 - 2022 | ordinary transforming activity | Wood | 1621:Manufacture of veneer sheets and wood-based panels | C - Manufacturing | 6f2eb438-cde2-4d07-a770-d023a988a9c4 | ByProduct | waste wood, untreated | 3928: Sawdust and wood waste and scrap | kg | 'waste wood, untreated' is a solid waste under the category of construction and demolition wastes. It can be sourced in many and various ways and therefore it can belong in the following waste categories: industrial. It is primarily generated in construction of building infrastructure and in different industrial applications like production of chemicals, natural fibres, paper and agricultural products, ect. 'waste wood, untreated' contain the following fractions: 100 % untreated waste wood chips. By the database default (and per unit of reference product),'waste wood, untreated' has 20% water on wet mass basis (80% dry matter) and Carbon present is of only non-fossil origin (48.63% on a dry matter basis). It has a lower heating value of 13.99 MJ/kg . This kind of by-product (recyclable or waste) is generated from ordinary transforming activities, and as such can be considered for modelling waste outputs of comparable composition. In the ecoinvent database, treatment option/s for this by-product include: deposition (sanitary landfill, unsanitary landfill), thermal (municipal incineration), uncontrolled forms of disposal (open dump, open burning). Based on the aforementioned treatments, this by-product receives, it is a non-hazardous waste. In addition, this by-product is used in the following processes: clinker production; heat production, untreated waste wood, at furnace 1000-5000 kW; heat production, untreated waste wood, at furnace 1000-5000 kW, state-of-the-art 2014. This by-product can be modelled on two levels: treatment activity and market activity. The former one refers to the specific technology treating the by-product while the latter level represents a mix of treatments. Users are encouraged to inspect the modelling assumptions of the treatment activities and when selecting the market to additionally inspect the treatment mix. Collection and transportation of this by-product is accounted in the respective market activity, users are advised to inspect and modify the average transportation distances for a case specific modelling.
f8a54b4b-8f28-445b-a808-71fb309a714f | particleboard production, uncoated, from virgin wood | GLO | 2000 - 2022 | ordinary transforming activity | Wood | 1621:Manufacture of veneer sheets and wood-based panels | C - Manufacturing | 06ad22ee-b9c5-4d85-b14c-45e8a4a99e9d | ByProduct | wastewater from particle board production | 39990: Other wastes n.e.c. | m3 | 'wastewater from particle board production' is a by-product (wastewater) produced from industrial sources. It is generated from particle board and various timber production activities. By the database default (and per unit of reference product),'wastewater from particle board production' has the following physicochemical characteristics: C: 0 kg/m3 , N: 0 kg/m3 , P: 0 kg/m3. Further elements might be contained. The user is advised to check the specific composition of the WW. This kind of by-product (wastewater) is generated from ordinary transforming activities, and as such can be considered for modelling wastewater outputs of comparable composition. In the ecoinvent database, treatment option/s for this wastewater include: wastewater treatment plant. This by-product can be modelled on two levels: treatment activity and market activity. The former one refers to the specific technology treating the by-product while the latter level represents a mix of treatments. Users are encouraged to inspect the modelling assumptions of the treatment activities and when selecting the market to additionally inspect the treatment mix. Collection and transportation of wastewater is accounted in the respective market activity with the use of sewer infrastructure; users are encouraged to inspect and modify the average infrastructure length of the sewer for specific modelling cases. Transportation of wastewater through a sewer grid results in losses until the wastewater enters the wastewater treatment plant. Direct emissions due to those losses are considered in the market activity. Losses are regional specific and thus users are encouraged to inspect the regional modelling assumptions.
f8a54b4b-8f28-445b-a808-71fb309a714f | particleboard production, uncoated, from virgin wood | GLO | 2000 - 2022 | ordinary transforming activity | Wood | 1621:Manufacture of veneer sheets and wood-based panels | C - Manufacturing | a7abd72a-4d9c-4f99-abfc-3de79d425a96 | ByProduct | wood ash mixture, pure | 3928: Sawdust and wood waste and scrap | kg | 'wood ash mixture, pure' is a solid waste under the category of industrial wastes. It is primarily generated in heat generation from wood, as well as production and processing activities from different kind of wood e.g. tissue paper, particleboard, laminated timber, hardwood board, etc. 'wood ash mixture, pure' contain the following fractions: 100% ash from combustion of wood. By the database default (and per unit of reference product),'wood ash mixture, pure' has 0% water on wet mass basis (100% dry matter) and Carbon present is of only non-fossil origin (1.2% on a dry matter basis). It has no heating value. This kind of by-product (recyclable or waste) is generated from ordinary transforming activities, and as such can be considered for modelling waste outputs of comparable composition. In the ecoinvent database, treatment option/s for this by-product include: deposition (sanitary landfill, landfarming), thermal (municipal incineration). Based on the aforementioned treatments, this by-product receives, it is a non-hazardous waste. This by-product can be modelled on two levels: treatment activity and market activity. The former one refers to the specific technology treating the by-product while the latter level represents a mix of treatments. Users are encouraged to inspect the modelling assumptions of the treatment activities and when selecting the market to additionally inspect the treatment mix. Collection and transportation of this by-product is accounted in the respective market activity, users are advised to inspect and modify the average transportation distances for a case specific modelling.
8b7c161e-bdb8-54dc-b9d9-0036ecd832f8 | market for sawnwood, azobe, dried (u=15%), planed | GLO | 2019 - 2022 | market activity | Wood | 1610:Sawmilling and planing of wood | C - Manufacturing | 148b552a-c50b-465e-84f7-367bda16f04a | ReferenceProduct | sawnwood, azobe, dried (u=15%), planed | 31101: Wood, sawn or chipped lengthwise, sliced or peeled, of a thickness exceeding 6 mm, of coniferous wood | m3 | The product 'sawnwood, azobe, dried (u=15%), planed' represents sawn azobe hardwood. The wood has been air dried to a water content (water in wet mass [kg] / dry mass [kg]) of 15 %. Production takes place at a sawmill. Sawnwood is used as a construction material, for the production of wooden furniture, glued laminated timber, and wooden boards.
d0cac255-369d-4830-8f0a-b15b2c6aecbd | magnesium, for reuse in titanium sponge production, to generic market for magnesium | JP | 2021 - 2022 | ordinary transforming activity | Metals | 2420:Manufacture of basic precious and other non-ferrous metals | C - Manufacturing | 1d344632-354d-4d3f-9f6c-da038a3bd491 | ReferenceProduct | magnesium | 41601: Tungsten, molybdenum, tantalum, magnesium, cobalt, cadmium, titanium, zirconium, beryllium, gallium, hafnium, […] | kg | 'magnesium' is a metal. It is shiny gray solid, with a 97.5% purity and it is an alkaline earth metal. It is a direct product of the Pidgeon process or electrolysis. It can be used in the following applications and/or processes: as an alloying agent in aluminium to produce aeroplane and cars, added to molten iron and steel to remove sulfur, used in flares, fireworks and sparklers, in many different products like car seats, luggage, laptops, cameras and power tools. | 007439-95-4
8043b880-b9e9-43d1-9f1a-d546eaeaf22f | market for cement cast plaster floor | GLO | 2011 - 2022 | market activity | Cement & Concrete | 2395:Manufacture of articles of concrete, cement and plaster | C - Manufacturing | ba849663-a190-415b-9119-16df53b10fcc | ReferenceProduct | cement cast plaster floor | 37540: Tiles, flagstones, bricks and similar articles, of cement, concrete or artificial stone | kg | The product "cement cast plaster floor" represents a mixture of 0.186 kg cement, 0.740 kg sand and 0.074 kg water per kg product. Its production includes mixing of the raw materials (portland cement, sand and water), casting (either by pump or by bucket), ramming and finishing. Some infrastructure is also included. Cement cast plaster floors are in general used as bond floor pavements, as floor pavement on a separation layer or as floating floor pavement, depending on the connection to the load-bearing subsurface.
e0c508c4-de2a-415c-bf96-664f9549163a | uranium mine operation, open cast | GLO | 1980 - 2022 | ordinary transforming activity | Resource Extraction; Fuels | 0721:Mining of uranium and thorium ores | B - Mining and quarrying | 5664f63a-1998-4680-bf9d-608ca7360b2a | ReferenceProduct | uranium ore, as U | 13000: Uranium and thorium ores and concentrates | kg | uranium ore, as U' is a nuclear fuel. It is used as a solid fuel and is sourced from uranium mines, open cast or underground. Its main applications are in the following sectors: nuclear power plants.
fb9ee0df-857d-4a6d-81f3-c1451116364f | market for land tenure, arable land, measured as carbon net primary productivity, annual crop | NZ | 2010 - 2022 | market activity | Land Use | 0161:Support activities for crop production | A - Agriculture, forestry and fishing | 4c2bb0f0-422d-4fb3-bcfe-a36ef1b55874 | ReferenceProduct | land tenure, arable land, measured as carbon net primary productivity, annual crop | 7: Financial and related services; real estate services; and rental and leasing services | kg | This is delivering the service of converting one type of land into another. Specifically here converting land to be used for annual crop production. The service models the changes in carbon stocks due to the transformation of land. It is measured as kg of C net primary productvity (NPP) and represents the amount of land transformed to produce this NPP. There are five types of land (primary forest, secondary forest, grassland, annual crop and perennial crop) that are converted into land that is meant to be used for annual crop production. In a market, the mix of land tenure is country specific and thus users are prompted to inspect the regional composition for the specific land types converted into land for annual crop production.
bad2eac9-2544-5b36-b6f5-56816f48fc2e | land already in use, annual cropland to annual crop | BR-SP | 2014 - 2022 | ordinary transforming activity | Land Use | 0161:Support activities for crop production | A - Agriculture, forestry and fishing | 4c2bb0f0-422d-4fb3-bcfe-a36ef1b55874 | ReferenceProduct | land tenure, arable land, measured as carbon net primary productivity, annual crop | 7: Financial and related services; real estate services; and rental and leasing services | kg | This is delivering the service of converting one type of land into another. Specifically here converting land to be used for annual crop production. The service models the changes in carbon stocks due to the transformation of land. It is measured as kg of C net primary productvity (NPP) and represents the amount of land transformed to produce this NPP. There are five types of land (primary forest, secondary forest, grassland, annual crop and perennial crop) that are converted into land that is meant to be used for annual crop production. In a market, the mix of land tenure is country specific and thus users are prompted to inspect the regional composition for the specific land types converted into land for annual crop production.
a2478eaa-b1b9-5e06-a017-789d817a8e73 | sodium chloride production, powder | RER | 2000 - 2022 | ordinary transforming activity | Resource Extraction; Minerals | 0893:Extraction of salt | B - Mining and quarrying | edcfa83a-363a-4b2d-8d6a-612e32dfcdfc | ReferenceProduct | sodium chloride, powder | 16200: Salt and pure sodium chloride; sea water | kg | 'sodium chloride, powder' is an inorganic substance with a CAS no. : 007647-14-5. It is called 'sodium chloride' under IUPAC naming and its molecular formula is: NaCl. It is solid under normal conditions of temperature and pressure and appears as a white crystalline solid. It is modelled as a pure substance. Modelling this substance in a solution requires the user to add the solvent of their choice in their models. On a consumer level, is used in the following products: cosmetics and personal care products, fertilisers, anti-freeze products, perfumes and fragrances and water treatment chemicals. On industrial sites, the substance is used for the manufacture of products in the following sectors: formulation of mixtures and/or re-packaging, textile, leather or fur, pulp, paper and paper products, chemicals, mineral products (e.g. plasters, cement) and electrical, electronic and optical equipment. | 007647-14-5
a2478eaa-b1b9-5e06-a017-789d817a8e73 | sodium chloride production, powder | RER | 2000 - 2022 | ordinary transforming activity | Resource Extraction; Minerals | 0893:Extraction of salt | B - Mining and quarrying | cddade55-1d1f-491c-b2e2-59f6bed28f56 | ByProduct | decarbonising waste | 39990: Other wastes n.e.c. | kg | 'decarbonising waste' is a solid waste under the category of industrial wastes. It is primarily generated in water decarbonisation processes and various industrial activities. 'decarbonising waste' contain the following fractions: 100% decarbonising waste (carbonate rich waste obtained from the decarbonisation of water). By the database default (and per unit of reference product),'decarbonising waste' has 30% water on wet mass basis (70% dry matter) and it has no Carbon content. It has no heating value. This kind of by-product (recyclable or waste) is generated from ordinary transforming activities, and as such can be considered for modelling waste outputs of comparable composition. In the ecoinvent database, treatment option/s for this by-product include: deposition (residual material landfill). Based on the aforementioned treatments, this by-product receives, it is a hazardous waste. This by-product can be modelled on two levels: treatment activity and market activity. The former one refers to the specific technology treating the by-product while the latter level represents a mix of treatments. Users are encouraged to inspect the modelling assumptions of the treatment activities and when selecting the market to additionally inspect the treatment mix. Collection and transportation of this by-product is accounted in the respective market activity, users are advised to inspect and modify the average transportation distances for a case specific modelling.
a2478eaa-b1b9-5e06-a017-789d817a8e73 | sodium chloride production, powder | RER | 2000 - 2022 | ordinary transforming activity | Resource Extraction; Minerals | 0893:Extraction of salt | B - Mining and quarrying | e8a51ec1-60cb-4ead-a948-ad1142c61918 | ByProduct | wastewater, average | 39990: Other wastes n.e.c. | m3 | 'wastewater, average' is a by-product (wastewater) produced from residential sources. It is generated from a wide range of residential, industrial and commercial activities. By the database default (and per unit of reference product),'wastewater, average' has the following physicochemical characteristics: C: 0.000000043979 kg/m3 , N: 0.031015 kg/m3 , P: 0.0044833 kg/m3. This by-product can have a regional-specific composition; users are prompted to refer to the properties of this wastewater (in activities treating them) for a detailed elemental composition. This kind of by-product (wastewater) is generated from ordinary transforming activities, and as such can be considered for modelling wastewater outputs of comparable composition. In the ecoinvent database, treatment option/s for this wastewater include: wastewater treatment plant. This by-product can be modelled on two levels: treatment activity and market activity. The former one refers to the specific technology treating the by-product while the latter level represents a mix of treatments. Users are encouraged to inspect the modelling assumptions of the treatment activities and when selecting the market to additionally inspect the treatment mix. Collection and transportation of wastewater is accounted in the respective market activity with the use of sewer infrastructure; Transportation of wastewater through a sewer grid results in losses until the wastewater enters the wastewater treatment plant. Direct emissions due to those losses are considered in the market activity. Losses are regional specific and thus users are encouraged to inspect the regional modelling assumptions.
3dd914fa-d730-43e7-b243-ce37d5633aaf | market for electronics, for control units | GLO | 2011 - 2022 | market activity | Electronics; Infrastructure & Machinery | 2710:Manufacture of electric motors, generators, transformers and electricity di | C - Manufacturing | 245732f4-a5ce-4881-816b-a207ba8df4c8 | ReferenceProduct | electronics, for control units | 482: Instruments and appliances for measuring, checking, testing, navigating and other purposes, except optical instr[…] | kg | This product represents generic electronics for a control unit. It has a composition of 46% steel (housing), 32% plastics, 14% printed wiring boards and 8% cables (various types).
1b2404c1-1263-490b-a148-bf346c11f292 | packaging glass production, green | GLO | 2000 - 2022 | ordinary transforming activity | Minerals | 2310:Manufacture of glass and glass products | C - Manufacturing | 44ab3c7a-66d6-45b1-8e1b-17c9f225d2b6 | ReferenceProduct | packaging glass, green | 37191: Bottles, jars, phials and other containers, of glass, of a kind used for the conveyance or packing of goods, e[…] | kg | This product is a green glass that is used as a packaging material. Its production can be of virgin input materials or a mix of primary and secondary raw materials.
1b2404c1-1263-490b-a148-bf346c11f292 | packaging glass production, green | GLO | 2000 - 2022 | ordinary transforming activity | Minerals | 2310:Manufacture of glass and glass products | C - Manufacturing | 27da8130-82ba-485c-a800-b89efdcb0491 | ByProduct | municipal solid waste | 39910: Municipal waste | kg | 'municipal solid waste' is a solid waste under the category of residential wastes. It can be sourced in many and various ways and therefore it can belong in all waste categories (commercial and institutional, industrial and construction and demolition). It is primarily generated in a wide range of activities from many different sectors. 'municipal solid waste' contain the following fractions: plastics, paper, glass, metals, organic waste, textiles and potentially others. . By the database default (and per unit of reference product),'municipal solid waste' has 22.9% water on wet mass basis (77.1% dry matter) and Carbon present is of both fossil (17.15% on a dry matter basis), and non-fossil origin (26.17% on a dry matter basis). It has a lower heating value of 11.74 MJ/kg . This kind of by-product (recyclable or waste) is generated from ordinary transforming activities, and as such can be considered for modelling waste outputs of comparable composition. In the ecoinvent database, treatment option/s for this by-product include: deposition (sanitary landfill, unsanitary landfill), thermal (municipal incineration), uncontrolled forms of disposal (open dump, open burning). Based on the aforementioned treatments, this by-product receives, it is a non-hazardous waste. In addition, this by-product is used in the following processes: clinker production; treatment of municipal solid waste, incineration. This by-product can be modelled on two levels: treatment activity and market activity. The former one refers to the specific technology treating the by-product while the latter level represents a mix of treatments. Users are encouraged to inspect the modelling assumptions of the treatment activities and when selecting the market to additionally inspect the treatment mix. Collection and transportation of this by-product is accounted in the respective market activity, users are advised to inspect and modify the average transportation distances for a case specific modelling.
1b2404c1-1263-490b-a148-bf346c11f292 | packaging glass production, green | GLO | 2000 - 2022 | ordinary transforming activity | Minerals | 2310:Manufacture of glass and glass products | C - Manufacturing | 5f76b417-1046-4e6b-9c68-04206209253a | ByProduct | wastewater from glass production | 39990: Other wastes n.e.c. | m3 | 'wastewater from glass production' is a by-product (wastewater) produced from industrial sources. It is generated from production activities of different types of glass. By the database default (and per unit of reference product),'wastewater from glass production' has the following physicochemical characteristics: C: 0 kg/m3 , N: 0.009 kg/m3 , P: 0 kg/m3. This by-product can have a regional-specific composition; users are prompted to refer to the properties of this wastewater (in activities treating them) for a detailed elemental composition. This kind of by-product (wastewater) is generated from ordinary transforming activities, and as such can be considered for modelling wastewater outputs of comparable composition. In the ecoinvent database, treatment option/s for this wastewater include: wastewater treatment plant. This by-product can be modelled on two levels: treatment activity and market activity. The former one refers to the specific technology treating the by-product while the latter level represents a mix of treatments. Users are encouraged to inspect the modelling assumptions of the treatment activities and when selecting the market to additionally inspect the treatment mix. Collection and transportation of wastewater is accounted in the respective market activity with the use of sewer infrastructure; Transportation of wastewater through a sewer grid results in losses until the wastewater enters the wastewater treatment plant. Direct emissions due to those losses are considered in the market activity. Losses are regional specific and thus users are encouraged to inspect the regional modelling assumptions.
d4651092-3b80-4c15-b901-06f9270e5dc5 | operation, intermodal shipping container, 40-foot, high-cube | GLO | 2010 - 2022 | ordinary transforming activity | Transport | 5229:Other transportation support activities | H - Transportation and storage | 014c37a3-5f80-4754-8272-55b5c2051d7a | ReferenceProduct | operation, intermodal shipping container | 65: Freight transport services | kg*day | The 'operation, intermodal shipping container' is delivering the service of operation of a intermodal shipping container that is used to store 1kg of cargo for 1 day. The container has a lifetime of 15 years and a TEU (Twenty-foot Equivalent Unit) of 1-2. The service also includes the needed maintenance.
54d8ec98-d58b-4f6b-918e-eb17d759011b | aluminium turning, primarily roughing, conventional | GLO | 2006 - 2022 | ordinary transforming activity | Metals | 2592:Treatment and coating of metals; machining | C - Manufacturing | 4a9432d1-aaeb-4861-b776-822258862206 | ReferenceProduct | aluminium removed by turning, primarily roughing, conventional | 39363: Waste and scrap of aluminium | kg | This is delivering the service of 'aluminium removed by turning, primarily roughing, conventional'. Turning is a chipping process where the piece of material is rotating while the cutting tool is not. It can be applied to both inside and outside of the piece to be machined and it is normally used to produce cylindrical shapes. It is performed in metals, wood and plastic materials. When the process is performed with roughing operation, then large amounts of materials are removed at once. The process is conventional, meaning that it is controlled manually and needs constant supervision. This dataset represents the turning of 1 kg of aluminium. The service includes materials input, production infrastructure, machinery and electricity consumption. Degreasing is not included and has to be added if necessary.
04d1056c-d0b2-5cd5-9f97-13bd81149135 | market for natural gas, high pressure | ES | 2019 - 2022 | market activity | Fuels | 3520:Manufacture of gas; distribution of gaseous fuels through mains | D - Electricity, gas, steam and air conditioning supply | a9007f10-7e39-4d50-8f4a-d6d03ce3d673 | ReferenceProduct | natural gas, high pressure | 12020: Natural gas, liquefied or in the gaseous state | m3 | ‘natural gas, high pressure' is a fossil fuel, for which a generic gross calorific value (GCV) of 40MJ/m3, a net calorific value (NCV) of 36.0 MJ/m3 and a density of 0.735kg/m3 for natural gas are applied, in line with the global statistics (referring to standard cubic meters, Sm3, measured at 15°C and 1013 mbar). It is used as a gaseous fuel and is sourced from oil and gas production and evaporation of liquid natural gas. The initial overpressure of the gas is 1-5 bar (1000-5000 hPa). Natural gas supplied at high pressure is predominantly used by large consumers, e.g., power plants and industries. | 014493-06-2
36a20960-5a26-4367-9d91-9a123e9fd5f0 | market for capacitor, auxilliaries and energy use | GLO | 2011 - 2022 | market activity | Electronics | 2610:Manufacture of electronic components and boards | C - Manufacturing | 6207ccc7-11eb-4bcc-8652-bdc3659b2545 | ReferenceProduct | capacitor, auxilliaries and energy use | 47110: Electrical capacitors | kg | This is delivering the burdens of energy and auxiliary material requirements for the production of 1 kg of capacitors over all types of capacitors. It includes data for energy, emission, end-of-life, infrastructure. This should be used in combination with the materials used for the production of the component.
0931158d-6bad-479f-b70a-ad40766c4abd | metallization paste production, back side | GLO | 2006 - 2022 | ordinary transforming activity | Chemicals | 2029:Manufacture of other chemical products n.e.c. | C - Manufacturing | cbe1833b-7077-4f2e-b2a6-813367d7d5ce | ReferenceProduct | metallization paste, back side | 35499: Other chemical products n.e.c. | kg | 'metallization paste, back side,' is a product that belongs to the metal sector. It can be used for the following applications: production of photovoltaic cells.
2467a315-21ab-58b2-b6ed-e2c98dde65c7 | cement production, type I-PM | US | 2005 - 2022 | ordinary transforming activity | Cement & Concrete | 2394:Manufacture of cement, lime and plaster | C - Manufacturing | 2aba3a52-582c-4e59-8b14-1008fb027e02 | ReferenceProduct | cement, type I-PM | 37440: Portland cement, aluminous cement, slag cement and similar hydraulic cements, except in the form of clinkers | kg | The product 'cement, type I-PM' represents cement type I (PM) according to ASTM C595, also known as pozzolan-modified Portland cement. I (PM) is a blended cement that is made by partially replacing 5-15% of Portland cement with fly ash, which is a waste from power stations, and pozzolana (weight-%). Natural pozzolanas include volcanic ashes, opaline shales, and cherts that contain reactive compounds of silicon and/or aluminium. Fly ash is a synthetic pozzolana.
2467a315-21ab-58b2-b6ed-e2c98dde65c7 | cement production, type I-PM | US | 2005 - 2022 | ordinary transforming activity | Cement & Concrete | 2394:Manufacture of cement, lime and plaster | C - Manufacturing | 76ab0018-e176-43e0-b42c-12e82b937fef | ReferenceProduct | hard coal ash | 39: Wastes or scraps | kg | 'hard coal ash' is a solid waste under the category of industrial wastes. It is primarily generated in heat and elrctricity production but it is also generated in a wide range of activities in different sectors like chemicals production, minerals extraction, etc. 'hard coal ash' contain the following fractions: 100% ash from combustion of hard coal. By the database default (and per unit of reference product),'hard coal ash' has 0% water on wet mass basis (100% dry matter) and it has no Carbon content. It has no heating value. This kind of by-product (recyclable or waste) is generated from ordinary transforming activities, and as such can be considered for modelling waste outputs of comparable composition. In the ecoinvent database, treatment option/s for this by-product include: deposition (sanitary landfill, residual material landfill), thermal (municipal incineration). Based on the aforementioned treatments, this by-product receives, it can be both a hazardous and a non-hazardous waste. In addition, this by-product is used in the following processes: autoclaved aerated concrete block production; cement production, alternative constituents 21-35%; cement production, alternative constituents 45%; cement production, alternative constituents 6-20%; cement production, blast furnace slag 18-30% and 18-30% other alternative constituents; cement production, blast furnace slag 31-50% and 31-50% other alternative constituents; cement production, fly ash 21-35%; cement production, fly ash 6-20%; cement production, limestone 21-35%; cement production, pozzolana and fly ash 11-35%; cement production, pozzolana and fly ash 15-40%; cement production, pozzolana and fly ash 15-50%; cement production, pozzolana and fly ash 25-35%; cement production, pozzolana and fly ash 36-55%; cement production, pozzolana and fly ash 5-15%; cement production, pozzolana and fly ash 6-14%; cement production, sulphate resistant; clinker production; concrete production, 25MPa, ready-mix, exposure class XC1; concrete production, 25MPa, ready-mix, exposure class XC2; concrete production, 30MPa, ready-mix, exposure class XC3; concrete production, 30MPa, ready-mix, exposure classes XC3/XD2/XF1/XA1; flyash brick production. This by-product can be modelled on two levels: treatment activity and market activity. The former one refers to the specific technology treating the by-product while the latter level represents a mix of treatments. Users are encouraged to inspect the modelling assumptions of the treatment activities and when selecting the market to additionally inspect the treatment mix. Collection and transportation of this by-product is accounted in the respective market activity, users are advised to inspect and modify the average transportation distances for a case specific modelling.
821ee7d0-7ca4-4bef-8fe8-437b10bf3898 | market for section bar rolling, steel | GLO | 2011 - 2022 | market activity | Metals | 2410:Manufacture of basic iron and steel | C - Manufacturing | 8aa5cd19-c1ca-49f1-8efb-c7a28f5ad71f | ReferenceProduct | section bar rolling, steel | 88601: Basic iron and steel manufacturing services | kg | This is delivering the service of 'section bar rolling, steel'. Section bar rolling refers to a mill process in which the steel is rolled in an increased temperature. Steel is passed between two rolls to flatten it, lengthen it, reduce the cross-sectional area and obtain its final shape in bars. In the service, the metal input is not included in this dataset. Thus, this service should be used along with 1 kg of steel.
6705ab68-5b41-48b9-9281-b246479fc26f | aluminium hydroxide production | IAI Area, Asia, without China and GCC | 2015 - 2022 | ordinary transforming activity | Chemicals | 2011:Manufacture of basic chemicals | C - Manufacturing | 1fc89761-93f9-48c5-9204-08a8961b93c8 | ReferenceProduct | aluminium hydroxide | 34231: Chemical elements n.e.c.; inorganic acids except phosphoric, nitric and sulphonitric; inorganic oxygen compoun[…] | kg | 'aluminium hydroxide' is a metal and it is an inorganic chemical substance. Aluminium is a post-transition metal. It is the direct product from mining and beneficiation. It can be used in the following applications and/or processes: cosmetics and personal care products, coating products, inks and toners, fillers, putties, plasters, modelling clay and pharmaceuticals, manufacture of coating products, fillers, putties, plasters, modelling clay and polymers. It is also a precursor for aluminium oxide (alumina) production. | 014762-49-3
6705ab68-5b41-48b9-9281-b246479fc26f | aluminium hydroxide production | IAI Area, Asia, without China and GCC | 2015 - 2022 | ordinary transforming activity | Chemicals | 2011:Manufacture of basic chemicals | C - Manufacturing | 240c1a3c-1aba-4528-afc3-3f27f56583be | ByProduct | inert waste, for final disposal | 39: Wastes or scraps | kg | 'inert waste, for final disposal' is a solid waste under the category of construction and demolition wastes. It can be sourced in many and various ways and therefore it can belong in the following waste categories: industrial. It is primarily generated in a wide range of production, construction activities in different sectors. 'inert waste, for final disposal' contain the following fractions: 100% inert waste (inorganic building materials like concrete and bricks, excavation materials, similar materials). By the database default (and per unit of reference product),'inert waste, for final disposal' has 0.5% water on wet mass basis (99.5% dry matter) and it has no Carbon content. It has no heating value. This kind of by-product (recyclable or waste) is generated from ordinary transforming activities, and as such can be considered for modelling waste outputs of comparable composition. In the ecoinvent database, treatment option/s for this by-product include: deposition (inert material landfill). Based on the aforementioned treatments, this by-product receives, it is a non-hazardous waste. This by-product can be modelled on two levels: treatment activity and market activity. The former one refers to the specific technology treating the by-product while the latter level represents a mix of treatments. Users are encouraged to inspect the modelling assumptions of the treatment activities and when selecting the market to additionally inspect the treatment mix. Collection and transportation of this by-product is accounted in the respective market activity, users are advised to inspect and modify the average transportation distances for a case specific modelling.
6705ab68-5b41-48b9-9281-b246479fc26f | aluminium hydroxide production | IAI Area, Asia, without China and GCC | 2015 - 2022 | ordinary transforming activity | Chemicals | 2011:Manufacture of basic chemicals | C - Manufacturing | a1e2dbab-48a6-4521-98a5-d386b2cd9814 | ByProduct | redmud from bauxite digestion | 39990: Other wastes n.e.c. | kg | 'redmud from bauxite digestion' is a solid waste under the category of industrial wastes. It is primarily generated in aluminium hydroxide production. 'redmud from bauxite digestion' contain the following fractions: 100% redmud from bauxite digestion. By the database default (and per unit of reference product),'redmud from bauxite digestion' has 0% water on wet mass basis (100% dry matter) and Carbon present is of only fossil origin (0.76% on a dry matter basis). It has no heating value. This kind of by-product (recyclable or waste) is generated from ordinary transforming activities, and as such can be considered for modelling waste outputs of comparable composition. In the ecoinvent database, treatment option/s for this by-product include: deposition (residual material landfill). Based on the aforementioned treatments, this by-product receives, it is a hazardous waste. This by-product can be modelled on two levels: treatment activity and market activity. The former one refers to the specific technology treating the by-product while the latter level represents a mix of treatments. Users are encouraged to inspect the modelling assumptions of the treatment activities and when selecting the market to additionally inspect the treatment mix. Collection and transportation of this by-product is accounted in the respective market activity, users are advised to inspect and modify the average transportation distances for a case specific modelling.
6024a1fe-f364-4608-b4c5-2f18ebeab5a4 | market for H3PO4 purification residue | GLO | 2011 - 2022 | market activity | Waste Treatment & Recycling | 3822:Treatment and disposal of hazardous waste | E - Water supply; sewerage, waste management and remediation activities | 20fe03e6-8f7e-4f52-9f59-5040fa62e516 | ReferenceProduct | H3PO4 purification residue | 39: Wastes or scraps | kg | 'H3PO4 purification residue' is a solid waste under the category of industrial wastes. It is primarily generated in the purification of phosphoric acid . 'H3PO4 purification residue' contain the following fractions: 100% residue from H3PO4 purification. By the database default (and per unit of reference product),'H3PO4 purification residue' has 0% water on wet mass basis (100% dry matter) and it has no Carbon content. It has no heating value. This kind of by-product (recyclable or waste) is generated from ordinary transforming activities, and as such can be considered for modelling waste outputs of comparable composition. In the ecoinvent database, treatment option/s for this by-product include: deposition (residual material landfill). Based on the aforementioned treatments, this by-product receives, it is a hazardous waste. This by-product can be modelled on two levels: treatment activity and market activity. The former one refers to the specific technology treating the by-product while the latter level represents a mix of treatments. Users are encouraged to inspect the modelling assumptions of the treatment activities and when selecting the market to additionally inspect the treatment mix. Collection and transportation of this by-product is accounted in the respective market activity, users are advised to inspect and modify the average transportation distances for a case specific modelling.
1eb193d5-1dc8-42ee-af15-9a57bdb326b7 | market group for waste glass | RER | 2018 - 2022 | market group | Waste Treatment & Recycling | 3821:Treatment and disposal of non-hazardous waste | E - Water supply; sewerage, waste management and remediation activities | dae141a8-7daa-4f03-a649-b85b718ac65b | ReferenceProduct | waste glass | 37111: Glass in the mass, in balls (except microspheres), rods or tubes, unworked; waste and scrap of glass | kg | 'waste glass' is a solid waste under the category of construction and demolition wastes. It can be sourced in many and various ways and therefore it can belong in all waste categories (commercial and institutional, industrial and construction and demolition). It is primarily generated in construction and demolition of building infrastructure and many industrial activities in many different sectors. 'waste glass' contain the following fractions: 100% inert waste (glass). By the database default (and per unit of reference product),'waste glass' has 0% water on wet mass basis (100% dry matter) and it has no Carbon content. It has a lower heating value of 0.05 MJ/kg . This kind of by-product (recyclable or waste) is generated from ordinary transforming activities, and as such can be considered for modelling waste outputs of comparable composition. In the ecoinvent database, treatment option/s for this by-product include: deposition (inert material landfill, sanitary landfill, unsanitary landfill), thermal (municipal incineration), uncontrolled forms of disposal (open dump, open burning). Based on the aforementioned treatments, this by-product receives, it is a non-hazardous waste. This by-product can be modelled on two levels: treatment activity and market activity. The former one refers to the specific technology treating the by-product while the latter level represents a mix of treatments. Users are encouraged to inspect the modelling assumptions of the treatment activities and when selecting the market to additionally inspect the treatment mix. Collection and transportation of this by-product is accounted in the respective market activity, users are advised to inspect and modify the average transportation distances for a case specific modelling.
85b7027c-270e-455e-a67a-9685e1da1096 | treatment of wastewater from grass refinery, wastewater treatment | CH | 2010 - 2022 | ordinary transforming activity | Waste Treatment & Recycling | 3700:Sewerage | E - Water supply; sewerage, waste management and remediation activities | 780b9e94-60a4-411e-9cc5-02948676003b | ReferenceProduct | wastewater from grass refinery | 39990: Other wastes n.e.c. | m3 | 'wastewater from grass refinery' is a by-product (wastewater) produced from industrial sources. It is generated from biogas production activities from grass. By the database default (and per unit of reference product),'wastewater from grass refinery' has the following physicochemical characteristics: C: 0.0011904 kg/m3 , N: 0 kg/m3 , P: 0 kg/m3. This by-product can have a regional-specific composition; users are prompted to refer to the properties of this wastewater (in activities treating them) for a detailed elemental composition. This kind of by-product (wastewater) is generated from ordinary transforming activities, and as such can be considered for modelling wastewater outputs of comparable composition. In the ecoinvent database, treatment option/s for this wastewater include: wastewater treatment plant. This by-product can be modelled on two levels: treatment activity and market activity. The former one refers to the specific technology treating the by-product while the latter level represents a mix of treatments. Users are encouraged to inspect the modelling assumptions of the treatment activities and when selecting the market to additionally inspect the treatment mix. Collection and transportation of wastewater is accounted in the respective market activity with the use of sewer infrastructure; Transportation of wastewater through a sewer grid results in losses until the wastewater enters the wastewater treatment plant. Direct emissions due to those losses are considered in the market activity. Losses are regional specific and thus users are encouraged to inspect the regional modelling assumptions.
85b7027c-270e-455e-a67a-9685e1da1096 | treatment of wastewater from grass refinery, wastewater treatment | CH | 2010 - 2022 | ordinary transforming activity | Waste Treatment & Recycling | 3700:Sewerage | E - Water supply; sewerage, waste management and remediation activities | 858164b0-44f1-4118-b6cb-47054faa21ef | ByProduct | aluminium scrap, post-consumer, prepared for melting | 39363: Waste and scrap of aluminium | kg | 'aluminium scrap, post-consumer, prepared for melting' is a solid waste under the category of industrial wastes. It is primarily generated in board carton production and during various waste treatment processes. 'aluminium scrap, post-consumer, prepared for melting' contain the following fractions: 100% aluminium fraction with minimum impurities. By the database default (and per unit of reference product),'aluminium scrap, post-consumer, prepared for melting' has 0% water on wet mass basis (100% dry matter) and it has no Carbon content. It has no heating value. This kind of by-product (recyclable or waste) is generated from ordinary transforming activities, and as such can be considered for modelling waste outputs of comparable composition. In the ecoinvent database, this by-product is used in the following processes: treatment of aluminium scrap, post-consumer, prepared for recycling, at refiner; treatment of aluminium scrap, post-consumer, prepared for recycling, at remelter. This by-product can be modelled on two levels: treatment activity and market activity. The former one refers to the specific technology treating the by-product while the latter level represents a mix of treatments. Users are encouraged to inspect the modelling assumptions of the treatment activities and when selecting the market to additionally inspect the treatment mix. Collection and transportation of this by-product is accounted in the respective market activity, users are advised to inspect and modify the average transportation distances for a case specific modelling.
85b7027c-270e-455e-a67a-9685e1da1096 | treatment of wastewater from grass refinery, wastewater treatment | CH | 2010 - 2022 | ordinary transforming activity | Waste Treatment & Recycling | 3700:Sewerage | E - Water supply; sewerage, waste management and remediation activities | cc0d4252-6207-41d6-8567-bcbad58a7bef | ByProduct | copper scrap, sorted, pressed | 39361: Waste and scrap of copper | kg | 'copper scrap, sorted, pressed' is a solid waste under the category of industrial wastes. It can be sourced in many and various ways and therefore it can belong in the following waste categories: construction and demolition. It is primarily generated in construction activities and during waste treatment processes. 'copper scrap, sorted, pressed' contain the following fractions: 100% copper scrap. By the database default (and per unit of reference product),'copper scrap, sorted, pressed' has 0% water on wet mass basis (100% dry matter) and it has no Carbon content. It has no heating value. This kind of by-product (recyclable or waste) is generated from ordinary transforming activities, and as such can be considered for modelling waste outputs of comparable composition. In the ecoinvent database, this by-product is used in the following processes: treatment of copper scrap by electrolytic refining. This by-product can be modelled on two levels: treatment activity and market activity. The former one refers to the specific technology treating the by-product while the latter level represents a mix of treatments. Users are encouraged to inspect the modelling assumptions of the treatment activities and when selecting the market to additionally inspect the treatment mix. Collection and transportation of this by-product is accounted in the respective market activity, users are advised to inspect and modify the average transportation distances for a case specific modelling.
85b7027c-270e-455e-a67a-9685e1da1096 | treatment of wastewater from grass refinery, wastewater treatment | CH | 2010 - 2022 | ordinary transforming activity | Waste Treatment & Recycling | 3700:Sewerage | E - Water supply; sewerage, waste management and remediation activities | 240c1a3c-1aba-4528-afc3-3f27f56583be | ByProduct | inert waste, for final disposal | 39: Wastes or scraps | kg | 'inert waste, for final disposal' is a solid waste under the category of construction and demolition wastes. It can be sourced in many and various ways and therefore it can belong in the following waste categories: industrial. It is primarily generated in a wide range of production, construction activities in different sectors. 'inert waste, for final disposal' contain the following fractions: 100% inert waste (inorganic building materials like concrete and bricks, excavation materials, similar materials). By the database default (and per unit of reference product),'inert waste, for final disposal' has 0.5% water on wet mass basis (99.5% dry matter) and it has no Carbon content. It has no heating value. This kind of by-product (recyclable or waste) is generated from ordinary transforming activities, and as such can be considered for modelling waste outputs of comparable composition. In the ecoinvent database, treatment option/s for this by-product include: deposition (inert material landfill). Based on the aforementioned treatments, this by-product receives, it is a non-hazardous waste. This by-product can be modelled on two levels: treatment activity and market activity. The former one refers to the specific technology treating the by-product while the latter level represents a mix of treatments. Users are encouraged to inspect the modelling assumptions of the treatment activities and when selecting the market to additionally inspect the treatment mix. Collection and transportation of this by-product is accounted in the respective market activity, users are advised to inspect and modify the average transportation distances for a case specific modelling.
85b7027c-270e-455e-a67a-9685e1da1096 | treatment of wastewater from grass refinery, wastewater treatment | CH | 2010 - 2022 | ordinary transforming activity | Waste Treatment & Recycling | 3700:Sewerage | E - Water supply; sewerage, waste management and remediation activities | 4f312355-ac65-4635-8fb2-006dba64ce60 | ByProduct | iron scrap, sorted, pressed | 39310: Slag, dross, scalings and other waste from the manufacture of iron or steel | kg | 'iron scrap, sorted, pressed' is a solid waste under the category of industrial wastes. It is primarily generated in gold-silver mine operation and beneficiation or during waste treatment processes. 'iron scrap, sorted, pressed' contain the following fractions: 100% sorted, pressed iron scrap. By the database default (and per unit of reference product),'iron scrap, sorted, pressed' has 0% water on wet mass basis (100% dry matter) and it has no Carbon content. It has no heating value. This kind of by-product (recyclable or waste) is generated from ordinary transforming activities, and as such can be considered for modelling waste outputs of comparable composition. In the ecoinvent database, this by-product is used in the following processes: cast iron production; ferroniobium production, from pyrochlore concentrate, 66% Nb; iron (III) chloride production, product in 40% solution state; iron-nickel-chromium alloy production; ortho-phenylene diamine production; para-phenylene diamine production; steel production, converter, low-alloyed; steel production, converter, unalloyed; steel production, electric, chromium steel 18/8; steel production, electric, low-alloyed; titanium dioxide production, sulfate process; zinc oxide production. This by-product can be modelled on two levels: treatment activity and market activity. The former one refers to the specific technology treating the by-product while the latter level represents a mix of treatments. Users are encouraged to inspect the modelling assumptions of the treatment activities and when selecting the market to additionally inspect the treatment mix. Collection and transportation of this by-product is accounted in the respective market activity, users are advised to inspect and modify the average transportation distances for a case specific modelling.
85b7027c-270e-455e-a67a-9685e1da1096 | treatment of wastewater from grass refinery, wastewater treatment | CH | 2010 - 2022 | ordinary transforming activity | Waste Treatment & Recycling | 3700:Sewerage | E - Water supply; sewerage, waste management and remediation activities | a3867cbe-e5af-4d2c-9b54-f4552648ed12 | ByProduct | sewage sludge, 70% water, WWT, WW from grass refinery | 39920: Sewage sludge | kg | 'sewage sludge, 70% water, WWT, WW from grass refinery' is a liquid waste under the category of industrial wastes. This sewage sludge is produced exclusively in the wastewater treatment of 'WW from grass refinery'. The composition of the sewage sludge, is specific to and dependent on the original composition of 'WW from grass refinery'. 'sewage sludge, 70% water, WWT, WW from grass refinery' contain the following fractions: 100% sewage sludge with 70% water content. By the database default (and per unit of reference product),'sewage sludge, 70% water, WWT, WW from grass refinery' has 70% water on wet mass basis (30% dry matter) and Carbon present is of both fossil (0.58% on a dry matter basis), and non-fossil origin (56% on a dry matter basis). It has a higher heating value of 25.33 MJ/kg and a lower heating value of 18.67 MJ/kg . This kind of by-product (recyclable or waste) is generated in a specific treatment process, and as such is not intended to be used as for modelling waste outputs from other activities. In the ecoinvent database, treatment option/s for this by-product include: thermal (municipal incineration). Based on the aforementioned treatments, this by-product receives, it is a non-hazardous waste. This by-product can be modelled on two levels: treatment activity and market activity. The former one refers to the specific technology treating the by-product while the latter level represents a mix of treatments. Users are encouraged to inspect the modelling assumptions of the treatment activities and when selecting the market to additionally inspect the treatment mix. Collection and transportation of this by-product is accounted in the respective market activity, users are advised to inspect and modify the average transportation distances for a case specific modelling. 'sewage sludge, 70% water, WWT, WW from grass refinery' is a liquid waste under the category of industrial wastes. This sewage sludge is produced exclusively in the wastewater treatment of 'WW from grass refinery'. The composition of the sewage sludge, is specific to and dependent on the original composition of 'WW from grass refinery'. 'sewage sludge, 70% water, WWT, WW from grass refinery' contain the following fractions: 100% sewage sludge with 70% water content. By the database default (and per unit of reference product),'sewage sludge, 70% water, WWT, WW from grass refinery' has 70% water on wet mass basis (30% dry matter) and Carbon present is of both fossil (0.58% on a dry matter basis), and non-fossil origin (56% on a dry matter basis). It has a higher heating value of 25.33 MJ/kg and a lower heating value of 18.67 MJ/kg . This kind of by-product (recyclable or waste) is generated in a specific treatment process, and as such is not intended to be used as for modelling waste outputs from other activities. In the ecoinvent database, treatment option/s for this by-product include: thermal (municipal incineration). Based on the aforementioned treatments, this by-product receives, it is a non-hazardous waste. This by-product can be modelled on two levels: treatment activity and market activity. The former one refers to the specific technology treating the by-product while the latter level represents a mix of treatments. Users are encouraged to inspect the modelling assumptions of the treatment activities and when selecting the market to additionally inspect the treatment mix. Collection and transportation of this by-product is accounted in the respective market activity, users are advised to inspect and modify the average transportation distances for a case specific modelling.
85b7027c-270e-455e-a67a-9685e1da1096 | treatment of wastewater from grass refinery, wastewater treatment | CH | 2010 - 2022 | ordinary transforming activity | Waste Treatment & Recycling | 3700:Sewerage | E - Water supply; sewerage, waste management and remediation activities | c9e10451-3a2c-4c7b-87a8-2a2a5cc677ab | ByProduct | sewage sludge, 97% water, WWT, WW from grass refinery | 39920: Sewage sludge | kg | 'sewage sludge, 97% water, WWT, WW from grass refinery' is a liquid waste under the category of industrial wastes. This sewage sludge is produced exclusively in the wastewater treatment of 'WW from grass refinery'. The composition of the sewage sludge, is specific to and dependent on the original composition of 'WW from grass refinery'. 'sewage sludge, 97% water, WWT, WW from grass refinery' contain the following fractions: 100% sewage sludge with 97% water content. By the database default (and per unit of reference product),'sewage sludge, 97% water, WWT, WW from grass refinery' has 97% water on wet mass basis (3% dry matter) and Carbon present is of both fossil (0.58% on a dry matter basis), and non-fossil origin (56% on a dry matter basis). It has a higher heating value of 208.61 MJ/kg . This kind of by-product (recyclable or waste) is generated in a specific treatment process, and as such is not intended to be used as for modelling waste outputs from other activities. In the ecoinvent database, treatment option/s for this by-product include: deposition (landfarming). Based on the aforementioned treatments, this by-product receives, it is a non-hazardous waste. This by-product can be modelled on two levels: treatment activity and market activity. The former one refers to the specific technology treating the by-product while the latter level represents a mix of treatments. Users are encouraged to inspect the modelling assumptions of the treatment activities and when selecting the market to additionally inspect the treatment mix. Collection and transportation of this by-product is accounted in the respective market activity, users are advised to inspect and modify the average transportation distances for a case specific modelling. 'sewage sludge, 97% water, WWT, WW from grass refinery' is a liquid waste under the category of industrial wastes. This sewage sludge is produced exclusively in the wastewater treatment of 'WW from grass refinery'. The composition of the sewage sludge, is specific to and dependent on the original composition of 'WW from grass refinery'. 'sewage sludge, 97% water, WWT, WW from grass refinery' contain the following fractions: 100% sewage sludge with 97% water content. By the database default (and per unit of reference product),'sewage sludge, 97% water, WWT, WW from grass refinery' has 97% water on wet mass basis (3% dry matter) and Carbon present is of both fossil (0.58% on a dry matter basis), and non-fossil origin (56% on a dry matter basis). It has a higher heating value of 208.61 MJ/kg . This kind of by-product (recyclable or waste) is generated in a specific treatment process, and as such is not intended to be used as for modelling waste outputs from other activities. In the ecoinvent database, treatment option/s for this by-product include: deposition (landfarming). Based on the aforementioned treatments, this by-product receives, it is a non-hazardous waste. This by-product can be modelled on two levels: treatment activity and market activity. The former one refers to the specific technology treating the by-product while the latter level represents a mix of treatments. Users are encouraged to inspect the modelling assumptions of the treatment activities and when selecting the market to additionally inspect the treatment mix. Collection and transportation of this by-product is accounted in the respective market activity, users are advised to inspect and modify the average transportation distances for a case specific modelling.
85b7027c-270e-455e-a67a-9685e1da1096 | treatment of wastewater from grass refinery, wastewater treatment | CH | 2010 - 2022 | ordinary transforming activity | Waste Treatment & Recycling | 3700:Sewerage | E - Water supply; sewerage, waste management and remediation activities | d3fe6705-5f5c-4961-b14d-0f9dd0e90e34 | ByProduct | waste bitumen | 39990: Other wastes n.e.c. | kg | 'waste bitumen' is a solid waste under the category of construction and demolition wastes. It can be sourced in many and various ways and therefore it can belong in the following waste categories: industrial. It is primarily generated in the end-of-life of fuel pipelines and in the demolition of building infrastructure. 'waste bitumen' contain the following fractions: 100% waste bitumen. By the database default (and per unit of reference product),'waste bitumen' has 1.4% water on wet mass basis (98.6% dry matter) and Carbon present is of only fossil origin (84.27% on a dry matter basis). It has a higher heating value of 41.39 MJ/kg and a lower heating value of 39.38 MJ/kg . This kind of by-product (recyclable or waste) is generated from ordinary transforming activities, and as such can be considered for modelling waste outputs of comparable composition. In the ecoinvent database, treatment option/s for this by-product include: deposition (sanitary landfill). Based on the aforementioned treatments, this by-product receives, it is a non-hazardous waste. This by-product can be modelled on two levels: treatment activity and market activity. The former one refers to the specific technology treating the by-product while the latter level represents a mix of treatments. Users are encouraged to inspect the modelling assumptions of the treatment activities and when selecting the market to additionally inspect the treatment mix. Collection and transportation of this by-product is accounted in the respective market activity, users are advised to inspect and modify the average transportation distances for a case specific modelling. | 008052-42-4
85b7027c-270e-455e-a67a-9685e1da1096 | treatment of wastewater from grass refinery, wastewater treatment | CH | 2010 - 2022 | ordinary transforming activity | Waste Treatment & Recycling | 3700:Sewerage | E - Water supply; sewerage, waste management and remediation activities | d51e5a32-c20a-4da6-8d58-31f344b50c00 | ByProduct | waste graphical paper | 39990: Other wastes n.e.c. | kg | 'waste graphical paper' is a solid waste under the category of industrial wastes. It is primarily generated in the production and treament activities of different type of paper, as well as metals and minerals processing. 'waste graphical paper' contain the following fractions: 100% waste graphical paper. By the database default (and per unit of reference product),'waste graphical paper' has 11.2% water on wet mass basis (88.8% dry matter) and Carbon present is of only non-fossil origin (45.5% on a dry matter basis). It has a higher heating value of 16.61 MJ/kg . This kind of by-product (recyclable or waste) is generated from ordinary transforming activities, and as such can be considered for modelling waste outputs of comparable composition. In the ecoinvent database, treatment option/s for this by-product include: deposition (sanitary landfill, unsanitary landfill), thermal (municipal incineration), uncontrolled forms of disposal (open dump, open burning). Based on the aforementioned treatments, this by-product receives, it is a non-hazardous waste. This by-product can be modelled on two levels: treatment activity and market activity. The former one refers to the specific technology treating the by-product while the latter level represents a mix of treatments. Users are encouraged to inspect the modelling assumptions of the treatment activities and when selecting the market to additionally inspect the treatment mix. Collection and transportation of this by-product is accounted in the respective market activity, users are advised to inspect and modify the average transportation distances for a case specific modelling.
85b7027c-270e-455e-a67a-9685e1da1096 | treatment of wastewater from grass refinery, wastewater treatment | CH | 2010 - 2022 | ordinary transforming activity | Waste Treatment & Recycling | 3700:Sewerage | E - Water supply; sewerage, waste management and remediation activities | bfd577e2-82b4-4166-af2b-3bda540931f6 | ByProduct | waste mineral wool | 39990: Other wastes n.e.c. | kg | 'waste mineral wool' is a solid waste under the category of construction and demolition wastes. It can be sourced in many and various ways and therefore it can belong in the following waste categories: industrial. It is primarily generated in construction of building infrastructure and in different industrial applications like production of ferries, coal stoves, absorption chillers, ect. 'waste mineral wool' contain the following fractions: 100% inert waste (mineral wool). By the database default (and per unit of reference product),'waste mineral wool' has 0% water on wet mass basis (100% dry matter) and it has no Carbon content. It has no heating value. This kind of by-product (recyclable or waste) is generated from ordinary transforming activities, and as such can be considered for modelling waste outputs of comparable composition. In the ecoinvent database, this by-product is used in the following processes: treatment of waste mineral wool, collection for final disposal; treatment of waste mineral wool, recycling; treatment of waste mineral wool, sorting plant. Based on the aforementioned treatments, this by-product receives, it is a non-hazardous waste. This by-product can be modelled on two levels: treatment activity and market activity. The former one refers to the specific technology treating the by-product while the latter level represents a mix of treatments. Users are encouraged to inspect the modelling assumptions of the treatment activities and when selecting the market to additionally inspect the treatment mix. Collection and transportation of this by-product is accounted in the respective market activity, users are advised to inspect and modify the average transportation distances for a case specific modelling.
85b7027c-270e-455e-a67a-9685e1da1096 | treatment of wastewater from grass refinery, wastewater treatment | CH | 2010 - 2022 | ordinary transforming activity | Waste Treatment & Recycling | 3700:Sewerage | E - Water supply; sewerage, waste management and remediation activities | 88afd721-07ec-4910-a004-fa3fecb6bf70 | ByProduct | waste plastic, mixture | 39270: Waste, parings and scrap of plastics | kg | 'waste plastic, mixture' is a solid waste under the category of construction and demolition wastes. It can be sourced in many and various ways and therefore it can belong in all waste categories (commercial and institutional, industrial and construction and demolition). It is primarily generated in a wide range of production activities in many different sectors, like building infrastructure, production of plastics, chemicals, aircrafts, ferries, heavy machinery, etc. 'waste plastic, mixture' contain the following fractions: 100% waste mixed plastics. By the database default (and per unit of reference product),'waste plastic, mixture' has 15.3% water on wet mass basis (84.7% dry matter) and Carbon present is of only fossil origin (74.73% on a dry matter basis). It has a higher heating value of 34.05 MJ/kg . This kind of by-product (recyclable or waste) is generated from ordinary transforming activities, and as such can be considered for modelling waste outputs of comparable composition. In the ecoinvent database, treatment option/s for this by-product include: deposition (sanitary landfill, unsanitary landfill), thermal (municipal incineration), uncontrolled forms of disposal (open dump, open burning). Based on the aforementioned treatments, this by-product receives, it is a non-hazardous waste. In addition, this by-product is used in the following processes: clinker production. This by-product can be modelled on two levels: treatment activity and market activity. The former one refers to the specific technology treating the by-product while the latter level represents a mix of treatments. Users are encouraged to inspect the modelling assumptions of the treatment activities and when selecting the market to additionally inspect the treatment mix. Collection and transportation of this by-product is accounted in the respective market activity, users are advised to inspect and modify the average transportation distances for a case specific modelling.
85b7027c-270e-455e-a67a-9685e1da1096 | treatment of wastewater from grass refinery, wastewater treatment | CH | 2010 - 2022 | ordinary transforming activity | Waste Treatment & Recycling | 3700:Sewerage | E - Water supply; sewerage, waste management and remediation activities | 5bf224ae-3af5-4eb2-9493-330c16472ca2 | ByProduct | waste polyethylene/polypropylene product | 39270: Waste, parings and scrap of plastics | kg | 'waste polyethylene/polypropylene product' is a solid waste under the category of construction and demolition wastes. It can be sourced in many and various ways and therefore it can belong in the following waste categories: industrial. It is primarily generated in construction of building infrastructure and different industrial activities like production of mattresses, turbines, pumps, etc. 'waste polyethylene/polypropylene product' contain the following fractions: 100% waste polyethylene/polypropylene. By the database default (and per unit of reference product),'waste polyethylene/polypropylene product' has 15.3% water on wet mass basis (84.7% dry matter) and Carbon present is of only fossil origin (74.8% on a dry matter basis). It has a lower heating value of 42.47 MJ/kg . This kind of by-product (recyclable or waste) is generated from ordinary transforming activities, and as such can be considered for modelling waste outputs of comparable composition. In the ecoinvent database, this by-product is used in the following processes: treatment of waste polyethylene/polypropylene product, collection for final disposal. Based on the aforementioned treatments, this by-product receives, it is a non-hazardous waste. This by-product can be modelled on two levels: treatment activity and market activity. The former one refers to the specific technology treating the by-product while the latter level represents a mix of treatments. Users are encouraged to inspect the modelling assumptions of the treatment activities and when selecting the market to additionally inspect the treatment mix. Collection and transportation of this by-product is accounted in the respective market activity, users are advised to inspect and modify the average transportation distances for a case specific modelling.
85b7027c-270e-455e-a67a-9685e1da1096 | treatment of wastewater from grass refinery, wastewater treatment | CH | 2010 - 2022 | ordinary transforming activity | Waste Treatment & Recycling | 3700:Sewerage | E - Water supply; sewerage, waste management and remediation activities | 5357a067-f798-46fb-97b0-fa18f723341b | ByProduct | waste reinforced concrete | 39: Wastes or scraps | kg | 'waste reinforced concrete' is a solid waste under the category of construction and demolition wastes. It is primarily generated in construction of building infrastructure. 'waste reinforced concrete' contain the following fractions: 97 % inert material and 3 % steel. By the database default (and per unit of reference product),'waste reinforced concrete' has 0.582000000000005% water on wet mass basis (99.418% dry matter) and it has no Carbon content. It has no heating value. This kind of by-product (recyclable or waste) is generated from ordinary transforming activities, and as such can be considered for modelling waste outputs of comparable composition. In the ecoinvent database, this by-product is used in the following processes: treatment of waste reinforced concrete, collection for final disposal; treatment of waste reinforced concrete, recycling; treatment of waste reinforced concrete, sorting plant. Based on the aforementioned treatments, this by-product receives, it is a non-hazardous waste. This by-product can be modelled on two levels: treatment activity and market activity. The former one refers to the specific technology treating the by-product while the latter level represents a mix of treatments. Users are encouraged to inspect the modelling assumptions of the treatment activities and when selecting the market to additionally inspect the treatment mix. Collection and transportation of this by-product is accounted in the respective market activity, users are advised to inspect and modify the average transportation distances for a case specific modelling.
85b7027c-270e-455e-a67a-9685e1da1096 | treatment of wastewater from grass refinery, wastewater treatment | CH | 2010 - 2022 | ordinary transforming activity | Waste Treatment & Recycling | 3700:Sewerage | E - Water supply; sewerage, waste management and remediation activities | 9a8c2994-7cbb-4d86-a1b7-27fc0c4e49e3 | ByProduct | waste reinforcement steel | 39310: Slag, dross, scalings and other waste from the manufacture of iron or steel | kg | 'waste reinforcement steel' is a solid waste under the category of construction and demolition wastes. It can be sourced in many and various ways and therefore it can belong in the following waste categories: industrial. It is primarily generated in a wide range of construction activities in many different sectors. 'waste reinforcement steel' contain the following fractions: 100% waste steel. By the database default (and per unit of reference product),'waste reinforcement steel' has 0% water on wet mass basis (100% dry matter) and it has no Carbon content. It has no heating value. This kind of by-product (recyclable or waste) is generated from ordinary transforming activities, and as such can be considered for modelling waste outputs of comparable composition. In the ecoinvent database, this by-product is used in the following processes: treatment of waste reinforcement steel, collection for final disposal; treatment of waste reinforcement steel, recycling; treatment of waste reinforcement steel, sorting plant. Based on the aforementioned treatments, this by-product receives, it is a non-hazardous waste. This by-product can be modelled on two levels: treatment activity and market activity. The former one refers to the specific technology treating the by-product while the latter level represents a mix of treatments. Users are encouraged to inspect the modelling assumptions of the treatment activities and when selecting the market to additionally inspect the treatment mix. Collection and transportation of this by-product is accounted in the respective market activity, users are advised to inspect and modify the average transportation distances for a case specific modelling. | 007439-89-6
85b7027c-270e-455e-a67a-9685e1da1096 | treatment of wastewater from grass refinery, wastewater treatment | CH | 2010 - 2022 | ordinary transforming activity | Waste Treatment & Recycling | 3700:Sewerage | E - Water supply; sewerage, waste management and remediation activities | 7513d2f5-d7ee-497b-971b-a5ad34ab5c83 | ByProduct | waste rubber, unspecified | 39: Wastes or scraps | kg | 'waste rubber, unspecified' is a solid waste under the category of construction and demolition wastes. It can be sourced in many and various ways and therefore it can belong in all waste categories (commercial and institutional, industrial and construction and demolition). It is primarily generated in a wide range of production, construction and maintenance activities in many different sectors. 'waste rubber, unspecified' contain the following fractions: 100% waste rubber. By the database default (and per unit of reference product),'waste rubber, unspecified' has 0% water on wet mass basis (100% dry matter) and Carbon present is of only fossil origin (85.3% on a dry matter basis). It has a higher heating value of 29.3 MJ/kg . This kind of by-product (recyclable or waste) is generated from ordinary transforming activities, and as such can be considered for modelling waste outputs of comparable composition. In the ecoinvent database, treatment option/s for this by-product include: thermal (municipal incineration). Based on the aforementioned treatments, this by-product receives, it is a non-hazardous waste. In addition, this by-product is used in the following processes: clinker production. This by-product can be modelled on two levels: treatment activity and market activity. The former one refers to the specific technology treating the by-product while the latter level represents a mix of treatments. Users are encouraged to inspect the modelling assumptions of the treatment activities and when selecting the market to additionally inspect the treatment mix. Collection and transportation of this by-product is accounted in the respective market activity, users are advised to inspect and modify the average transportation distances for a case specific modelling.
af04ad86-40d5-4421-8e13-9ac7fd57483a | market for photovoltaic slanted-roof installation, 3kWp, a-Si, laminated, integrated, on roof | GLO | 2011 - 2022 | market activity | Infrastructure & Machinery; Electronics; Electricity | 3320:Installation of industrial machinery and equipment | C - Manufacturing | 63e906ac-68d2-4ecd-a452-2115bd1c4d56 | ReferenceProduct | photovoltaic slanted-roof installation, 3kWp, a-Si, laminated, integrated, on roof | 87360: Installation services of electrical machinery and apparatus n.e.c. | unit | This is an infrastructure, representing the installation of a photovoltaic slanted-roof 3kWp, a-Si, laminated, integrated, on roof. The infrastructure has a capacity of 3kWp and a lifetime of 30 years. The process includes all the components for the installation of a photovoltaic plant, energy use for the mounting, and decommission. The solar laminates are integrated in the roof construction and thus replace the normal roof cover. The installation is possible with a simple metal construction for the panels or as solar cells roof tiles.
b739d617-cb84-4410-aa9c-177ae60089f5 | market for aluminium electrolysis facility | GLO | 2011 - 2022 | market activity | Infrastructure & Machinery; Metals | 4100:Construction of buildings | F - Construction | 2b5712fb-1c87-44e1-9131-4970e73264ef | ReferenceProduct | aluminium electrolysis facility | 53269: Other constructions for manufacturing | unit | This is an immobile infrastructure, representing the construction of an aluminium electrolysis facility. The facility is based on a medium sized plant, with a yearly output of 130,000 tons and an assumed life time of 50 years. Its construction includes the production hall, port machinery, administrative buildings and decommission.
0b4a081f-8252-4220-afcb-70716dbb6dee | electricity production, hydro, reservoir, alpine region | IN-KA | 1945 - 2022 | ordinary transforming activity | Electricity | 3510:Electric power generation, transmission and distribution | D - Electricity, gas, steam and air conditioning supply | 66c93e71-f32b-4591-901c-55395db5c132 | ReferenceProduct | electricity, high voltage | 17100: Electrical energy | kWh | This product represents electrical energy measured in kWh. If electricity is taken from a market for electricity, the transmission infrastructure, country-specific losses and transformation losses (for markets for medium and low voltage) are included. Covers voltages above 24 kV.
0b4a081f-8252-4220-afcb-70716dbb6dee | electricity production, hydro, reservoir, alpine region | IN-KA | 1945 - 2022 | ordinary transforming activity | Electricity | 3510:Electric power generation, transmission and distribution | D - Electricity, gas, steam and air conditioning supply | 1b30b018-ac39-41f4-a9e0-92057eef8bb8 | ByProduct | waste mineral oil | 39990: Other wastes n.e.c. | kg | 'waste mineral oil' is a liquid waste under the category of industrial wastes. It is primarily generated in a wide range of industrial activities in many different sectors. 'waste mineral oil' contain the following fractions: 100% waste mineral oil. By the database default (and per unit of reference product),'waste mineral oil' has 10% water on wet mass basis (90% dry matter) and Carbon present is of only fossil origin (86.44% on a dry matter basis). It has a higher heating value of 41.8 MJ/kg . This kind of by-product (recyclable or waste) is generated from ordinary transforming activities, and as such can be considered for modelling waste outputs of comparable composition. In the ecoinvent database, treatment option/s for this by-product include: thermal (hazardous waste incineration). Based on the aforementioned treatments this by-product receives, it is a hazardous waste. In addition, this by-product is used in the following processes: clinker production. This by-product can be modelled on two levels: treatment activity and market activity. The former one refers to the specific technology treating the by-product while the latter level represents a mix of treatments. Users are encouraged to inspect the modelling assumptions of the treatment activities and when selecting the market to additionally inspect the treatment mix. Collection and transportation of this by-product is accounted in the respective market activity, users are advised to inspect and modify the average transportation distances for a case specific modelling.
61e1dfb3-85aa-4d0e-a148-c42e7c862515 | market for sawnwood, softwood, raw, dried (u=10%) | RER | 2011 - 2022 | market activity | Wood | 1610:Sawmilling and planing of wood | C - Manufacturing | b5a81719-8174-482a-af3d-1c5456de14b1 | ReferenceProduct | sawnwood, softwood, raw, dried (u=10%) | 31101: Wood, sawn or chipped lengthwise, sliced or peeled, of a thickness exceeding 6 mm, of coniferous wood | m3 | The product 'sawnwood, softwood, dried (u=20%), planed' represents a more generic sawnwood product, combining inputs from the specific products (beam, board, and lath). This product has been planed and kiln or air dried to a water content (water in wet mass [kg] / dry mass [kg]) of 20 %. Production takes place at a sawmill. Sawnwood is used as a construction material, for the production of wooden furniture, glued laminated timber, and wooden boards.
8b54736f-31a5-4ae2-b35f-a48e0e51731b | electricity, high voltage, import from CN-CCG | CN-CSG | 2021 - 2022 | ordinary transforming activity | Electricity | 3510:Electric power generation, transmission and distribution | D - Electricity, gas, steam and air conditioning supply | 66c93e71-f32b-4591-901c-55395db5c132 | ReferenceProduct | electricity, high voltage | 17100: Electrical energy | kWh | This product represents electrical energy measured in kWh. If electricity is taken from a market for electricity, the transmission infrastructure, country-specific losses and transformation losses (for markets for medium and low voltage) are included. Covers voltages above 24 kV.
64ac2c47-dc05-4bcb-9551-dddf50118dff | heat and power co-generation, natural gas, combined cycle power plant, 400MW electrical | LT | 2000 - 2022 | ordinary transforming activity | Heat; Electricity | 3510:Electric power generation, transmission and distribution | D - Electricity, gas, steam and air conditioning supply | 1125e767-7b5d-442e-81d6-9b0d3e1919ac | ReferenceProduct | heat, district or industrial, natural gas | 17300: Steam and hot water | MJ | This product represents heat measured in MJ. The heat is produced through the burning of natural gas in co-generation units, boilers and industrial furnaces. The dataset is targeted for district and industrial-scale heating.
64ac2c47-dc05-4bcb-9551-dddf50118dff | heat and power co-generation, natural gas, combined cycle power plant, 400MW electrical | LT | 2000 - 2022 | ordinary transforming activity | Heat; Electricity | 3510:Electric power generation, transmission and distribution | D - Electricity, gas, steam and air conditioning supply | 66c93e71-f32b-4591-901c-55395db5c132 | ByProduct | electricity, high voltage | 17100: Electrical energy | kWh | This product represents electrical energy measured in kWh. If electricity is taken from a market for electricity, the transmission infrastructure, country-specific losses and transformation losses (for markets for medium and low voltage) are included. Covers voltages above 24 kV.
64ac2c47-dc05-4bcb-9551-dddf50118dff | heat and power co-generation, natural gas, combined cycle power plant, 400MW electrical | LT | 2000 - 2022 | ordinary transforming activity | Heat; Electricity | 3510:Electric power generation, transmission and distribution | D - Electricity, gas, steam and air conditioning supply | cbe9c9dc-9b5e-40c0-a513-2db2d42e1b1f | ByProduct | residue from cooling tower | 39: Wastes or scraps | kg | 'residue from cooling tower' is a solid waste under the category of industrial wastes. It is primarily generated in chemicals production and heat and electricity production. 'residue from cooling tower' contain the following fractions: 100% cooling tower residue. By the database default (and per unit of reference product),'residue from cooling tower' has 30% water on wet mass basis (70% dry matter) and Carbon present is of only fossil origin (5.44% on a dry matter basis). It has no heating value. This kind of by-product (recyclable or waste) is generated from ordinary transforming activities, and as such can be considered for modelling waste outputs of comparable composition. In the ecoinvent database, treatment option/s for this by-product include: deposition (sanitary landfill). Based on the aforementioned treatments, this by-product receives, it is a non-hazardous waste. This by-product can be modelled on two levels: treatment activity and market activity. The former one refers to the specific technology treating the by-product while the latter level represents a mix of treatments. Users are encouraged to inspect the modelling assumptions of the treatment activities and when selecting the market to additionally inspect the treatment mix. Collection and transportation of this by-product is accounted in the respective market activity, users are advised to inspect and modify the average transportation distances for a case specific modelling.
6c273cd5-a323-4c37-97c2-c97e1ec2b5d2 | market for cement, CEM III/B | Europe without Switzerland | 2005 - 2022 | market activity | Cement & Concrete | 2394:Manufacture of cement, lime and plaster | C - Manufacturing | 1247c26e-4301-4399-89c8-054ddafa2405 | ReferenceProduct | cement, CEM III/B | 37440: Portland cement, aluminous cement, slag cement and similar hydraulic cements, except in the form of clinkers | kg | The product 'cement, CEM III/B' represents cement (CEM III/B) according to EN 197-1, also known as blast furnace cement. CEM III/B is made of clinker and blast furnace slag 66-80% (weight-%).
3f482fb1-7559-502f-90e5-d1e15d26d70d | land already in use, perennial cropland to forest, intensive | BR-SP | 2014 - 2022 | ordinary transforming activity | Land Use | 0210:Silviculture and other forestry activities | A - Agriculture, forestry and fishing | 69b3d58f-ddde-59c4-a78d-2ededd641aab | ReferenceProduct | land tenure, arable land, measured as carbon net primary productivity, forest, intensive | 7: Financial and related services; real estate services; and rental and leasing services | kg | This is delivering the service of converting one type of land into another. Specifically here converting land to be used as forest, intensive. The service models the changes in carbon stocks due to the transformation of land. It is measured as kg of C net primary productvity (NPP) and represents the amount of land transformed to produce this NPP. There are five types of land (primary forest, secondary forest, grassland, annual crop and perennial crop) that are converted into land that is meant to be used for annual crop production. In a market, the mix of land tenure is country specific and thus users are prompted to inspect the regional composition for the specific land types converted into land for anual crop production.
55a8700a-36b4-429a-aa52-20847c693b9a | heat and power co-generation, oil | TR | 1980 - 2022 | ordinary transforming activity | Heat; Electricity | 3510:Electric power generation, transmission and distribution | D - Electricity, gas, steam and air conditioning supply | 71e2f1db-a2c5-44d0-8337-dfff15be974d | ReferenceProduct | heat, district or industrial, other than natural gas | 17300: Steam and hot water | MJ | This product represents heat measured in MJ. The heat is produced through various other means than natural gas. This includes burning of biomethane in gas turbine; biogas in co-gen gas engine; anthracite, coal, lignite briquettes and coke in stove; hardwood, logs, softwood, wood chips, wood pellets in furnaces and wood heaters; light fuel oil in boilers. Also contributing are heat from heat pumps and solar collectors. The dataset is targeted for district and industrial-scale heating.
55a8700a-36b4-429a-aa52-20847c693b9a | heat and power co-generation, oil | TR | 1980 - 2022 | ordinary transforming activity | Heat; Electricity | 3510:Electric power generation, transmission and distribution | D - Electricity, gas, steam and air conditioning supply | f3f85233-f9bb-4077-a6b0-2dd7bda88072 | ByProduct | bilge oil | 39: Wastes or scraps | kg | 'bilge oil' is a liquid waste under the category of industrial wastes. It is primarily generated in heat production, electricity production, transport services and various industrial production activities. 'bilge oil' contain the following fractions: 100% bilge oil. By the database default (and per unit of reference product),'bilge oil' has 90% water on wet mass basis (10% dry matter) and Carbon present is of only fossil origin (84% on a dry matter basis). It has a higher heating value of 4.098 MJ/kg . This kind of by-product (recyclable or waste) is generated from ordinary transforming activities, and as such can be considered for modelling waste outputs of comparable composition. In the ecoinvent database, treatment option/s for this by-product include: thermal (hazardous waste incineration). Based on the aforementioned treatments, this by-product receives, it is a hazardous waste. This by-product can be modelled on two levels: treatment activity and market activity. The former one refers to the specific technology treating the by-product while the latter level represents a mix of treatments. Users are encouraged to inspect the modelling assumptions of the treatment activities and when selecting the market to additionally inspect the treatment mix. Collection and transportation of this by-product is accounted in the respective market activity, users are advised to inspect and modify the average transportation distances for a case specific modelling.
55a8700a-36b4-429a-aa52-20847c693b9a | heat and power co-generation, oil | TR | 1980 - 2022 | ordinary transforming activity | Heat; Electricity | 3510:Electric power generation, transmission and distribution | D - Electricity, gas, steam and air conditioning supply | 66c93e71-f32b-4591-901c-55395db5c132 | ByProduct | electricity, high voltage | 17100: Electrical energy | kWh | This product represents electrical energy measured in kWh. If electricity is taken from a market for electricity, the transmission infrastructure, country-specific losses and transformation losses (for markets for medium and low voltage) are included. Covers voltages above 24 kV.
55a8700a-36b4-429a-aa52-20847c693b9a | heat and power co-generation, oil | TR | 1980 - 2022 | ordinary transforming activity | Heat; Electricity | 3510:Electric power generation, transmission and distribution | D - Electricity, gas, steam and air conditioning supply | 6666335b-58fd-4687-9e8e-4235d8dd7b20 | ByProduct | fly ash and scrubber sludge | 39: Wastes or scraps | kg | 'fly ash and scrubber sludge' is a solid waste under the category of industrial wastes. It is primarily generated in a wide range of activities in electricity and heat production and metals processing. 'fly ash and scrubber sludge' contain the following fractions: 100% separator sludge. By the database default (and per unit of reference product),'fly ash and scrubber sludge' has 90% water on wet mass basis (10% dry matter) and Carbon present is of only fossil origin (16.7% on a dry matter basis). It has a higher heating value of 0.9 MJ/kg . This kind of by-product (recyclable or waste) is generated from ordinary transforming activities, and as such can be considered for modelling waste outputs of comparable composition. In the ecoinvent database, treatment option/s for this by-product include: thermal (hazardous waste incineration). Based on the aforementioned treatments, this by-product receives, it is a hazardous waste. This by-product can be modelled on two levels: treatment activity and market activity. The former one refers to the specific technology treating the by-product while the latter level represents a mix of treatments. Users are encouraged to inspect the modelling assumptions of the treatment activities and when selecting the market to additionally inspect the treatment mix. Collection and transportation of this by-product is accounted in the respective market activity, users are advised to inspect and modify the average transportation distances for a case specific modelling.
55a8700a-36b4-429a-aa52-20847c693b9a | heat and power co-generation, oil | TR | 1980 - 2022 | ordinary transforming activity | Heat; Electricity | 3510:Electric power generation, transmission and distribution | D - Electricity, gas, steam and air conditioning supply | d0ecfe06-9a51-4bf0-95c5-7e91e84539bb | ByProduct | lignite ash | 39: Wastes or scraps | kg | 'lignite ash' is a solid waste under the category of industrial wastes. It is primarily generated in electricity and heat production. 'lignite ash' contain the following fractions: 100% lignite ash. By the database default (and per unit of reference product),'lignite ash' has 0% water on wet mass basis (100% dry matter) and it has no Carbon content. It has no heating value. This kind of by-product (recyclable or waste) is generated from ordinary transforming activities, and as such can be considered for modelling waste outputs of comparable composition. In the ecoinvent database, treatment option/s for this by-product include: deposition (opencast refill, sanitary landfill), thermal (municipal incineration). Based on the aforementioned treatments this by-product receives, it can be both a hazardous and a non-hazardous waste. This by-product can be modelled on two levels: treatment activity and market activity. The former one refers to the specific technology treating the by-product while the latter level represents a mix of treatments. Users are encouraged to inspect the modelling assumptions of the treatment activities and when selecting the market to additionally inspect the treatment mix. Collection and transportation of this by-product is accounted in the respective market activity, users are advised to inspect and modify the average transportation distances for a case specific modelling.
55a8700a-36b4-429a-aa52-20847c693b9a | heat and power co-generation, oil | TR | 1980 - 2022 | ordinary transforming activity | Heat; Electricity | 3510:Electric power generation, transmission and distribution | D - Electricity, gas, steam and air conditioning supply | 27da8130-82ba-485c-a800-b89efdcb0491 | ByProduct | municipal solid waste | 39910: Municipal waste | kg | 'municipal solid waste' is a solid waste under the category of residential wastes. It can be sourced in many and various ways and therefore it can belong in all waste categories (commercial and institutional, industrial and construction and demolition). It is primarily generated in a wide range of activities from many different sectors. 'municipal solid waste' contain the following fractions: plastics, paper, glass, metals, organic waste, textiles and potentially others. . By the database default (and per unit of reference product),'municipal solid waste' has 22.9% water on wet mass basis (77.1% dry matter) and Carbon present is of both fossil (17.15% on a dry matter basis), and non-fossil origin (26.17% on a dry matter basis). It has a lower heating value of 11.74 MJ/kg . This kind of by-product (recyclable or waste) is generated from ordinary transforming activities, and as such can be considered for modelling waste outputs of comparable composition. In the ecoinvent database, treatment option/s for this by-product include: deposition (sanitary landfill, unsanitary landfill), thermal (municipal incineration), uncontrolled forms of disposal (open dump, open burning). Based on the aforementioned treatments, this by-product receives, it is a non-hazardous waste. In addition, this by-product is used in the following processes: clinker production; treatment of municipal solid waste, incineration. This by-product can be modelled on two levels: treatment activity and market activity. The former one refers to the specific technology treating the by-product while the latter level represents a mix of treatments. Users are encouraged to inspect the modelling assumptions of the treatment activities and when selecting the market to additionally inspect the treatment mix. Collection and transportation of this by-product is accounted in the respective market activity, users are advised to inspect and modify the average transportation distances for a case specific modelling.
55a8700a-36b4-429a-aa52-20847c693b9a | heat and power co-generation, oil | TR | 1980 - 2022 | ordinary transforming activity | Heat; Electricity | 3510:Electric power generation, transmission and distribution | D - Electricity, gas, steam and air conditioning supply | cbe9c9dc-9b5e-40c0-a513-2db2d42e1b1f | ByProduct | residue from cooling tower | 39: Wastes or scraps | kg | 'residue from cooling tower' is a solid waste under the category of industrial wastes. It is primarily generated in chemicals production and heat and electricity production. 'residue from cooling tower' contain the following fractions: 100% cooling tower residue. By the database default (and per unit of reference product),'residue from cooling tower' has 30% water on wet mass basis (70% dry matter) and Carbon present is of only fossil origin (5.44% on a dry matter basis). It has no heating value. This kind of by-product (recyclable or waste) is generated from ordinary transforming activities, and as such can be considered for modelling waste outputs of comparable composition. In the ecoinvent database, treatment option/s for this by-product include: deposition (sanitary landfill). Based on the aforementioned treatments, this by-product receives, it is a non-hazardous waste. This by-product can be modelled on two levels: treatment activity and market activity. The former one refers to the specific technology treating the by-product while the latter level represents a mix of treatments. Users are encouraged to inspect the modelling assumptions of the treatment activities and when selecting the market to additionally inspect the treatment mix. Collection and transportation of this by-product is accounted in the respective market activity, users are advised to inspect and modify the average transportation distances for a case specific modelling.
55a8700a-36b4-429a-aa52-20847c693b9a | heat and power co-generation, oil | TR | 1980 - 2022 | ordinary transforming activity | Heat; Electricity | 3510:Electric power generation, transmission and distribution | D - Electricity, gas, steam and air conditioning supply | 1b30b018-ac39-41f4-a9e0-92057eef8bb8 | ByProduct | waste mineral oil | 39990: Other wastes n.e.c. | kg | 'waste mineral oil' is a liquid waste under the category of industrial wastes. It is primarily generated in a wide range of industrial activities in many different sectors. 'waste mineral oil' contain the following fractions: 100% waste mineral oil. By the database default (and per unit of reference product),'waste mineral oil' has 10% water on wet mass basis (90% dry matter) and Carbon present is of only fossil origin (86.44% on a dry matter basis). It has a higher heating value of 41.8 MJ/kg . This kind of by-product (recyclable or waste) is generated from ordinary transforming activities, and as such can be considered for modelling waste outputs of comparable composition. In the ecoinvent database, treatment option/s for this by-product include: thermal (hazardous waste incineration). Based on the aforementioned treatments this by-product receives, it is a hazardous waste. In addition, this by-product is used in the following processes: clinker production. This by-product can be modelled on two levels: treatment activity and market activity. The former one refers to the specific technology treating the by-product while the latter level represents a mix of treatments. Users are encouraged to inspect the modelling assumptions of the treatment activities and when selecting the market to additionally inspect the treatment mix. Collection and transportation of this by-product is accounted in the respective market activity, users are advised to inspect and modify the average transportation distances for a case specific modelling.
60cc9578-966f-4e9a-94a3-91661f1760f6 | market for anodising, aluminium sheet | GLO | 2011 - 2022 | market activity | Metals | 2592:Treatment and coating of metals; machining | C - Manufacturing | a399e4d1-d876-4cb0-81c2-7682a5c9e274 | ReferenceProduct | anodising, aluminium sheet | 88731: Metal treatment and coating services | m2 | This is delivering the service of 'anodising, aluminium sheet'. Aluminium sheet anodizing is an electro-chemical process converting the aluminium surface into a decorative, durable, corrosion-resistant, anodic oxide finish. Anodizing is performed by immersing the aluminum sheet into an acid electrolyte bath and passing an electric current through the medium, so the aluminium surface is anodized. The service includes the input of aluminium needed, energy consumption, emissions, waste and wastewater treatment, but it exclude the process of dying. Anodized aluminum products and components are used in many different commercial, industrial and consumer applications, like structures and architectural categories of all types, appliances, commercial and residential building products, food preparation equipment, furniture, sporting goods and boats, motor vehicle components, etc.
0a3531d7-22e4-5320-b97e-6b65a5580723 | trimethyl borate production | GLO | 2000 - 2022 | ordinary transforming activity | Chemicals | 2011:Manufacture of basic chemicals | C - Manufacturing | 73ba2ae4-7316-43af-86f5-89675d660f40 | ReferenceProduct | trimethyl borate | 34160: Organo-sulphur compounds and other organo-inorganic compounds; heterocyclic compounds n.e.c.; nucleic acids an[…] | kg | trimethyl borate' is an organic substance with a CAS no. : 000121-43-7. It is called 'trimethyl borate' under IUPAC naming and its molecular formula is: C3H9BO3. It is liquid under normal conditions of temperature and pressure. It is modelled as a pure substance. Modelling this substance in a solution requires the user to add the solvent of their choice in their models. There is no publicly available information about the consumption of this substance on a consumer level. On industrial sites, the substance is used for the manufacture of products in the following sectors: welding & soldering products, biocides (e.g. disinfectants, pest control products) and plant protection products. This substance is used for the synthesis of other substances (use as intermediate). | 000121-43-7
0a3531d7-22e4-5320-b97e-6b65a5580723 | trimethyl borate production | GLO | 2000 - 2022 | ordinary transforming activity | Chemicals | 2011:Manufacture of basic chemicals | C - Manufacturing | e8a51ec1-60cb-4ead-a948-ad1142c61918 | ByProduct | wastewater, average | 39990: Other wastes n.e.c. | m3 | 'wastewater, average' is a by-product (wastewater) produced from residential sources. It is generated from a wide range of residential, industrial and commercial activities. By the database default (and per unit of reference product),'wastewater, average' has the following physicochemical characteristics: C: 0.000000043979 kg/m3 , N: 0.031015 kg/m3 , P: 0.0044833 kg/m3. This by-product can have a regional-specific composition; users are prompted to refer to the properties of this wastewater (in activities treating them) for a detailed elemental composition. This kind of by-product (wastewater) is generated from ordinary transforming activities, and as such can be considered for modelling wastewater outputs of comparable composition. In the ecoinvent database, treatment option/s for this wastewater include: wastewater treatment plant. This by-product can be modelled on two levels: treatment activity and market activity. The former one refers to the specific technology treating the by-product while the latter level represents a mix of treatments. Users are encouraged to inspect the modelling assumptions of the treatment activities and when selecting the market to additionally inspect the treatment mix. Collection and transportation of wastewater is accounted in the respective market activity with the use of sewer infrastructure; Transportation of wastewater through a sewer grid results in losses until the wastewater enters the wastewater treatment plant. Direct emissions due to those losses are considered in the market activity. Losses are regional specific and thus users are encouraged to inspect the regional modelling assumptions.
b30a7382-3743-4a9d-91bb-54a1a651f3c8 | application of plant protection product, by field sprayer | BR | 2012 - 2022 | ordinary transforming activity | Agriculture & Animal Husbandry | 0161:Support activities for crop production | A - Agriculture, forestry and fishing | 7225e2a6-7fd6-40e2-b341-f097b027d119 | ReferenceProduct | application of plant protection product, by field sprayer | 86119: Other support services to crop production | ha | This is delivering the service of 'application of plant protection product, by field sprayer' on an area of one hectare. It includes the use of diesel powered mobile infrastructure (tractors, machinery). Diesel combustion linearly affects direct emissions. Hence, a user can model the right amount of this service by using information on diesel consumption. For example: If within the user's model diesel consumption is 30 kg/ha while in this service it is 15 kg/ha, the user can model with 2 ha of this service.
665fe50c-4d02-5483-96f2-857064151094 | light fuel oil production, petroleum refinery operation | CO | 2014 - 2022 | ordinary transforming activity | Fuels | 1920:Manufacture of refined petroleum products | C - Manufacturing | b89dadb0-75e9-44fd-8d41-1ec8dcce23b6 | ReferenceProduct | light fuel oil | 33370: Fuel oils n.e.c. | kg | light fuel oil' is a fossil fuel with a calorific value of 42.6 MJ/kg. It is used as a liquid fuel and is sourced from petroleum refineries or waste polyethylene. Its main applications are in the following sectors: domestic heating and motor fuel.
665fe50c-4d02-5483-96f2-857064151094 | light fuel oil production, petroleum refinery operation | CO | 2014 - 2022 | ordinary transforming activity | Fuels | 1920:Manufacture of refined petroleum products | C - Manufacturing | e5208079-1561-4537-a1f8-863db2702d0f | ByProduct | hazardous waste, for incineration | 39: Wastes or scraps | kg | 'hazardous waste, for incineration' is a solid waste under the category of industrial wastes. It can be sourced in many and various ways and therefore it can belong in all waste categories (commercial and institutional, industrial and construction and demolition). It is primarily generated in a wide range of activities in different sectors. 'hazardous waste, for incineration' contain the following fractions: 100% average hazardous waste average (e.g. soil contaminated with mineral oil, acids, solvents, emulsions with metals, oil mixtures from e.g., oil separator, non-metallic shredder residues, electrostatic precipitator ashes from waste incineration, wastes and distillation residues from organic synthesis, or road gutter sludge). By the database default (and per unit of reference product),'hazardous waste, for incineration' has 25% water on wet mass basis (75% dry matter) and Carbon present is of only fossil origin (55.47% on a dry matter basis). It has a lower heating value of 17 MJ/kg . This kind of by-product (recyclable or waste) is generated from ordinary transforming activities, and as such can be considered for modelling waste outputs of comparable composition. In the ecoinvent database, treatment option/s for this by-product include: thermal (hazardous waste incineration). Based on the aforementioned treatments, this by-product receives, it is a hazardous waste. This by-product can be modelled on two levels: treatment activity and market activity. The former one refers to the specific technology treating the by-product while the latter level represents a mix of treatments. Users are encouraged to inspect the modelling assumptions of the treatment activities and when selecting the market to additionally inspect the treatment mix. Collection and transportation of this by-product is accounted in the respective market activity, users are advised to inspect and modify the average transportation distances for a case specific modelling.
665fe50c-4d02-5483-96f2-857064151094 | light fuel oil production, petroleum refinery operation | CO | 2014 - 2022 | ordinary transforming activity | Fuels | 1920:Manufacture of refined petroleum products | C - Manufacturing | 6047c525-49b7-4a7d-baf6-a61283e5eda9 | ByProduct | hazardous waste, for underground deposit | 39: Wastes or scraps | kg | 'hazardous waste, for underground deposit' is a solid waste under the category of industrial wastes. It can be sourced in many and various ways and therefore it can belong in all waste categories (commercial and institutional, industrial and construction and demolition). It is primarily generated in a wide range of activities in different sectors. 'hazardous waste, for underground deposit' contain the following fractions: 100% inert waste meant for underground deposit. Due to lack of data, the composition of this waste is approximated with the known fraction of the municipal solid waste incineration residues. By the database default (and per unit of reference product),'hazardous waste, for underground deposit' has 0% water on wet mass basis (100% dry matter) and Carbon present is of only fossil origin (55.47% on a dry matter basis). It has no heating value. This kind of by-product (recyclable or waste) is generated from ordinary transforming activities, and as such can be considered for modelling waste outputs of comparable composition. In the ecoinvent database, treatment option/s for this by-product include: deposition (underground deposit). Based on the aforementioned treatments, this by-product receives, it is a hazardous waste. This by-product can be modelled on two levels: treatment activity and market activity. The former one refers to the specific technology treating the by-product while the latter level represents a mix of treatments. Users are encouraged to inspect the modelling assumptions of the treatment activities and when selecting the market to additionally inspect the treatment mix. Collection and transportation of this by-product is accounted in the respective market activity, users are advised to inspect and modify the average transportation distances for a case specific modelling.
665fe50c-4d02-5483-96f2-857064151094 | light fuel oil production, petroleum refinery operation | CO | 2014 - 2022 | ordinary transforming activity | Fuels | 1920:Manufacture of refined petroleum products | C - Manufacturing | 6de9a46d-c36d-4485-a79c-93ba2b57563b | ByProduct | refinery sludge | 39920: Sewage sludge | kg | 'refinery sludge' is a solid waste under the category of industrial wastes. It is primarily generated in fuel and mineral oil refineries. 'refinery sludge' contain the following fractions: 100% refinery sludge. By the database default (and per unit of reference product),'refinery sludge' has 89.5% water on wet mass basis (10.5% dry matter) and Carbon present is of only fossil origin (76.79% on a dry matter basis). It has a lower heating value of 2.45 MJ/kg . This kind of by-product (recyclable or waste) is generated from ordinary transforming activities, and as such can be considered for modelling waste outputs of comparable composition. In the ecoinvent database, treatment option/s for this by-product include: deposition (sanitary landfill, landfarming), thermal (hazardous waste incineration). Based on the aforementioned treatments this by-product receives, it can be both a hazardous and a non-hazardous waste. This by-product can be modelled on two levels: treatment activity and market activity. The former one refers to the specific technology treating the by-product while the latter level represents a mix of treatments. Users are encouraged to inspect the modelling assumptions of the treatment activities and when selecting the market to additionally inspect the treatment mix. Collection and transportation of this by-product is accounted in the respective market activity, users are advised to inspect and modify the average transportation distances for a case specific modelling.
665fe50c-4d02-5483-96f2-857064151094 | light fuel oil production, petroleum refinery operation | CO | 2014 - 2022 | ordinary transforming activity | Fuels | 1920:Manufacture of refined petroleum products | C - Manufacturing | 27a9b2b8-30cd-45a6-bf1a-9c1f7afde003 | ByProduct | waste gypsum | 39: Wastes or scraps | kg | 'waste gypsum' is a solid waste under the category of industrial wastes. It is primarily generated in refinery operation of various fuels. 'waste gypsum' contain the following fractions: 100% waste gypsum. By the database default (and per unit of reference product),'waste gypsum' has 19.4% water on wet mass basis (80.6% dry matter) and it has no Carbon content. It has no heating value. This kind of by-product (recyclable or waste) is generated from ordinary transforming activities, and as such can be considered for modelling waste outputs of comparable composition. In the ecoinvent database, treatment option/s for this by-product include: deposition (inert material landfill, sanitary landfill). Based on the aforementioned treatments, this by-product receives, it is a non-hazardous waste. This by-product can be modelled on two levels: treatment activity and market activity. The former one refers to the specific technology treating the by-product while the latter level represents a mix of treatments. Users are encouraged to inspect the modelling assumptions of the treatment activities and when selecting the market to additionally inspect the treatment mix. Collection and transportation of this by-product is accounted in the respective market activity, users are advised to inspect and modify the average transportation distances for a case specific modelling. | 013397-24-5
8bd30246-74ef-45f1-bb64-d2ce1ae0d389 | market for sodium nitrite | GLO | 2010 - 2022 | market activity | Chemicals | 2011:Manufacture of basic chemicals | C - Manufacturing | 2b25eb95-acc8-43bb-8235-67f4d82b32cb | ReferenceProduct | sodium nitrite | 34240: Phosphates of triammonium; salts and peroxysalts of inorganic acids and metals n.e.c. | kg | 'sodium nitrite' is an inorganic substance with a CAS no. : 007632-00-0. It is called 'sodium;nitrite' under IUPAC naming and its molecular formula is: NNaO2. It is solid under normal conditions of temperature and pressure , it appears as white to yellowish crystalls, which are soluble in water, ethanol, and methanol. It is modelled as a pure substance. Modelling this substance in a solution requires the user to add the solvent of their choice in their models. On a consumer level, is used in the following products: anti-freeze products, adhesives and sealants, coating products, fillers, putties, plasters, modelling clay, finger paints, metal surface treatment products, non-metal-surface treatment products, inks and toners and lubricants and greases. There is no publicly available information about the consumption of this substance on industrial sites. | 007632-00-0
bebd8de3-3265-40fe-8f20-124e00455a54 | flattened bamboo production | GLO | 2010 - 2022 | ordinary transforming activity | Wood | 162:Manufacture of products of wood, cork, straw and plaiting materials | C - Manufacturing | 760a7b1e-b405-4f8a-ad37-f032f36c02c0 | ReferenceProduct | flattened bamboo | 31212: Wood, continuously shaped along any of its edges or faces (including strips and friezes for parquet flooring, […] | kg | Flattened bamboo is produced in a handcrafted process usually done with hatchets. To produce flattened bamboo, a bamboo pole is cracked open and its internodes are removed. The innermost part of the bamboo is then trimmed down. During this process, some fibres are broken, rendering the material flexible but still able to maintain its shape. The main application of flattened bamboo is in load-bearing wall systems, where it is used between bamboo poles to support the soil-cement mortar with which the walls are plastered (Murphy et al., 2004; Zea Escamilla et al., 2013). Flattened bamboo is also used to produce woven bamboo mats. References: Murphy, R.J., Trujillo, D., Londoño, X., 2004. Life cycle assessment (LCA) of a Guadua house. In: International Symposium of Bamboo e Guadua. Pereira, Colombia. Zea Escamilla, E. and G. Habert, Environmental impacts from the production of bamboo based construction materials representing the global production diversity. Journal of Cleaner Production, 2013
bebd8de3-3265-40fe-8f20-124e00455a54 | flattened bamboo production | GLO | 2010 - 2022 | ordinary transforming activity | Wood | 162:Manufacture of products of wood, cork, straw and plaiting materials | C - Manufacturing | 2cc3429c-8ff1-419f-9ce2-0e16b9e58ce4 | ByProduct | waste bamboo residues | 3928: Sawdust and wood waste and scrap | kg | 'waste bamboo residues' is a solid waste under the category of industrial wastes. It is primarily generated in bamboo pole, flattened bamboo, and woven bamboo mat production activities. 'waste bamboo residues' contain the following fractions: 100% bamboo residues . By the database default (and per unit of reference product),'waste bamboo residues' has 44.4444444444444% water on wet mass basis (55.5555555555556% dry matter) and Carbon present is of only non-fossil origin (49.4% on a dry matter basis). It has a higher heating value of 18.146 MJ/kg and a lower heating value of 17.68 MJ/kg . This kind of by-product (recyclable or waste) is generated in a specific treatment process, and as such is not intended to be used as for modelling waste outputs from other activities. In the ecoinvent database, treatment option/s for this by-product include: uncontrolled forms of disposal (open burning). Based on the aforementioned treatments, this by-product receives, it is a non-hazardous waste. This by-product can be modelled on two levels: treatment activity and market activity. The former one refers to the specific technology treating the by-product while the latter level represents a mix of treatments. Users are encouraged to inspect the modelling assumptions of the treatment activities and when selecting the market to additionally inspect the treatment mix. Collection and transportation of this by-product is accounted in the respective market activity, users are advised to inspect and modify the average transportation distances for a case specific modelling.
81c19a1a-009f-5a4a-a352-40b26cb5aeac | land already in use, annual cropland to annual crop | BR-RJ | 2014 - 2022 | ordinary transforming activity | Land Use | 0161:Support activities for crop production | A - Agriculture, forestry and fishing | 4c2bb0f0-422d-4fb3-bcfe-a36ef1b55874 | ReferenceProduct | land tenure, arable land, measured as carbon net primary productivity, annual crop | 7: Financial and related services; real estate services; and rental and leasing services | kg | This is delivering the service of converting one type of land into another. Specifically here converting land to be used for annual crop production. The service models the changes in carbon stocks due to the transformation of land. It is measured as kg of C net primary productvity (NPP) and represents the amount of land transformed to produce this NPP. There are five types of land (primary forest, secondary forest, grassland, annual crop and perennial crop) that are converted into land that is meant to be used for annual crop production. In a market, the mix of land tenure is country specific and thus users are prompted to inspect the regional composition for the specific land types converted into land for annual crop production.
ed2b82fd-0f11-4701-9593-2bf8853d4ed3 | operation, computer, laptop, active mode | Europe without Switzerland | 2001 - 2022 | ordinary transforming activity | Electronics | 8219:Photocopying, document preparation and other specialized office support act | N - Administrative and support service activities | c2019cb4-7797-4efd-b9fa-67925d5dea61 | ReferenceProduct | operation, computer, laptop, active mode | 85: Support services | hour | The 'operation, computer, laptop, active mode' is delivering the service of operation of a laptop computer in active mode for one hour of use. The laptop is assumed to have an average electricity consumption of 19W, a lifetime of 4 years and 6.5 hours of active mode every day. The operation includes the use of laptop computer and the electricity consumption.
c36d5ca2-819e-5515-826b-25af23173ed3 | alkylbenzene production, linear | GLO | 1995 - 2022 | ordinary transforming activity | Chemicals | 2023:Manufacture of soap and detergents, cleaning and polishing preparations, pe | C - Manufacturing | eae90647-a55e-4512-9922-e4170fb36a46 | ReferenceProduct | alkylbenzene, linear | 341: Basic organic chemicals | kg | 'alkylbenzene, linear' is an organic substance with a CAS no. : 067774-74-7. It is called 'Benzene, C10-C13 Alkyl derivatives' under IUPAC naming and its molecular formula is: Not applicable. It is liquid under normal conditions of temperature and pressure. It is modelled as a pure substance. Modelling this substance in a solution requires the user to add the solvent of their choice in their models. On a consumer level, is used in the following products: lubricants and greases. On industrial sites, the substance is used for the manufacture of products in the following sectors: adhesives and sealants and coating products. | 067774-74-7
c36d5ca2-819e-5515-826b-25af23173ed3 | alkylbenzene production, linear | GLO | 1995 - 2022 | ordinary transforming activity | Chemicals | 2023:Manufacture of soap and detergents, cleaning and polishing preparations, pe | C - Manufacturing | 27da8130-82ba-485c-a800-b89efdcb0491 | ByProduct | municipal solid waste | 39910: Municipal waste | kg | 'municipal solid waste' is a solid waste under the category of residential wastes. It can be sourced in many and various ways and therefore it can belong in all waste categories (commercial and institutional, industrial and construction and demolition). It is primarily generated in a wide range of activities from many different sectors. 'municipal solid waste' contain the following fractions: plastics, paper, glass, metals, organic waste, textiles and potentially others. . By the database default (and per unit of reference product),'municipal solid waste' has 22.9% water on wet mass basis (77.1% dry matter) and Carbon present is of both fossil (17.15% on a dry matter basis), and non-fossil origin (26.17% on a dry matter basis). It has a lower heating value of 11.74 MJ/kg . This kind of by-product (recyclable or waste) is generated from ordinary transforming activities, and as such can be considered for modelling waste outputs of comparable composition. In the ecoinvent database, treatment option/s for this by-product include: deposition (sanitary landfill, unsanitary landfill), thermal (municipal incineration), uncontrolled forms of disposal (open dump, open burning). Based on the aforementioned treatments, this by-product receives, it is a non-hazardous waste. In addition, this by-product is used in the following processes: clinker production; treatment of municipal solid waste, incineration. This by-product can be modelled on two levels: treatment activity and market activity. The former one refers to the specific technology treating the by-product while the latter level represents a mix of treatments. Users are encouraged to inspect the modelling assumptions of the treatment activities and when selecting the market to additionally inspect the treatment mix. Collection and transportation of this by-product is accounted in the respective market activity, users are advised to inspect and modify the average transportation distances for a case specific modelling.
c36d5ca2-819e-5515-826b-25af23173ed3 | alkylbenzene production, linear | GLO | 1995 - 2022 | ordinary transforming activity | Chemicals | 2023:Manufacture of soap and detergents, cleaning and polishing preparations, pe | C - Manufacturing | e8a51ec1-60cb-4ead-a948-ad1142c61918 | ByProduct | wastewater, average | 39990: Other wastes n.e.c. | m3 | 'wastewater, average' is a by-product (wastewater) produced from residential sources. It is generated from a wide range of residential, industrial and commercial activities. By the database default (and per unit of reference product),'wastewater, average' has the following physicochemical characteristics: C: 0.000000043979 kg/m3 , N: 0.031015 kg/m3 , P: 0.0044833 kg/m3. This by-product can have a regional-specific composition; users are prompted to refer to the properties of this wastewater (in activities treating them) for a detailed elemental composition. This kind of by-product (wastewater) is generated from ordinary transforming activities, and as such can be considered for modelling wastewater outputs of comparable composition. In the ecoinvent database, treatment option/s for this wastewater include: wastewater treatment plant. This by-product can be modelled on two levels: treatment activity and market activity. The former one refers to the specific technology treating the by-product while the latter level represents a mix of treatments. Users are encouraged to inspect the modelling assumptions of the treatment activities and when selecting the market to additionally inspect the treatment mix. Collection and transportation of wastewater is accounted in the respective market activity with the use of sewer infrastructure; Transportation of wastewater through a sewer grid results in losses until the wastewater enters the wastewater treatment plant. Direct emissions due to those losses are considered in the market activity. Losses are regional specific and thus users are encouraged to inspect the regional modelling assumptions.
3ed61538-4849-4de4-b6a9-2ff42a0080aa | cadmium chloride production, semiconductor-grade | US | 2004 - 2022 | ordinary transforming activity | Chemicals | 2011:Manufacture of basic chemicals | C - Manufacturing | 52c5e025-a198-4393-858b-3096589d9de3 | ReferenceProduct | cadmium chloride, semiconductor-grade | 342: Basic inorganic chemicals n.e.c. | kg | 'cadmium chloride, semiconductor-grade' is an inorganic substance with a CAS no. : 010108-64-2. It is called 'dichlorocadmium' under IUPAC naming and its molecular formula is: CdCl2. It is solid under normal conditions of temperature and pressure and appears as white crystalls with no distinct odor. It is modelled as a 99.99% pure substance. Modelling this substance in a solution requires the user to add the solvent of their choice in their models. On a consumer level, is used in the following products: cosmetics and personal care products. On industrial sites, the substance is used for the manufacture of products in the following sectors: chemicals, fabricated metal products, metal surface treatment products, pH regulators, water treatment products, machinery and vehicles and electrical, electronic and optical equipment. | 010108-64-2
6971ac47-87f9-412d-b880-999d6daed634 | hard coal briquettes factory construction | RER | 1990 - 2022 | ordinary transforming activity | Infrastructure & Machinery; Fuels | 4290:Construction of other civil engineering projects | F - Construction | 6f7f29f3-58b8-4685-89a8-fa4eb9fd4bc5 | ReferenceProduct | hard coal briquettes factory | 53269: Other constructions for manufacturing | unit | This is an immobile infrastructure, representing the construction of a hard coal briquettes factory. An annual production of 2 million t and a lifetime of 30 years are assumed. Coke ovens are either autonomous plants located near mines or are operated close to smelters. The infrastructure comprises a large number of ovens, which are operated for around 20 hours per charge and therefore have a low throughput. The further processing of raw gas and tar also requires facilities that are comparable to a small chemical plant. The area accounted for the power plant is estimated as 2*105 m2 . Briquette factories are usually connected to a power plant, which supplies the heat for drying. The process includes the most important construction materials, their decommission, energy consumption during the construction and land use.
6971ac47-87f9-412d-b880-999d6daed634 | hard coal briquettes factory construction | RER | 1990 - 2022 | ordinary transforming activity | Infrastructure & Machinery; Fuels | 4290:Construction of other civil engineering projects | F - Construction | bfd577e2-82b4-4166-af2b-3bda540931f6 | ByProduct | waste mineral wool | 39990: Other wastes n.e.c. | kg | 'waste mineral wool' is a solid waste under the category of construction and demolition wastes. It can be sourced in many and various ways and therefore it can belong in the following waste categories: industrial. It is primarily generated in construction of building infrastructure and in different industrial applications like production of ferries, coal stoves, absorption chillers, ect. 'waste mineral wool' contain the following fractions: 100% inert waste (mineral wool). By the database default (and per unit of reference product),'waste mineral wool' has 0% water on wet mass basis (100% dry matter) and it has no Carbon content. It has no heating value. This kind of by-product (recyclable or waste) is generated from ordinary transforming activities, and as such can be considered for modelling waste outputs of comparable composition. In the ecoinvent database, this by-product is used in the following processes: treatment of waste mineral wool, collection for final disposal; treatment of waste mineral wool, recycling; treatment of waste mineral wool, sorting plant. Based on the aforementioned treatments, this by-product receives, it is a non-hazardous waste. This by-product can be modelled on two levels: treatment activity and market activity. The former one refers to the specific technology treating the by-product while the latter level represents a mix of treatments. Users are encouraged to inspect the modelling assumptions of the treatment activities and when selecting the market to additionally inspect the treatment mix. Collection and transportation of this by-product is accounted in the respective market activity, users are advised to inspect and modify the average transportation distances for a case specific modelling.
6971ac47-87f9-412d-b880-999d6daed634 | hard coal briquettes factory construction | RER | 1990 - 2022 | ordinary transforming activity | Infrastructure & Machinery; Fuels | 4290:Construction of other civil engineering projects | F - Construction | 5bf224ae-3af5-4eb2-9493-330c16472ca2 | ByProduct | waste polyethylene/polypropylene product | 39270: Waste, parings and scrap of plastics | kg | 'waste polyethylene/polypropylene product' is a solid waste under the category of construction and demolition wastes. It can be sourced in many and various ways and therefore it can belong in the following waste categories: industrial. It is primarily generated in construction of building infrastructure and different industrial activities like production of mattresses, turbines, pumps, etc. 'waste polyethylene/polypropylene product' contain the following fractions: 100% waste polyethylene/polypropylene. By the database default (and per unit of reference product),'waste polyethylene/polypropylene product' has 15.3% water on wet mass basis (84.7% dry matter) and Carbon present is of only fossil origin (74.8% on a dry matter basis). It has a lower heating value of 42.47 MJ/kg . This kind of by-product (recyclable or waste) is generated from ordinary transforming activities, and as such can be considered for modelling waste outputs of comparable composition. In the ecoinvent database, this by-product is used in the following processes: treatment of waste polyethylene/polypropylene product, collection for final disposal. Based on the aforementioned treatments, this by-product receives, it is a non-hazardous waste. This by-product can be modelled on two levels: treatment activity and market activity. The former one refers to the specific technology treating the by-product while the latter level represents a mix of treatments. Users are encouraged to inspect the modelling assumptions of the treatment activities and when selecting the market to additionally inspect the treatment mix. Collection and transportation of this by-product is accounted in the respective market activity, users are advised to inspect and modify the average transportation distances for a case specific modelling.
6971ac47-87f9-412d-b880-999d6daed634 | hard coal briquettes factory construction | RER | 1990 - 2022 | ordinary transforming activity | Infrastructure & Machinery; Fuels | 4290:Construction of other civil engineering projects | F - Construction | 5357a067-f798-46fb-97b0-fa18f723341b | ByProduct | waste reinforced concrete | 39: Wastes or scraps | kg | 'waste reinforced concrete' is a solid waste under the category of construction and demolition wastes. It is primarily generated in construction of building infrastructure. 'waste reinforced concrete' contain the following fractions: 97 % inert material and 3 % steel. By the database default (and per unit of reference product),'waste reinforced concrete' has 0.582000000000005% water on wet mass basis (99.418% dry matter) and it has no Carbon content. It has no heating value. This kind of by-product (recyclable or waste) is generated from ordinary transforming activities, and as such can be considered for modelling waste outputs of comparable composition. In the ecoinvent database, this by-product is used in the following processes: treatment of waste reinforced concrete, collection for final disposal; treatment of waste reinforced concrete, recycling; treatment of waste reinforced concrete, sorting plant. Based on the aforementioned treatments, this by-product receives, it is a non-hazardous waste. This by-product can be modelled on two levels: treatment activity and market activity. The former one refers to the specific technology treating the by-product while the latter level represents a mix of treatments. Users are encouraged to inspect the modelling assumptions of the treatment activities and when selecting the market to additionally inspect the treatment mix. Collection and transportation of this by-product is accounted in the respective market activity, users are advised to inspect and modify the average transportation distances for a case specific modelling.
9531388a-1980-41d4-b611-56a59c60a5c4 | bronze production | GLO | 2000 - 2022 | ordinary transforming activity | Metals | 2420:Manufacture of basic precious and other non-ferrous metals | C - Manufacturing | 2fe4096e-1e4c-4235-853e-f00afc21adca | ReferenceProduct | bronze | 4: Metal products, machinery and equipment | kg | 'bronze' is a metal. It is an alloy of 95% copper with 5% tin as alloying element. Copper is a transition metal while tin is a post-transition metal. It is a direct product from metal melting. It is in a form of ingots. It can be used in the following applications and/or processes: construction of sculptures, musical instruments and medals, and in industrial applications such as bushings and bearings, where its low metal on metal friction is an advantage. Bronze also has nautical applications because of its resistance to corrosion. | 158113-12-3
2a595990-184c-445b-89a0-4847d855597c | market for electricity, low voltage | BR-South-eastern/Mid-western grid | 2020 - 2022 | market activity | Electricity | 3510:Electric power generation, transmission and distribution | D - Electricity, gas, steam and air conditioning supply | d69294d7-8d64-4915-a896-9996a014c410 | ReferenceProduct | electricity, low voltage | 17100: Electrical energy | kWh | This product represents electrical energy measured in kWh. If electricity is taken from a market for electricity, the transmission infrastructure, country-specific losses and transformation losses (for markets for medium and low voltage) are included. Covers voltages below 1 kV.
dc3155fa-97df-498a-9973-05e136fee724 | market for deep drawing, steel, 650 kN press, automode | GLO | 2011 - 2022 | market activity | Metals | 2591:Forging, pressing, stamping and roll-forming of metal; powder metallurgy | C - Manufacturing | 906a817d-5c2d-4fd1-80b6-49edd5223f4b | ReferenceProduct | deep drawing, steel, 650 kN press, automode | 89330: Metal forging, pressing, stamping, roll forming and powder metallurgy services | kg | This is delivering the service of 'deep drawing, steel, 650 kN press, automode'. Deep drawing in the technology of stretching a sheet metal (called blank) into a hollow shape. A punch presses the blank through the die cavity that defines the shape. The service represents the deep drawing of steel with 650 kN press in automode and includes energy consumption, production infrastructure and machinery, but it excludes the steel input. Degreasing is also not included, so it has to be added if necessary. Deep drawing steel is used when complex geometries with straight sides are required in the end product, like automotive industry.
b77bf91b-ba1e-4686-8e2b-7460cf9fed3e | market for ash, from combustion of straw | GLO | 2011 - 2022 | market activity | Agriculture & Animal Husbandry | 0161:Support activities for crop production | A - Agriculture, forestry and fishing | 96ccc771-7345-49cc-9f6f-97acca93b59b | ReferenceProduct | ash, from combustion of straw | 86119: Other support services to crop production | kg | Ash, from combustion of straw is produced during the combustion of straw for heat production. The ash has a minor nutrient content and is therefore applied on land as an organic fertiliser.
b77bf91b-ba1e-4686-8e2b-7460cf9fed3e | market for ash, from combustion of straw | GLO | 2011 - 2022 | market activity | Agriculture & Animal Husbandry | 0161:Support activities for crop production | A - Agriculture, forestry and fishing | 96ccc771-7345-49cc-9f6f-97acca93b59b | ByProduct | ash, from combustion of straw | 86119: Other support services to crop production | kg | Ash, from combustion of straw is produced during the combustion of straw for heat production. The ash has a minor nutrient content and is therefore applied on land as an organic fertiliser.
dca19657-6614-4b1d-98aa-0658dd2ced39 | formic acid production, methyl formate route | RER | 1984 - 2022 | ordinary transforming activity | Chemicals | 2011:Manufacture of basic chemicals | C - Manufacturing | 118a9202-6b68-44aa-82b5-2c2bf5bc02cf | ReferenceProduct | formic acid | 34120: Industrial monocarboxylic fatty acids; acid oils from refining | kg | formic acid' is an organic substance with a CAS no. : 000064-18-6. It is called 'formic acid' under IUPAC naming and its molecular formula is: CH2O2. It is liquid under normal conditions of temperature and pressure with a pungent, penetrating odor. It is modelled as a pure substance. Modelling this substance in a solution requires the user to add the solvent of their choice in their models. On a consumer level, is used in the following products: washing & cleaning products, leather treatment products, polymers, textile treatment products and dyes, biocides (e.g. disinfectants, pest control products), coating products, metal surface treatment products, pH regulators and water treatment products and plant protection products. There is no publicly available information about the consumption of this substance on industrial sites. | 000064-18-6
64f3508e-4875-56e8-9534-e3fae1dd37c4 | diesel production, petroleum refinery operation | IN | 2014 - 2022 | ordinary transforming activity | Fuels | 1920:Manufacture of refined petroleum products | C - Manufacturing | 291fc06d-1b3e-4077-aabb-346b588ed24b | ReferenceProduct | diesel | 33360: Gas oil | kg | diesel' is a fossil fuel with a calorific value of 42.8 MJ/kg. It is used as a liquid fuel and is sourced from fractional distillation of crude oil. Its main applications are in the following sectors: automotive, railroad, aviation, agricultural and military vehicle fuel. | 068334-30-5
64f3508e-4875-56e8-9534-e3fae1dd37c4 | diesel production, petroleum refinery operation | IN | 2014 - 2022 | ordinary transforming activity | Fuels | 1920:Manufacture of refined petroleum products | C - Manufacturing | e5208079-1561-4537-a1f8-863db2702d0f | ByProduct | hazardous waste, for incineration | 39: Wastes or scraps | kg | 'hazardous waste, for incineration' is a solid waste under the category of industrial wastes. It can be sourced in many and various ways and therefore it can belong in all waste categories (commercial and institutional, industrial and construction and demolition). It is primarily generated in a wide range of activities in different sectors. 'hazardous waste, for incineration' contain the following fractions: 100% average hazardous waste average (e.g. soil contaminated with mineral oil, acids, solvents, emulsions with metals, oil mixtures from e.g., oil separator, non-metallic shredder residues, electrostatic precipitator ashes from waste incineration, wastes and distillation residues from organic synthesis, or road gutter sludge). By the database default (and per unit of reference product),'hazardous waste, for incineration' has 25% water on wet mass basis (75% dry matter) and Carbon present is of only fossil origin (55.47% on a dry matter basis). It has a lower heating value of 17 MJ/kg . This kind of by-product (recyclable or waste) is generated from ordinary transforming activities, and as such can be considered for modelling waste outputs of comparable composition. In the ecoinvent database, treatment option/s for this by-product include: thermal (hazardous waste incineration). Based on the aforementioned treatments, this by-product receives, it is a hazardous waste. This by-product can be modelled on two levels: treatment activity and market activity. The former one refers to the specific technology treating the by-product while the latter level represents a mix of treatments. Users are encouraged to inspect the modelling assumptions of the treatment activities and when selecting the market to additionally inspect the treatment mix. Collection and transportation of this by-product is accounted in the respective market activity, users are advised to inspect and modify the average transportation distances for a case specific modelling.
64f3508e-4875-56e8-9534-e3fae1dd37c4 | diesel production, petroleum refinery operation | IN | 2014 - 2022 | ordinary transforming activity | Fuels | 1920:Manufacture of refined petroleum products | C - Manufacturing | 6047c525-49b7-4a7d-baf6-a61283e5eda9 | ByProduct | hazardous waste, for underground deposit | 39: Wastes or scraps | kg | 'hazardous waste, for underground deposit' is a solid waste under the category of industrial wastes. It can be sourced in many and various ways and therefore it can belong in all waste categories (commercial and institutional, industrial and construction and demolition). It is primarily generated in a wide range of activities in different sectors. 'hazardous waste, for underground deposit' contain the following fractions: 100% inert waste meant for underground deposit. Due to lack of data, the composition of this waste is approximated with the known fraction of the municipal solid waste incineration residues. By the database default (and per unit of reference product),'hazardous waste, for underground deposit' has 0% water on wet mass basis (100% dry matter) and Carbon present is of only fossil origin (55.47% on a dry matter basis). It has no heating value. This kind of by-product (recyclable or waste) is generated from ordinary transforming activities, and as such can be considered for modelling waste outputs of comparable composition. In the ecoinvent database, treatment option/s for this by-product include: deposition (underground deposit). Based on the aforementioned treatments, this by-product receives, it is a hazardous waste. This by-product can be modelled on two levels: treatment activity and market activity. The former one refers to the specific technology treating the by-product while the latter level represents a mix of treatments. Users are encouraged to inspect the modelling assumptions of the treatment activities and when selecting the market to additionally inspect the treatment mix. Collection and transportation of this by-product is accounted in the respective market activity, users are advised to inspect and modify the average transportation distances for a case specific modelling.
64f3508e-4875-56e8-9534-e3fae1dd37c4 | diesel production, petroleum refinery operation | IN | 2014 - 2022 | ordinary transforming activity | Fuels | 1920:Manufacture of refined petroleum products | C - Manufacturing | 6de9a46d-c36d-4485-a79c-93ba2b57563b | ByProduct | refinery sludge | 39920: Sewage sludge | kg | 'refinery sludge' is a solid waste under the category of industrial wastes. It is primarily generated in fuel and mineral oil refineries. 'refinery sludge' contain the following fractions: 100% refinery sludge. By the database default (and per unit of reference product),'refinery sludge' has 89.5% water on wet mass basis (10.5% dry matter) and Carbon present is of only fossil origin (76.79% on a dry matter basis). It has a lower heating value of 2.45 MJ/kg . This kind of by-product (recyclable or waste) is generated from ordinary transforming activities, and as such can be considered for modelling waste outputs of comparable composition. In the ecoinvent database, treatment option/s for this by-product include: deposition (sanitary landfill, landfarming), thermal (hazardous waste incineration). Based on the aforementioned treatments this by-product receives, it can be both a hazardous and a non-hazardous waste. This by-product can be modelled on two levels: treatment activity and market activity. The former one refers to the specific technology treating the by-product while the latter level represents a mix of treatments. Users are encouraged to inspect the modelling assumptions of the treatment activities and when selecting the market to additionally inspect the treatment mix. Collection and transportation of this by-product is accounted in the respective market activity, users are advised to inspect and modify the average transportation distances for a case specific modelling.
64f3508e-4875-56e8-9534-e3fae1dd37c4 | diesel production, petroleum refinery operation | IN | 2014 - 2022 | ordinary transforming activity | Fuels | 1920:Manufacture of refined petroleum products | C - Manufacturing | 27a9b2b8-30cd-45a6-bf1a-9c1f7afde003 | ByProduct | waste gypsum | 39: Wastes or scraps | kg | 'waste gypsum' is a solid waste under the category of industrial wastes. It is primarily generated in refinery operation of various fuels. 'waste gypsum' contain the following fractions: 100% waste gypsum. By the database default (and per unit of reference product),'waste gypsum' has 19.4% water on wet mass basis (80.6% dry matter) and it has no Carbon content. It has no heating value. This kind of by-product (recyclable or waste) is generated from ordinary transforming activities, and as such can be considered for modelling waste outputs of comparable composition. In the ecoinvent database, treatment option/s for this by-product include: deposition (inert material landfill, sanitary landfill). Based on the aforementioned treatments, this by-product receives, it is a non-hazardous waste. This by-product can be modelled on two levels: treatment activity and market activity. The former one refers to the specific technology treating the by-product while the latter level represents a mix of treatments. Users are encouraged to inspect the modelling assumptions of the treatment activities and when selecting the market to additionally inspect the treatment mix. Collection and transportation of this by-product is accounted in the respective market activity, users are advised to inspect and modify the average transportation distances for a case specific modelling. | 013397-24-5
3d833ef6-42e8-40cf-8156-837023c357a8 | treatment of residues, MSWI[F]-WWT, WW from LCD backlight production, residual material landfill | CH | 1994 - 2022 | ordinary transforming activity | Waste Treatment & Recycling | 3822:Treatment and disposal of hazardous waste | E - Water supply; sewerage, waste management and remediation activities | 45901145-db29-41b9-8d46-62039a4e1e15 | ReferenceProduct | residues, MSWI[F]-WWT, WW from LCD backlight production | 3932: Ash and residue (except from the manufacture of iron or steel), containing metals or metallic compounds, except[…] | kg | 'residues, MSWI[F]-WWT, WW from LCD backlight production' is a solid waste under the category of industrial wastes. These residues are produced exclusively in the incineration (with fly ash extraxtion) of 'sewage sludge, 70% water, WWT, WW from LCD backlight production' that in turn is produced exclusively from the wastewater treatment of 'WW from LCD backlight production'. The composition of the residues, is specific and dependent on the original composition of 'WW from LCD backlight production'. 'residues, MSWI[F]-WWT, WW from LCD backlight production' contain the following fractions: 100% incineration residues. By the database default (and per unit of reference product),'residues, MSWI[F]-WWT, WW from LCD backlight production' has 0% water on wet mass basis (100% dry matter) and Carbon present is of only fossil origin (12.47% on a dry matter basis). It has no heating value. This kind of by-product (recyclable or waste) is generated in a specific treatment process, and as such is not intended to be used as for modelling waste outputs from other activities. In the ecoinvent database, treatment option/s for this by-product include: deposition (residual material landfill). Based on the aforementioned treatments, this by-product receives, it is a hazardous waste. This by-product can be modelled on two levels: treatment activity and market activity. The former one refers to the specific technology treating the by-product while the latter level represents a mix of treatments. Users are encouraged to inspect the modelling assumptions of the treatment activities and when selecting the market to additionally inspect the treatment mix. Collection and transportation of this by-product is accounted in the respective market activity, users are advised to inspect and modify the average transportation distances for a case specific modelling. 'residues, MSWI[F]-WWT, WW from LCD backlight production' is a solid waste under the category of industrial wastes. These residues are produced exclusively in the incineration (with fly ash extraxtion) of 'sewage sludge, 70% water, WWT, WW from LCD backlight production' that in turn is produced exclusively from the wastewater treatment of 'WW from LCD backlight production'. The composition of the residues, is specific and dependent on the original composition of 'WW from LCD backlight production'. 'residues, MSWI[F]-WWT, WW from LCD backlight production' contain the following fractions: 100% incineration residues. By the database default (and per unit of reference product),'residues, MSWI[F]-WWT, WW from LCD backlight production' has 0% water on wet mass basis (100% dry matter) and Carbon present is of only fossil origin (12.47% on a dry matter basis). It has no heating value. This kind of by-product (recyclable or waste) is generated in a specific treatment process, and as such is not intended to be used as for modelling waste outputs from other activities. In the ecoinvent database, treatment option/s for this by-product include: deposition (residual material landfill). Based on the aforementioned treatments, this by-product receives, it is a hazardous waste. This by-product can be modelled on two levels: treatment activity and market activity. The former one refers to the specific technology treating the by-product while the latter level represents a mix of treatments. Users are encouraged to inspect the modelling assumptions of the treatment activities and when selecting the market to additionally inspect the treatment mix. Collection and transportation of this by-product is accounted in the respective market activity, users are advised to inspect and modify the average transportation distances for a case specific modelling.
3d833ef6-42e8-40cf-8156-837023c357a8 | treatment of residues, MSWI[F]-WWT, WW from LCD backlight production, residual material landfill | CH | 1994 - 2022 | ordinary transforming activity | Waste Treatment & Recycling | 3822:Treatment and disposal of hazardous waste | E - Water supply; sewerage, waste management and remediation activities | 7f6bb533-2d3c-43a6-ac60-6eef299d7c52 | ByProduct | waste cement, hydrated | 39: Wastes or scraps | kg | 'waste cement, hydrated' is a solid waste under the category of construction and demolition wastes. It is primarily generated in construction and demolition of building infrastructure. 'waste cement, hydrated' contain the following fractions: 100% cement hydrated. By the database default (and per unit of reference product),'waste cement, hydrated' has 0% water on wet mass basis (100% dry matter) and it has no Carbon content. It has no heating value. This kind of by-product (recyclable or waste) is generated from ordinary transforming activities, and as such can be considered for modelling waste outputs of comparable composition. In the ecoinvent database, treatment option/s for this by-product include: deposition (residual material landfill). Based on the aforementioned treatments, this by-product receives, it is a hazardous waste. This by-product can be modelled on two levels: treatment activity and market activity. The former one refers to the specific technology treating the by-product while the latter level represents a mix of treatments. Users are encouraged to inspect the modelling assumptions of the treatment activities and when selecting the market to additionally inspect the treatment mix. Collection and transportation of this by-product is accounted in the respective market activity, users are advised to inspect and modify the average transportation distances for a case specific modelling.
e02b9419-70a8-5148-9250-e5e64991ab81 | natural gas, high pressure, import from US | TR | 2000 - 2022 | ordinary transforming activity | Fuels | 3520:Manufacture of gas; distribution of gaseous fuels through mains | D - Electricity, gas, steam and air conditioning supply | a9007f10-7e39-4d50-8f4a-d6d03ce3d673 | ReferenceProduct | natural gas, high pressure | 12020: Natural gas, liquefied or in the gaseous state | m3 | ‘natural gas, high pressure' is a fossil fuel, for which a generic gross calorific value (GCV) of 40MJ/m3, a net calorific value (NCV) of 36.0 MJ/m3 and a density of 0.735kg/m3 for natural gas are applied, in line with the global statistics (referring to standard cubic meters, Sm3, measured at 15°C and 1013 mbar). It is used as a gaseous fuel and is sourced from oil and gas production and evaporation of liquid natural gas. The initial overpressure of the gas is 1-5 bar (1000-5000 hPa). Natural gas supplied at high pressure is predominantly used by large consumers, e.g., power plants and industries. | 014493-06-2
7c75b030-fe50-4fdf-9180-0a2ce1a6ff09 | fertilising, by broadcaster | CH | 1991 - 2022 | ordinary transforming activity | Agriculture & Animal Husbandry | 0161:Support activities for crop production | A - Agriculture, forestry and fishing | 75168394-3da2-467a-90a1-285836ccd00d | ReferenceProduct | fertilising, by broadcaster | 86119: Other support services to crop production | ha | This is delivering the service of 'fertilising, by broadcaster' on an area of one hectare. It includes the use of diesel powered mobile infrastructure (tractors, machinery). Diesel combustion linearly affects direct emissions. Hence, a user can model the right amount of this service by using information on diesel consumption. For example: If within the user's model diesel consumption is 30 kg/ha while in this service it is 15 kg/ha, the user can model with 2 ha of this service.
9cd548bd-8b63-5ef8-8b13-2b441b6bbaac | market for phosphate rock, beneficiated | US | 2016 - 2022 | market activity | Minerals; Agriculture & Animal Husbandry | 0891:Mining of chemical and fertilizer minerals | B - Mining and quarrying | 6dc5955e-e2a6-4fd5-845d-63df2e29ecaa | ReferenceProduct | phosphate rock, beneficiated | 34629: Other phosphatic fertilizers, n.e.c. | kg | 'phosphate rock, beneficiated' is an inorganic substance with a CAS no. : 001306-05-4. It is called 'pentacalcium;fluoride;triphosphate' under IUPAC naming and its molecular formula is: Ca5FO12P3. It is solid under normal conditions of temperature and pressure with no information available about its odor. Rock phosphate has a phosphorus content of 32% P2O5 Modelling this substance in a solution requires the user to add the solvent of their choice in their models. There is no publicly available information about the consumption of this substance on a consumer level. On industrial sites, the substance is used for the manufacture of products in the following sectors: mainly used as a raw material for the production of phosphorous fertilisers. Based on EU regulations (REGULATION (EU) 2019/1009), if this substance would be used as fertiliser, it could be labelled as N-P-K of: (0-14-0). | 001306-05-4
26e5b958-7a60-4b5d-b73a-88c342d59ffa | market for scrap preparation facility | GLO | 2011 - 2022 | market activity | Infrastructure & Machinery; Waste Treatment & Recycling | 4290:Construction of other civil engineering projects | F - Construction | 309513c0-4791-4124-86ff-ce975b0b39ce | ReferenceProduct | scrap preparation facility | 53290: Other civil engineering works | unit | This is an immobile infrastructure, representing the construction of scrap preparation facility. The facility is based on a medium sized casting plant, with a yearly output of 10,000 tons and an estimated life time of 50 years. The process includes production hall, machinery and administrative buildings, as well as their decommission.
ab011885-5bea-4756-af62-cb4c4db4e3d0 | treatment of tyre wear emissions, passenger car | RER | 2012 - 2022 | ordinary transforming activity | Waste Treatment & Recycling | 3821:Treatment and disposal of non-hazardous waste | E - Water supply; sewerage, waste management and remediation activities | d31f63ad-5605-4fd9-ac76-ab975b489dfa | ReferenceProduct | tyre wear emissions, passenger car | 39260: Used pneumatic tyres of rubber | kg | 'tyre wear emissions, passenger car' represents the non-exhaust emissions (tyre, brake, road wear and petrol evaporation emissions) produced by 1kg tyre wear from average passenger car. It is handled with a treatment process because it models the removal of substances (tyre material) from the technosphere.
e859ddb1-f708-4aaa-bbc7-efae42ade1c1 | permanent magnet production, for electric motor | GLO | 1995 - 2022 | ordinary transforming activity | Infrastructure & Machinery | 2599:Manufacture of other fabricated metal products n.e.c. | C - Manufacturing | 787cf1f4-ff36-4548-8a99-9adb6c4f8f23 | ReferenceProduct | permanent magnet, for electric motor | 46131: Parts of electric motors, generators and the like | kg | This product represents 1 kg of a permanent magnet used in a permanent magnet electric motor of an electric vehicle. Permanent magnet motors are more efficient than traditional induction motors and used in many electric vehicles.
e859ddb1-f708-4aaa-bbc7-efae42ade1c1 | permanent magnet production, for electric motor | GLO | 1995 - 2022 | ordinary transforming activity | Infrastructure & Machinery | 2599:Manufacture of other fabricated metal products n.e.c. | C - Manufacturing | 82fc8ffd-e1f4-4a11-ac26-6734d9b2fe89 | ByProduct | filter dust from Al electrolysis | 39990: Other wastes n.e.c. | kg | 'filter dust from Al electrolysis' is a solid waste under the category of industrial wastes. It is primarily generated in metal production and processing activities. 'filter dust from Al electrolysis' contain the following fractions: 100% filter dust, aluminium electrolysis. By the database default (and per unit of reference product),'filter dust from Al electrolysis' has 0% water on wet mass basis (100% dry matter) and Carbon present is of only fossil origin (11.59% on a dry matter basis). It has a lower heating value of 0.18 MJ/kg . This kind of by-product (recyclable or waste) is generated from ordinary transforming activities, and as such can be considered for modelling waste outputs of comparable composition. In the ecoinvent database, treatment option/s for this by-product include: deposition (residual material landfill). Based on the aforementioned treatments, this by-product receives, it is a hazardous waste. This by-product can be modelled on two levels: treatment activity and market activity. The former one refers to the specific technology treating the by-product while the latter level represents a mix of treatments. Users are encouraged to inspect the modelling assumptions of the treatment activities and when selecting the market to additionally inspect the treatment mix. Collection and transportation of this by-product is accounted in the respective market activity, users are advised to inspect and modify the average transportation distances for a case specific modelling.
e859ddb1-f708-4aaa-bbc7-efae42ade1c1 | permanent magnet production, for electric motor | GLO | 1995 - 2022 | ordinary transforming activity | Infrastructure & Machinery | 2599:Manufacture of other fabricated metal products n.e.c. | C - Manufacturing | 240c1a3c-1aba-4528-afc3-3f27f56583be | ByProduct | inert waste, for final disposal | 39: Wastes or scraps | kg | 'inert waste, for final disposal' is a solid waste under the category of construction and demolition wastes. It can be sourced in many and various ways and therefore it can belong in the following waste categories: industrial. It is primarily generated in a wide range of production, construction activities in different sectors. 'inert waste, for final disposal' contain the following fractions: 100% inert waste (inorganic building materials like concrete and bricks, excavation materials, similar materials). By the database default (and per unit of reference product),'inert waste, for final disposal' has 0.5% water on wet mass basis (99.5% dry matter) and it has no Carbon content. It has no heating value. This kind of by-product (recyclable or waste) is generated from ordinary transforming activities, and as such can be considered for modelling waste outputs of comparable composition. In the ecoinvent database, treatment option/s for this by-product include: deposition (inert material landfill). Based on the aforementioned treatments, this by-product receives, it is a non-hazardous waste. This by-product can be modelled on two levels: treatment activity and market activity. The former one refers to the specific technology treating the by-product while the latter level represents a mix of treatments. Users are encouraged to inspect the modelling assumptions of the treatment activities and when selecting the market to additionally inspect the treatment mix. Collection and transportation of this by-product is accounted in the respective market activity, users are advised to inspect and modify the average transportation distances for a case specific modelling.
e859ddb1-f708-4aaa-bbc7-efae42ade1c1 | permanent magnet production, for electric motor | GLO | 1995 - 2022 | ordinary transforming activity | Infrastructure & Machinery | 2599:Manufacture of other fabricated metal products n.e.c. | C - Manufacturing | cca439a0-2e00-45f0-a360-2aad6ce606a9 | ByProduct | refractory spent pot liner from Al electrolysis | 39: Wastes or scraps | kg | 'refractory spent pot liner from Al electrolysis' is a solid waste under the category of industrial wastes. It can be sourced in many and various ways and therefore it can belong in the following waste categories: construction and demolition. It is primarily generated in metal electrolysis. 'refractory spent pot liner from Al electrolysis' contain the following fractions: 100% spent pot liner, refractory fraction. By the database default (and per unit of reference product),'refractory spent pot liner from Al electrolysis' has 0% water on wet mass basis (100% dry matter) and it has no Carbon content. It has no heating value. This kind of by-product (recyclable or waste) is generated from ordinary transforming activities, and as such can be considered for modelling waste outputs of comparable composition. In the ecoinvent database, treatment option/s for this by-product include: deposition (residual material landfill). Based on the aforementioned treatments, this by-product receives, it is a hazardous waste. This by-product can be modelled on two levels: treatment activity and market activity. The former one refers to the specific technology treating the by-product while the latter level represents a mix of treatments. Users are encouraged to inspect the modelling assumptions of the treatment activities and when selecting the market to additionally inspect the treatment mix. Collection and transportation of this by-product is accounted in the respective market activity, users are advised to inspect and modify the average transportation distances for a case specific modelling.
e859ddb1-f708-4aaa-bbc7-efae42ade1c1 | permanent magnet production, for electric motor | GLO | 1995 - 2022 | ordinary transforming activity | Infrastructure & Machinery | 2599:Manufacture of other fabricated metal products n.e.c. | C - Manufacturing | d3fe6705-5f5c-4961-b14d-0f9dd0e90e34 | ByProduct | waste bitumen | 39990: Other wastes n.e.c. | kg | 'waste bitumen' is a solid waste under the category of construction and demolition wastes. It can be sourced in many and various ways and therefore it can belong in the following waste categories: industrial. It is primarily generated in the end-of-life of fuel pipelines and in the demolition of building infrastructure. 'waste bitumen' contain the following fractions: 100% waste bitumen. By the database default (and per unit of reference product),'waste bitumen' has 1.4% water on wet mass basis (98.6% dry matter) and Carbon present is of only fossil origin (84.27% on a dry matter basis). It has a higher heating value of 41.39 MJ/kg and a lower heating value of 39.38 MJ/kg . This kind of by-product (recyclable or waste) is generated from ordinary transforming activities, and as such can be considered for modelling waste outputs of comparable composition. In the ecoinvent database, treatment option/s for this by-product include: deposition (sanitary landfill). Based on the aforementioned treatments, this by-product receives, it is a non-hazardous waste. This by-product can be modelled on two levels: treatment activity and market activity. The former one refers to the specific technology treating the by-product while the latter level represents a mix of treatments. Users are encouraged to inspect the modelling assumptions of the treatment activities and when selecting the market to additionally inspect the treatment mix. Collection and transportation of this by-product is accounted in the respective market activity, users are advised to inspect and modify the average transportation distances for a case specific modelling. | 008052-42-4
2fc579f9-5ede-5bf3-9e12-1a11b987379f | market for electricity, medium voltage | CA-NF | 2014 - 2022 | market activity | Electricity | 3510:Electric power generation, transmission and distribution | D - Electricity, gas, steam and air conditioning supply | 759b89bd-3aa6-42ad-b767-5bb9ef5d331d | ReferenceProduct | electricity, medium voltage | 17100: Electrical energy | kWh | This product represents electrical energy measured in kWh. If electricity is taken from a market for electricity, the transmission infrastructure, country-specific losses and transformation losses (for markets for medium and low voltage) are included. Covers voltages between 1kV and 24 kV.
ad1988c4-1972-41ec-af6b-8862df2725fc | treatment of kitchen and garden biowaste, home composting in heaps and containers | FR | 2014 - 2022 | ordinary transforming activity | Waste Treatment & Recycling | 3821:Treatment and disposal of non-hazardous waste | E - Water supply; sewerage, waste management and remediation activities | 7b243d0a-92b6-4e49-bc9b-a4822ac1f58a | ReferenceProduct | biowaste, kitchen and garden waste | 399: Other wastes and scraps | kg | 'biowaste, kitchen and garden waste' is a solid waste under the category of residential wastes. It can be sourced in many and various ways and therefore it can belong in all waste categories (commercial and institutional, industrial and construction and demolition). It is primarily generated in residential composting processes. 'biowaste, kitchen and garden waste' contain the following fractions: 2:1 mixture by volume of kitcen waste (peelings, fruits and vegetables cut into pieces, remains of vegetable meal: rice, pasta, bread, eggshells, paper filters, coffee grounds excluding meat and fish) and garden waste (leftovers clippings and flowers). By the database default (and per unit of reference product),'biowaste, kitchen and garden waste' has 77% water on wet mass basis (23% dry matter) and Carbon present is of only non-fossil origin (38% on a dry matter basis). It has a lower heating value of 4.29 MJ/kg . This kind of by-product (recyclable or waste) is generated in a specific treatment process, and as such is not intended to be used as for modelling waste outputs from other activities. In the ecoinvent database, treatment option/s for this by-product include: biological (home composting). Based on the aforementioned treatments, this by-product receives, it is a non-hazardous waste. This by-product can be modelled on two levels: treatment activity and market activity. The former one refers to the specific technology treating the by-product while the latter level represents a mix of treatments. Users are encouraged to inspect the modelling assumptions of the treatment activities and when selecting the market to additionally inspect the treatment mix. Collection and transportation of this by-product is accounted in the respective market activity, users are advised to inspect and modify the average transportation distances for a case specific modelling.
ad1988c4-1972-41ec-af6b-8862df2725fc | treatment of kitchen and garden biowaste, home composting in heaps and containers | FR | 2014 - 2022 | ordinary transforming activity | Waste Treatment & Recycling | 3821:Treatment and disposal of non-hazardous waste | E - Water supply; sewerage, waste management and remediation activities | f43c95e7-40e6-4ba9-9ab1-d1bc10d3fa79 | ByProduct | compost | 391: Wastes from food and tobacco industry | kg | "compost" is a humus-like material. It is the result of composting, which has been sanitised and stabilised, and which confers beneficial effects when it is added to soil. In 1kg of compost there is 13.63g N, 6.32g P and 12g K. In can be used in the following applications: as growing media constituent, or can be used to fertilize plants.
ad1988c4-1972-41ec-af6b-8862df2725fc | treatment of kitchen and garden biowaste, home composting in heaps and containers | FR | 2014 - 2022 | ordinary transforming activity | Waste Treatment & Recycling | 3821:Treatment and disposal of non-hazardous waste | E - Water supply; sewerage, waste management and remediation activities | 7ee0ddc3-924d-4339-b9bf-7856af6a698f | ByProduct | waste polyethylene | 39270: Waste, parings and scrap of plastics | kg | 'waste polyethylene' is a solid waste under the category of construction and demolition wastes. It can be sourced in many and various ways and therefore it can belong in all waste categories (commercial and institutional, industrial and construction and demolition). It is primarily generated in a wide range of production and construction activities in many different sectors. 'waste polyethylene' contain the following fractions: 100% waste polyethylene. By the database default (and per unit of reference product),'waste polyethylene' has 0.4% water on wet mass basis (99.6% dry matter) and Carbon present is of only fossil origin (82.53% on a dry matter basis). It has a higher heating value of 42.82 MJ/kg . This kind of by-product (recyclable or waste) is generated from ordinary transforming activities, and as such can be considered for modelling waste outputs of comparable composition. In the ecoinvent database, treatment option/s for this by-product include: deposition (sanitary landfill, unsanitary landfill), thermal (municipal incineration), uncontrolled forms of disposal (open dump, open burning). Based on the aforementioned treatments, this by-product receives, it is a non-hazardous waste. This by-product can be modelled on two levels: treatment activity and market activity. The former one refers to the specific technology treating the by-product while the latter level represents a mix of treatments. Users are encouraged to inspect the modelling assumptions of the treatment activities and when selecting the market to additionally inspect the treatment mix. Collection and transportation of this by-product is accounted in the respective market activity, users are advised to inspect and modify the average transportation distances for a case specific modelling. | 009002-88-4
f1307128-a767-4c36-88f7-87b59d2af438 | transport, freight, lorry >32 metric ton, EURO3 | RER | 2009 - 2022 | ordinary transforming activity | Transport | 4923:Freight transport by road | H - Transportation and storage | b909dee2-76bd-4eae-87d5-fc831390f99b | ReferenceProduct | transport, freight, lorry >32 metric ton, EURO3 | 6511: Road transport services of freight | metric ton*km | This is delivering the service of transportation of 1 metric ton across the distance of 1 km. This service only considers the transportation of goods. The vehicle operates with diesel, its emission standard is classified as EURO3 and it falls under the lorry size class of >32 metric tons. The average freight load factor of a >32 metric ton lorry is 15.96 tonnes, with a gross vehicle weight (GVW) of 29.96 tonnes. It has a lifetime capacity of 540,000 km as heavy commercial vehicle. Data for transport is calculated for an average load factor, including empty return trips.
f1307128-a767-4c36-88f7-87b59d2af438 | transport, freight, lorry >32 metric ton, EURO3 | RER | 2009 - 2022 | ordinary transforming activity | Transport | 4923:Freight transport by road | H - Transportation and storage | 3ef818f1-4d91-43b8-9027-924492a0fb50 | ByProduct | brake wear emissions, lorry | 49129: Other parts and accessories n.e.c. of motor vehicles (including brakes, gear boxes, axles, road wheels, suspen[…] | kg | 'brake wear emissions, lorry' represents the non-exhaust emissions (tyre, brake and road wear) produced by 1kg brake wear from road freight transport by lorry. It is handled with a treatment process because it models the removal of substances (tyre material) from the technosphere.
f1307128-a767-4c36-88f7-87b59d2af438 | transport, freight, lorry >32 metric ton, EURO3 | RER | 2009 - 2022 | ordinary transforming activity | Transport | 4923:Freight transport by road | H - Transportation and storage | e07508c3-a1a7-4a0b-9a57-8e15edac8c3c | ByProduct | road wear emissions, lorry | 53211: Highways (except elevated highways), streets and roads | kg | 'road wear emissions, lorry' represents the non-exhaust emissions (tyre, brake and road wear) produced by 1kg road wear from road freight transport by lorry. It is handled with a treatment process because it models the removal of substances (tyre material) from the technosphere.
f1307128-a767-4c36-88f7-87b59d2af438 | transport, freight, lorry >32 metric ton, EURO3 | RER | 2009 - 2022 | ordinary transforming activity | Transport | 4923:Freight transport by road | H - Transportation and storage | b055ff17-e9ea-4519-9e03-486795e1c7d0 | ByProduct | tyre wear emissions, lorry | 39260: Used pneumatic tyres of rubber | kg | 'tyre wear emissions, lorry' represents the non-exhaust emissions (tyre, brake and road wear) produced by 1kg tyre wear from road freight transport by lorry. It is handled with a treatment process because it models the removal of substances (tyre material) from the technosphere.
1de8540b-6bb7-5a4e-ab98-beec3e34be6f | market for sewage sludge, 97% water, WWT, WW, average | CH | 2010 - 2022 | market activity | Waste Treatment & Recycling | 3821:Treatment and disposal of non-hazardous waste | E - Water supply; sewerage, waste management and remediation activities | 34d3846c-787a-48c0-9d72-3ae58373ef78 | ReferenceProduct | sewage sludge, 97% water, WWT, WW, average | 39920: Sewage sludge | kg | 'sewage sludge, 97% water, WWT, WW, average' is a liquid waste under the category of industrial wastes. This sewage sludge is produced exclusively in the wastewater treatment of 'WW, average'. The composition of the sewage sludge, is specific to and dependent on the original composition of 'WW, average'. 'sewage sludge, 97% water, WWT, WW, average' contain the following fractions: 100% sewage sludge with 97% water content. By the database default (and per unit of reference product),'sewage sludge, 97% water, WWT, WW, average' has 97% water on wet mass basis (3% dry matter) and Carbon present is of both fossil (0.92% on a dry matter basis), and non-fossil origin (35.73% on a dry matter basis). It has a higher heating value of 0.82 MJ/kg . This kind of by-product (recyclable or waste) is generated in a specific treatment process, and as such is not intended to be used as for modelling waste outputs from other activities. In the ecoinvent database, treatment option/s for this by-product include: deposition (landfarming). Based on the aforementioned treatments, this by-product receives, it is a non-hazardous waste. This by-product can be modelled on two levels: treatment activity and market activity. The former one refers to the specific technology treating the by-product while the latter level represents a mix of treatments. Users are encouraged to inspect the modelling assumptions of the treatment activities and when selecting the market to additionally inspect the treatment mix. Collection and transportation of this by-product is accounted in the respective market activity, users are advised to inspect and modify the average transportation distances for a case specific modelling. 'sewage sludge, 97% water, WWT, WW, average' is a liquid waste under the category of industrial wastes. This sewage sludge is produced exclusively in the wastewater treatment of 'WW, average'. The composition of the sewage sludge, is specific to and dependent on the original composition of 'WW, average'. 'sewage sludge, 97% water, WWT, WW, average' contain the following fractions: 100% sewage sludge with 97% water content. By the database default (and per unit of reference product),'sewage sludge, 97% water, WWT, WW, average' has 97% water on wet mass basis (3% dry matter) and Carbon present is of both fossil (0.92% on a dry matter basis), and non-fossil origin (35.73% on a dry matter basis). It has a higher heating value of 0.82 MJ/kg . This kind of by-product (recyclable or waste) is generated in a specific treatment process, and as such is not intended to be used as for modelling waste outputs from other activities. In the ecoinvent database, treatment option/s for this by-product include: deposition (landfarming). Based on the aforementioned treatments, this by-product receives, it is a non-hazardous waste. This by-product can be modelled on two levels: treatment activity and market activity. The former one refers to the specific technology treating the by-product while the latter level represents a mix of treatments. Users are encouraged to inspect the modelling assumptions of the treatment activities and when selecting the market to additionally inspect the treatment mix. Collection and transportation of this by-product is accounted in the respective market activity, users are advised to inspect and modify the average transportation distances for a case specific modelling.
b48c7889-b48d-4ca9-b3b5-c9af0fdc9cfd | market for transport, passenger car, small size, natural gas, EURO 4 | GLO | 2012 - 2022 | market activity | Transport | 4922:Other passenger land transport | H - Transportation and storage | 8f99cbf5-83d9-4989-aaa6-65bcedd82df1 | ReferenceProduct | transport, passenger car, small size, natural gas, EURO 4 | 64119: Other land transportation services of passengers, n.e.c. | km | This is delivering the service of average transportation of passenger/s across one kilometre (km). This service only considers the transportation of passengers. The vehicle operates with natural gas, its emission standard is classified as EURO4. The average passenger load factor is considered to in total 97.2 kg. The dry weight of the vehicle is considered to be 1200 kg and its lifetime is 150000 km. A user that wish to model a different average load factor should modify this product or its producing activity.
a08eb060-ae4d-5b0b-b106-bf407fafab83 | basic oxygen furnace sludge, for recovery to generic market for supplementary cementitious materials | RER | 2020 - 2025 | ordinary transforming activity | Waste Treatment & Recycling; Cement & Concrete; Metals | 2394:Manufacture of cement, lime and plaster | C - Manufacturing | dc763799-ba2f-46a0-9b15-9cbd9d61139d | ReferenceProduct | supplementary cementitious materials | 15: Stone, sand and clay | kg | Supplementary cementitious materials (SCMs) are materials used to substitute clinker in cement production. SCMs do not usually have an elastic demand as they are mostly produced as by-products. Examples of SCMs are: fly ash, by-product of coal-dired electricity, and blast furnace slag, by-product of iron and steel production. According to Scrivener et al. (2018) clay is the material that could supply an increased demand for SCMs. Scrivener et al. 2018. Calcined clay limestone cements (LC3). Cement and Concrete Research, 114, 49-56. https://doi.org/10.1016/j.cemconres.2017.08.017
64042651-a353-4702-942e-c0785da4eab7 | market for cement, CEM V/A | Europe without Switzerland | 2005 - 2022 | market activity | Cement & Concrete | 2394:Manufacture of cement, lime and plaster | C - Manufacturing | 172acea4-6658-44ee-a07f-023f3fcbc1af | ReferenceProduct | cement, CEM V/A | 37440: Portland cement, aluminous cement, slag cement and similar hydraulic cements, except in the form of clinkers | kg | The product 'cement, CEM V/A' represents cement (CEM V/A) according to EN 197-1, also known as composite cement. CEM V/A is made of clinker, blast furnace slag 18-30% and 18-30% alternative constituents (weight-%). Alternative constituents may include pozzolan and/or flue ash, besides granulated blast furnace slag. Cement is used for concrete production.
17be394b-fe9c-4815-936a-65de8499f82c | electricity production, hydro, pumped storage | KR | 1945 - 2022 | ordinary transforming activity | Electricity | 3510:Electric power generation, transmission and distribution | D - Electricity, gas, steam and air conditioning supply | 66c93e71-f32b-4591-901c-55395db5c132 | ReferenceProduct | electricity, high voltage | 17100: Electrical energy | kWh | This product represents electrical energy measured in kWh. If electricity is taken from a market for electricity, the transmission infrastructure, country-specific losses and transformation losses (for markets for medium and low voltage) are included. Covers voltages above 24 kV.
17be394b-fe9c-4815-936a-65de8499f82c | electricity production, hydro, pumped storage | KR | 1945 - 2022 | ordinary transforming activity | Electricity | 3510:Electric power generation, transmission and distribution | D - Electricity, gas, steam and air conditioning supply | 1b30b018-ac39-41f4-a9e0-92057eef8bb8 | ByProduct | waste mineral oil | 39990: Other wastes n.e.c. | kg | 'waste mineral oil' is a liquid waste under the category of industrial wastes. It is primarily generated in a wide range of industrial activities in many different sectors. 'waste mineral oil' contain the following fractions: 100% waste mineral oil. By the database default (and per unit of reference product),'waste mineral oil' has 10% water on wet mass basis (90% dry matter) and Carbon present is of only fossil origin (86.44% on a dry matter basis). It has a higher heating value of 41.8 MJ/kg . This kind of by-product (recyclable or waste) is generated from ordinary transforming activities, and as such can be considered for modelling waste outputs of comparable composition. In the ecoinvent database, treatment option/s for this by-product include: thermal (hazardous waste incineration). Based on the aforementioned treatments this by-product receives, it is a hazardous waste. In addition, this by-product is used in the following processes: clinker production. This by-product can be modelled on two levels: treatment activity and market activity. The former one refers to the specific technology treating the by-product while the latter level represents a mix of treatments. Users are encouraged to inspect the modelling assumptions of the treatment activities and when selecting the market to additionally inspect the treatment mix. Collection and transportation of this by-product is accounted in the respective market activity, users are advised to inspect and modify the average transportation distances for a case specific modelling.
11981b6e-51ec-4e52-be72-b611e97a966c | treatment of residues, MSWI-WWT, WW from soft fibreboard production, residual material landfill | GLO | 1994 - 2022 | ordinary transforming activity | Waste Treatment & Recycling | 3822:Treatment and disposal of hazardous waste | E - Water supply; sewerage, waste management and remediation activities | 2ca7a4e8-2399-4955-96e3-e56f2c6a17ab | ReferenceProduct | residues, MSWI-WWT, WW from soft fibreboard production | 3932: Ash and residue (except from the manufacture of iron or steel), containing metals or metallic compounds, except[…] | kg | 'residues, MSWI-WWT, WW from soft fibreboard production' is a solid waste under the category of industrial wastes. These residues are produced exclusively in the incineration of 'sewage sludge, 70% water, WWT, WW from soft fibreboard production' that in turn is produced exclusively from the wastewater treatment of 'WW from soft fibreboard production'. The composition of the residues, is specific and dependent on the original composition of 'WW from soft fibreboard production'. 'residues, MSWI-WWT, WW from soft fibreboard production' contain the following fractions: 100% incineration residues. By the database default (and per unit of reference product),'residues, MSWI-WWT, WW from soft fibreboard production' has 0% water on wet mass basis (100% dry matter) and Carbon present is of both fossil (0.34% on a dry matter basis), and non-fossil origin (32.85% on a dry matter basis). It has no heating value. This kind of by-product (recyclable or waste) is generated in a specific treatment process, and as such is not intended to be used as for modelling waste outputs from other activities. In the ecoinvent database, treatment option/s for this by-product include: deposition (residual material landfill). Based on the aforementioned treatments, this by-product receives, it is a hazardous waste. This by-product can be modelled on two levels: treatment activity and market activity. The former one refers to the specific technology treating the by-product while the latter level represents a mix of treatments. Users are encouraged to inspect the modelling assumptions of the treatment activities and when selecting the market to additionally inspect the treatment mix. Collection and transportation of this by-product is accounted in the respective market activity, users are advised to inspect and modify the average transportation distances for a case specific modelling. 'residues, MSWI-WWT, WW from soft fibreboard production' is a solid waste under the category of industrial wastes. These residues are produced exclusively in the incineration of 'sewage sludge, 70% water, WWT, WW from soft fibreboard production' that in turn is produced exclusively from the wastewater treatment of 'WW from soft fibreboard production'. The composition of the residues, is specific and dependent on the original composition of 'WW from soft fibreboard production'. 'residues, MSWI-WWT, WW from soft fibreboard production' contain the following fractions: 100% incineration residues. By the database default (and per unit of reference product),'residues, MSWI-WWT, WW from soft fibreboard production' has 0% water on wet mass basis (100% dry matter) and Carbon present is of both fossil (0.34% on a dry matter basis), and non-fossil origin (32.85% on a dry matter basis). It has no heating value. This kind of by-product (recyclable or waste) is generated in a specific treatment process, and as such is not intended to be used as for modelling waste outputs from other activities. In the ecoinvent database, treatment option/s for this by-product include: deposition (residual material landfill). Based on the aforementioned treatments, this by-product receives, it is a hazardous waste. This by-product can be modelled on two levels: treatment activity and market activity. The former one refers to the specific technology treating the by-product while the latter level represents a mix of treatments. Users are encouraged to inspect the modelling assumptions of the treatment activities and when selecting the market to additionally inspect the treatment mix. Collection and transportation of this by-product is accounted in the respective market activity, users are advised to inspect and modify the average transportation distances for a case specific modelling.
11981b6e-51ec-4e52-be72-b611e97a966c | treatment of residues, MSWI-WWT, WW from soft fibreboard production, residual material landfill | GLO | 1994 - 2022 | ordinary transforming activity | Waste Treatment & Recycling | 3822:Treatment and disposal of hazardous waste | E - Water supply; sewerage, waste management and remediation activities | 7f6bb533-2d3c-43a6-ac60-6eef299d7c52 | ByProduct | waste cement, hydrated | 39: Wastes or scraps | kg | 'waste cement, hydrated' is a solid waste under the category of construction and demolition wastes. It is primarily generated in construction and demolition of building infrastructure. 'waste cement, hydrated' contain the following fractions: 100% cement hydrated. By the database default (and per unit of reference product),'waste cement, hydrated' has 0% water on wet mass basis (100% dry matter) and it has no Carbon content. It has no heating value. This kind of by-product (recyclable or waste) is generated from ordinary transforming activities, and as such can be considered for modelling waste outputs of comparable composition. In the ecoinvent database, treatment option/s for this by-product include: deposition (residual material landfill). Based on the aforementioned treatments, this by-product receives, it is a hazardous waste. This by-product can be modelled on two levels: treatment activity and market activity. The former one refers to the specific technology treating the by-product while the latter level represents a mix of treatments. Users are encouraged to inspect the modelling assumptions of the treatment activities and when selecting the market to additionally inspect the treatment mix. Collection and transportation of this by-product is accounted in the respective market activity, users are advised to inspect and modify the average transportation distances for a case specific modelling.
d547712d-b4bf-494c-96fb-566916526121 | transport, freight, inland waterways, barge tanker | RER | 1998 - 2022 | ordinary transforming activity | Transport | 5022:Inland freight water transport | H - Transportation and storage | 57143a43-20ab-44a5-a4a2-26effbdfafd1 | ReferenceProduct | transport, freight, inland waterways, barge tanker | 65222: Inland water transport services of freight by tankers | metric ton*km | This is delivering the service of transportation of 1 metric ton across the distance of 1 km. This service only considers the transportation of goods. The vehicle operates with diesel. It has a transport performance of 881,119,408 tkm, an average life spam of 46.5 years and an average load of 710 tons. The transport node indirectly considers empty trips (if any) by taking into account the total amount of freight transported throughout the lifetime of the mobile infrastructure.
d547712d-b4bf-494c-96fb-566916526121 | transport, freight, inland waterways, barge tanker | RER | 1998 - 2022 | ordinary transforming activity | Transport | 5022:Inland freight water transport | H - Transportation and storage | f3f85233-f9bb-4077-a6b0-2dd7bda88072 | ByProduct | bilge oil | 39: Wastes or scraps | kg | 'bilge oil' is a liquid waste under the category of industrial wastes. It is primarily generated in heat production, electricity production, transport services and various industrial production activities. 'bilge oil' contain the following fractions: 100% bilge oil. By the database default (and per unit of reference product),'bilge oil' has 90% water on wet mass basis (10% dry matter) and Carbon present is of only fossil origin (84% on a dry matter basis). It has a higher heating value of 4.098 MJ/kg . This kind of by-product (recyclable or waste) is generated from ordinary transforming activities, and as such can be considered for modelling waste outputs of comparable composition. In the ecoinvent database, treatment option/s for this by-product include: thermal (hazardous waste incineration). Based on the aforementioned treatments, this by-product receives, it is a hazardous waste. This by-product can be modelled on two levels: treatment activity and market activity. The former one refers to the specific technology treating the by-product while the latter level represents a mix of treatments. Users are encouraged to inspect the modelling assumptions of the treatment activities and when selecting the market to additionally inspect the treatment mix. Collection and transportation of this by-product is accounted in the respective market activity, users are advised to inspect and modify the average transportation distances for a case specific modelling.
144aa3b4-dbcc-4058-94a6-b15462f75b33 | electricity production, natural gas, combined cycle power plant | US-RFC | 2000 - 2022 | ordinary transforming activity | Electricity | 3510:Electric power generation, transmission and distribution | D - Electricity, gas, steam and air conditioning supply | 66c93e71-f32b-4591-901c-55395db5c132 | ReferenceProduct | electricity, high voltage | 17100: Electrical energy | kWh | This product represents electrical energy measured in kWh. If electricity is taken from a market for electricity, the transmission infrastructure, country-specific losses and transformation losses (for markets for medium and low voltage) are included. Covers voltages above 24 kV.
144aa3b4-dbcc-4058-94a6-b15462f75b33 | electricity production, natural gas, combined cycle power plant | US-RFC | 2000 - 2022 | ordinary transforming activity | Electricity | 3510:Electric power generation, transmission and distribution | D - Electricity, gas, steam and air conditioning supply | cbe9c9dc-9b5e-40c0-a513-2db2d42e1b1f | ByProduct | residue from cooling tower | 39: Wastes or scraps | kg | 'residue from cooling tower' is a solid waste under the category of industrial wastes. It is primarily generated in chemicals production and heat and electricity production. 'residue from cooling tower' contain the following fractions: 100% cooling tower residue. By the database default (and per unit of reference product),'residue from cooling tower' has 30% water on wet mass basis (70% dry matter) and Carbon present is of only fossil origin (5.44% on a dry matter basis). It has no heating value. This kind of by-product (recyclable or waste) is generated from ordinary transforming activities, and as such can be considered for modelling waste outputs of comparable composition. In the ecoinvent database, treatment option/s for this by-product include: deposition (sanitary landfill). Based on the aforementioned treatments, this by-product receives, it is a non-hazardous waste. This by-product can be modelled on two levels: treatment activity and market activity. The former one refers to the specific technology treating the by-product while the latter level represents a mix of treatments. Users are encouraged to inspect the modelling assumptions of the treatment activities and when selecting the market to additionally inspect the treatment mix. Collection and transportation of this by-product is accounted in the respective market activity, users are advised to inspect and modify the average transportation distances for a case specific modelling.
e17108e1-76ed-56d7-8a97-590cf6799dac | clear-cutting, grassland to arable land, forest, intensive | BR-MA | 2014 - 2022 | ordinary transforming activity | Land Use | 0210:Silviculture and other forestry activities | A - Agriculture, forestry and fishing | 69b3d58f-ddde-59c4-a78d-2ededd641aab | ReferenceProduct | land tenure, arable land, measured as carbon net primary productivity, forest, intensive | 7: Financial and related services; real estate services; and rental and leasing services | kg | This is delivering the service of converting one type of land into another. Specifically here converting land to be used as forest, intensive. The service models the changes in carbon stocks due to the transformation of land. It is measured as kg of C net primary productvity (NPP) and represents the amount of land transformed to produce this NPP. There are five types of land (primary forest, secondary forest, grassland, annual crop and perennial crop) that are converted into land that is meant to be used for annual crop production. In a market, the mix of land tenure is country specific and thus users are prompted to inspect the regional composition for the specific land types converted into land for anual crop production.
9c3ac7ae-6d61-45b4-9e41-5b2c0ef3aefc | market for waste polyurethane foam | CH | 2011 - 2022 | market activity | Waste Treatment & Recycling | 3821:Treatment and disposal of non-hazardous waste | E - Water supply; sewerage, waste management and remediation activities | 2821801e-8fca-48ec-acca-653c98685373 | ReferenceProduct | waste polyurethane foam | 39270: Waste, parings and scrap of plastics | kg | 'waste polyurethane foam' is a solid waste under the category of construction and demolition wastes. It can be sourced in many and various ways and therefore it can belong in the following waste categories: industrial. It is primarily generated in construction of building infrastructure and in different industrial applications like production of lorries, mattresses, ect. 'waste polyurethane foam' contain the following fractions: 100% waste polyurethane foam. By the database default (and per unit of reference product),'waste polyurethane foam' has 0.2% water on wet mass basis (99.8% dry matter) and Carbon present is of only fossil origin (64.13% on a dry matter basis). It has a lower heating value of 30.67 MJ/kg . This kind of by-product (recyclable or waste) is generated from ordinary transforming activities, and as such can be considered for modelling waste outputs of comparable composition. In the ecoinvent database, this by-product is used in the following processes: treatment of waste polyurethane foam, collection for final disposal. Based on the aforementioned treatments, this by-product receives, it is a non-hazardous waste. This by-product can be modelled on two levels: treatment activity and market activity. The former one refers to the specific technology treating the by-product while the latter level represents a mix of treatments. Users are encouraged to inspect the modelling assumptions of the treatment activities and when selecting the market to additionally inspect the treatment mix. Collection and transportation of this by-product is accounted in the respective market activity, users are advised to inspect and modify the average transportation distances for a case specific modelling. | 009009-54-5
6e455319-fa0b-4928-a3e9-6511fde0db8f | market for iron ore, crude ore, 46% Fe | GLO | 2011 - 2022 | market activity | Resource Extraction; Metals | 0710:Mining of iron ores | B - Mining and quarrying | 686827fc-1f4c-44a4-a361-3ba77f0bc855 | ReferenceProduct | iron ore, crude ore, 46% Fe | 14100: Iron ores and concentrates, other than roasted iron pyrites | kg | 'iron ore, crude ore, 46% Fe' is a metal. It has a 46% iron content, which is a transition metal. It is the direct product from mining and beneficiation. It can be used in the following applications and/or processes: mainly used for iron and steel production.
d0f8ec8d-d037-4619-bed0-e29ed843d3ac | sodium tripolyphosphate production | RER | 1986 - 2022 | ordinary transforming activity | Chemicals | 2023:Manufacture of soap and detergents, cleaning and polishing preparations, pe | C - Manufacturing | 14ae7ab5-cdbe-44c4-bab6-2532ca77890f | ReferenceProduct | sodium tripolyphosphate | 353: Soap, cleaning preparations, perfumes and toilet preparations | kg | 'sodium tripolyphosphate' is an inorganic substance with a CAS no. : 007758-29-4. It is called 'pentasodium [oxido(phosphonatooxy)phosphoryl] phosphate' under IUPAC naming and its molecular formula is: Na5P3O10. It is solid under normal conditions of temperature and pressure and appears as a white powder or crystalls. It is modelled as a pure substance. Modelling this substance in a solution requires the user to add the solvent of their choice in their models. On a consumer level, is used in the following products: washing & cleaning products, perfumes and fragrances, pharmaceuticals, cosmetics and personal care products, pH regulators and water treatment products, paper chemicals and dyes and textile treatment products and dyes. On industrial sites, the substance is used for the manufacture of products in the following sectors: mining and municipal supply (e.g. electricity, steam, gas, water), sewage treatment, chemicals, textile, leather or fur, plastic products, metals, fabricated metal products, electrical, electronic and optical equipment and machinery and vehicles. | 007758-29-4
ee00bedf-93de-5e0a-86c1-e04d8fbfc133 | market for wastewater from ground granulated blast furnace slag production | US | 2010 - 2022 | market activity | Waste Treatment & Recycling | 3700:Sewerage | E - Water supply; sewerage, waste management and remediation activities | b5eebddc-a88d-42db-ba7e-47bba77b7446 | ReferenceProduct | wastewater from ground granulated blast furnace slag production | 39990: Other wastes n.e.c. | m3 | 'wastewater from ground granulated blast furnace slag production' is a by-product (wastewater) produced from industrial sources. It is generated from ground granulated blast furnace slag production activities. By the database default (and per unit of reference product),'wastewater from ground granulated blast furnace slag production' has the following physicochemical characteristics: C: 0 kg/m3 , N: 0 kg/m3 , P: 0 kg/m3. This by-product can have a regional-specific composition; users are prompted to refer to the properties of this wastewater (in activities treating them) for a detailed elemental composition. This kind of by-product (wastewater) is generated from ordinary transforming activities, and as such can be considered for modelling wastewater outputs of comparable composition. In the ecoinvent database, treatment option/s for this wastewater include: wastewater treatment plant. This by-product can be modelled on two levels: treatment activity and market activity. The former one refers to the specific technology treating the by-product while the latter level represents a mix of treatments. Users are encouraged to inspect the modelling assumptions of the treatment activities and when selecting the market to additionally inspect the treatment mix. Collection and transportation of wastewater is accounted in the respective market activity with the use of sewer infrastructure; Transportation of wastewater through a sewer grid results in losses until the wastewater enters the wastewater treatment plant. Direct emissions due to those losses are considered in the market activity. Losses are regional specific and thus users are encouraged to inspect the regional modelling assumptions.
b5e410ea-40ba-4505-a4e7-be278129de6c | operation, computer, laptop, 68% active work with internet access 0.2 Mbit/s | CA-QC | 2005 - 2022 | ordinary transforming activity | Electronics | 8219:Photocopying, document preparation and other specialized office support act | N - Administrative and support service activities | 2d180269-4aff-42c5-b606-7efa1e580732 | ReferenceProduct | operation, computer, laptop, 68% active work with internet access 0.2 Mbit/s | 85: Support services | hour | The 'operation, computer, laptop, 68% active work with internet access 0.2 Mbit/s' is delivering the service of operation of a laptop computer with 68% active work, for one hour of use at home, including internet access. The laptop is assumed to be 68% active mode, 25% standby mode and 6% off mode. The operation includes the use of hardware (laptop, internet devices) and energy consumption using broadband access.
8f78c446-aa3b-400d-9a14-4deccfd7e106 | electricity production, hydro, run-of-river | CN-NM | 1945 - 2022 | ordinary transforming activity | Electricity | 3510:Electric power generation, transmission and distribution | D - Electricity, gas, steam and air conditioning supply | 66c93e71-f32b-4591-901c-55395db5c132 | ReferenceProduct | electricity, high voltage | 17100: Electrical energy | kWh | This product represents electrical energy measured in kWh. If electricity is taken from a market for electricity, the transmission infrastructure, country-specific losses and transformation losses (for markets for medium and low voltage) are included. Covers voltages above 24 kV.
8f78c446-aa3b-400d-9a14-4deccfd7e106 | electricity production, hydro, run-of-river | CN-NM | 1945 - 2022 | ordinary transforming activity | Electricity | 3510:Electric power generation, transmission and distribution | D - Electricity, gas, steam and air conditioning supply | 1b30b018-ac39-41f4-a9e0-92057eef8bb8 | ByProduct | waste mineral oil | 39990: Other wastes n.e.c. | kg | 'waste mineral oil' is a liquid waste under the category of industrial wastes. It is primarily generated in a wide range of industrial activities in many different sectors. 'waste mineral oil' contain the following fractions: 100% waste mineral oil. By the database default (and per unit of reference product),'waste mineral oil' has 10% water on wet mass basis (90% dry matter) and Carbon present is of only fossil origin (86.44% on a dry matter basis). It has a higher heating value of 41.8 MJ/kg . This kind of by-product (recyclable or waste) is generated from ordinary transforming activities, and as such can be considered for modelling waste outputs of comparable composition. In the ecoinvent database, treatment option/s for this by-product include: thermal (hazardous waste incineration). Based on the aforementioned treatments this by-product receives, it is a hazardous waste. In addition, this by-product is used in the following processes: clinker production. This by-product can be modelled on two levels: treatment activity and market activity. The former one refers to the specific technology treating the by-product while the latter level represents a mix of treatments. Users are encouraged to inspect the modelling assumptions of the treatment activities and when selecting the market to additionally inspect the treatment mix. Collection and transportation of this by-product is accounted in the respective market activity, users are advised to inspect and modify the average transportation distances for a case specific modelling.
4f93773e-2f16-43bd-a3a8-9033fb1da8ee | barley grain, feed production, organic | GLO | 1996 - 2022 | ordinary transforming activity | Agriculture & Animal Husbandry | 1080:Manufacture of prepared animal feeds | C - Manufacturing | 0d860eb4-1a25-41b4-a821-81f5726d86e5 | ReferenceProduct | barley grain, feed, organic | 23319: Preparations used in animal feeding n.e.c. | kg | The product 'barley grain, feed, organic' represents 1 kg processed feedstuff (fresh weight). It is an annual crop. This product is used for animal feed. Its production includes the feedstuff processing (crushing or milling, heat treatment, dosing, mixing squeezing and pelleting), storage of the feed mixes, water use, wastewater treatment, transformation and use of land related to the storage buildings. This product is produced through organic agricultural practices which do not include fertiliser and pesticide application.
4f93773e-2f16-43bd-a3a8-9033fb1da8ee | barley grain, feed production, organic | GLO | 1996 - 2022 | ordinary transforming activity | Agriculture & Animal Husbandry | 1080:Manufacture of prepared animal feeds | C - Manufacturing | e8a51ec1-60cb-4ead-a948-ad1142c61918 | ByProduct | wastewater, average | 39990: Other wastes n.e.c. | m3 | 'wastewater, average' is a by-product (wastewater) produced from residential sources. It is generated from a wide range of residential, industrial and commercial activities. By the database default (and per unit of reference product),'wastewater, average' has the following physicochemical characteristics: C: 0.000000043979 kg/m3 , N: 0.031015 kg/m3 , P: 0.0044833 kg/m3. This by-product can have a regional-specific composition; users are prompted to refer to the properties of this wastewater (in activities treating them) for a detailed elemental composition. This kind of by-product (wastewater) is generated from ordinary transforming activities, and as such can be considered for modelling wastewater outputs of comparable composition. In the ecoinvent database, treatment option/s for this wastewater include: wastewater treatment plant. This by-product can be modelled on two levels: treatment activity and market activity. The former one refers to the specific technology treating the by-product while the latter level represents a mix of treatments. Users are encouraged to inspect the modelling assumptions of the treatment activities and when selecting the market to additionally inspect the treatment mix. Collection and transportation of wastewater is accounted in the respective market activity with the use of sewer infrastructure; Transportation of wastewater through a sewer grid results in losses until the wastewater enters the wastewater treatment plant. Direct emissions due to those losses are considered in the market activity. Losses are regional specific and thus users are encouraged to inspect the regional modelling assumptions.
c1bf3e2f-5ad2-489e-adaa-076c3f3a5047 | market for electricity, low voltage | CN-NWG | 2020 - 2022 | market activity | Electricity | 3510:Electric power generation, transmission and distribution | D - Electricity, gas, steam and air conditioning supply | d69294d7-8d64-4915-a896-9996a014c410 | ReferenceProduct | electricity, low voltage | 17100: Electrical energy | kWh | This product represents electrical energy measured in kWh. If electricity is taken from a market for electricity, the transmission infrastructure, country-specific losses and transformation losses (for markets for medium and low voltage) are included. Covers voltages below 1 kV.
1724c66e-f2b3-4dc0-a647-46bfbf345f33 | chloropropionic acid production | GLO | 2010 - 2022 | ordinary transforming activity | Chemicals | 2011:Manufacture of basic chemicals | C - Manufacturing | 3611bfa6-d86b-4f22-af89-2f5f813ccb5c | ReferenceProduct | chloropropionic acid | 34140: Carboxylic acids and their anhydrides, halides, peroxides and peroxyacids and their halogenated, sulphonated, […] | kg | 'chloropropionic acid' is an organic substance with a CAS no. : 000598-78-7. It is called '2-chloropropanoic acid' under IUPAC naming and its molecular formula is: C3H5ClO2. It is liquid under normal conditions of temperature and pressure and appears as a colorless liquid with a pungent odor. It is modelled as a pure substance. Modelling this substance in a solution requires the user to add the solvent of their choice in their models. On a consumer level, is used in the following products: inks, pharmaceuticals and herbicides. There is no publicly available information about the consumption of this substance on industrial sites. | 000598-78-7
566c2a99-55c6-48da-a52b-be6e118970ca | zinc mine operation | GLO | 2012 - 2022 | ordinary transforming activity | Resource Extraction; Metals | 0729:Mining of other non-ferrous metal ores | B - Mining and quarrying | b7e3b1ef-098a-48f1-b686-8baa82cff1d3 | ReferenceProduct | zinc concentrate | 14290: Other non-ferrous metal ores and concentrates (other than uranium or thorium ores and concentrates) | kg | 'zinc concentrate' is a metal. It has a 59% zinc content, which is a transition metal. It is the direct product from mining and beneficiation and a by-product of gold-silver mine operation and beneficiation. It is in a form of powder. It can be used in the following applications and/or processes: most often as input to zinc smelting, either electrometallurgical smelting or the less common pyrometallurgical smelting.
566c2a99-55c6-48da-a52b-be6e118970ca | zinc mine operation | GLO | 2012 - 2022 | ordinary transforming activity | Resource Extraction; Metals | 0729:Mining of other non-ferrous metal ores | B - Mining and quarrying | f3f85233-f9bb-4077-a6b0-2dd7bda88072 | ByProduct | bilge oil | 39: Wastes or scraps | kg | 'bilge oil' is a liquid waste under the category of industrial wastes. It is primarily generated in heat production, electricity production, transport services and various industrial production activities. 'bilge oil' contain the following fractions: 100% bilge oil. By the database default (and per unit of reference product),'bilge oil' has 90% water on wet mass basis (10% dry matter) and Carbon present is of only fossil origin (84% on a dry matter basis). It has a higher heating value of 4.098 MJ/kg . This kind of by-product (recyclable or waste) is generated from ordinary transforming activities, and as such can be considered for modelling waste outputs of comparable composition. In the ecoinvent database, treatment option/s for this by-product include: thermal (hazardous waste incineration). Based on the aforementioned treatments, this by-product receives, it is a hazardous waste. This by-product can be modelled on two levels: treatment activity and market activity. The former one refers to the specific technology treating the by-product while the latter level represents a mix of treatments. Users are encouraged to inspect the modelling assumptions of the treatment activities and when selecting the market to additionally inspect the treatment mix. Collection and transportation of this by-product is accounted in the respective market activity, users are advised to inspect and modify the average transportation distances for a case specific modelling.
566c2a99-55c6-48da-a52b-be6e118970ca | zinc mine operation | GLO | 2012 - 2022 | ordinary transforming activity | Resource Extraction; Metals | 0729:Mining of other non-ferrous metal ores | B - Mining and quarrying | c839156d-f582-43d0-af11-17ef38da095d | ByProduct | bulk lead-zinc concentrate | 14290: Other non-ferrous metal ores and concentrates (other than uranium or thorium ores and concentrates) | kg | 'bulk lead-zinc concentrate' is a metal. It has a 20.70% lead content and 30.50% zinc content. Lead is a post-transition metal while zinc is a transition metal. It is by-product generated from the zinc mining operation. It is in a form of powder. It can be used in the following applications and/or processes: manufacturing of metals and alloys.
566c2a99-55c6-48da-a52b-be6e118970ca | zinc mine operation | GLO | 2012 - 2022 | ordinary transforming activity | Resource Extraction; Metals | 0729:Mining of other non-ferrous metal ores | B - Mining and quarrying | 0b4d69f9-6b39-4232-948b-62b7b4f0d3d8 | ByProduct | copper concentrate, sulfide ore | 14290: Other non-ferrous metal ores and concentrates (other than uranium or thorium ores and concentrates) | kg | 'copper concentrate, sulfide ore' is a metal. It has a 29.63% copper content, which is a transition metal. It is the direct product from mining and beneficiation and a by-product of smelting and refining of nickel concentrate. It is in a form of powder. It can be used in the following applications and/or processes: production of copper metal.
566c2a99-55c6-48da-a52b-be6e118970ca | zinc mine operation | GLO | 2012 - 2022 | ordinary transforming activity | Resource Extraction; Metals | 0729:Mining of other non-ferrous metal ores | B - Mining and quarrying | aa2a40b9-2752-4ecb-a5ed-901f0aa19797 | ByProduct | gold, unrefined | 4132: Gold (including gold plated with platinum), unwrought or in semi-manufactured forms, or in powder form | kg | 'gold, unrefined' is a metal. It is soft and yellow and it is the most ductile and malleable of the metals. Unrefined gold has a purity of 60-95% and it is a transition metal. It is the direct product of mining, beneficiation and smelting. It can be used in the following applications and/or processes: coinage, ornaments, jewellery, gilding, textile industry, electronics, for high conductivity and suppressing secondary emissions, gold-plated grid wire, etc. | 007440-57-5
566c2a99-55c6-48da-a52b-be6e118970ca | zinc mine operation | GLO | 2012 - 2022 | ordinary transforming activity | Resource Extraction; Metals | 0729:Mining of other non-ferrous metal ores | B - Mining and quarrying | e5208079-1561-4537-a1f8-863db2702d0f | ByProduct | hazardous waste, for incineration | 39: Wastes or scraps | kg | 'hazardous waste, for incineration' is a solid waste under the category of industrial wastes. It can be sourced in many and various ways and therefore it can belong in all waste categories (commercial and institutional, industrial and construction and demolition). It is primarily generated in a wide range of activities in different sectors. 'hazardous waste, for incineration' contain the following fractions: 100% average hazardous waste average (e.g. soil contaminated with mineral oil, acids, solvents, emulsions with metals, oil mixtures from e.g., oil separator, non-metallic shredder residues, electrostatic precipitator ashes from waste incineration, wastes and distillation residues from organic synthesis, or road gutter sludge). By the database default (and per unit of reference product),'hazardous waste, for incineration' has 25% water on wet mass basis (75% dry matter) and Carbon present is of only fossil origin (55.47% on a dry matter basis). It has a lower heating value of 17 MJ/kg . This kind of by-product (recyclable or waste) is generated from ordinary transforming activities, and as such can be considered for modelling waste outputs of comparable composition. In the ecoinvent database, treatment option/s for this by-product include: thermal (hazardous waste incineration). Based on the aforementioned treatments, this by-product receives, it is a hazardous waste. This by-product can be modelled on two levels: treatment activity and market activity. The former one refers to the specific technology treating the by-product while the latter level represents a mix of treatments. Users are encouraged to inspect the modelling assumptions of the treatment activities and when selecting the market to additionally inspect the treatment mix. Collection and transportation of this by-product is accounted in the respective market activity, users are advised to inspect and modify the average transportation distances for a case specific modelling.
566c2a99-55c6-48da-a52b-be6e118970ca | zinc mine operation | GLO | 2012 - 2022 | ordinary transforming activity | Resource Extraction; Metals | 0729:Mining of other non-ferrous metal ores | B - Mining and quarrying | 6047c525-49b7-4a7d-baf6-a61283e5eda9 | ByProduct | hazardous waste, for underground deposit | 39: Wastes or scraps | kg | 'hazardous waste, for underground deposit' is a solid waste under the category of industrial wastes. It can be sourced in many and various ways and therefore it can belong in all waste categories (commercial and institutional, industrial and construction and demolition). It is primarily generated in a wide range of activities in different sectors. 'hazardous waste, for underground deposit' contain the following fractions: 100% inert waste meant for underground deposit. Due to lack of data, the composition of this waste is approximated with the known fraction of the municipal solid waste incineration residues. By the database default (and per unit of reference product),'hazardous waste, for underground deposit' has 0% water on wet mass basis (100% dry matter) and Carbon present is of only fossil origin (55.47% on a dry matter basis). It has no heating value. This kind of by-product (recyclable or waste) is generated from ordinary transforming activities, and as such can be considered for modelling waste outputs of comparable composition. In the ecoinvent database, treatment option/s for this by-product include: deposition (underground deposit). Based on the aforementioned treatments, this by-product receives, it is a hazardous waste. This by-product can be modelled on two levels: treatment activity and market activity. The former one refers to the specific technology treating the by-product while the latter level represents a mix of treatments. Users are encouraged to inspect the modelling assumptions of the treatment activities and when selecting the market to additionally inspect the treatment mix. Collection and transportation of this by-product is accounted in the respective market activity, users are advised to inspect and modify the average transportation distances for a case specific modelling.
566c2a99-55c6-48da-a52b-be6e118970ca | zinc mine operation | GLO | 2012 - 2022 | ordinary transforming activity | Resource Extraction; Metals | 0729:Mining of other non-ferrous metal ores | B - Mining and quarrying | 3a91cb7d-843b-495d-9973-33ba5efee877 | ByProduct | inert waste | 39: Wastes or scraps | kg | 'inert waste' is a solid waste under the category of construction and demolition wastes. It can be sourced in many and various ways and therefore it can belong in the following waste categories: industrial. It is primarily generated in a wide range of production, construction activities in different sectors. 'inert waste' contain the following fractions: 100% inert waste (inorganic building materials like concrete and bricks, excavation materials, similar materials). By the database default (and per unit of reference product),'inert waste' has 0% water on wet mass basis (100% dry matter) and it has no Carbon content. It has no heating value. This kind of by-product (recyclable or waste) is generated from ordinary transforming activities, and as such can be considered for modelling waste outputs of comparable composition. In the ecoinvent database, treatment option/s for this by-product include: deposition (sanitary landfill). Based on the aforementioned treatments, this by-product receives, it is a non-hazardous waste. In addition, this by-product is used in the following processes: clinker production. This by-product can be modelled on two levels: treatment activity and market activity. The former one refers to the specific technology treating the by-product while the latter level represents a mix of treatments. Users are encouraged to inspect the modelling assumptions of the treatment activities and when selecting the market to additionally inspect the treatment mix. Collection and transportation of this by-product is accounted in the respective market activity, users are advised to inspect and modify the average transportation distances for a case specific modelling.
566c2a99-55c6-48da-a52b-be6e118970ca | zinc mine operation | GLO | 2012 - 2022 | ordinary transforming activity | Resource Extraction; Metals | 0729:Mining of other non-ferrous metal ores | B - Mining and quarrying | d7432632-40dc-4af8-8125-cb70dd9742c5 | ByProduct | iron scrap, unsorted | 39310: Slag, dross, scalings and other waste from the manufacture of iron or steel | kg | 'iron scrap, unsorted' is a solid waste under the category of industrial wastes. It can be sourced in many and various ways and therefore it can belong in the following waste categories: construction and demolition. It is primarily generated in construction activities and metal production. 'iron scrap, unsorted' contain the following fractions: 100% unsorted iron scrap. By the database default (and per unit of reference product),'iron scrap, unsorted' has 0% water on wet mass basis (100% dry matter) and it has no Carbon content. It has no heating value. This kind of by-product (recyclable or waste) is generated from ordinary transforming activities, and as such can be considered for modelling waste outputs of comparable composition. In the ecoinvent database, this by-product is used in the following processes: iron(III) chloride production, without water, in 12% iron solution state; iron(III) chloride production, without water, in 14% iron solution state; sorting and pressing of iron scrap; steel production, electric, low-alloyed. This by-product can be modelled on two levels: treatment activity and market activity. The former one refers to the specific technology treating the by-product while the latter level represents a mix of treatments. Users are encouraged to inspect the modelling assumptions of the treatment activities and when selecting the market to additionally inspect the treatment mix. Collection and transportation of this by-product is accounted in the respective market activity, users are advised to inspect and modify the average transportation distances for a case specific modelling.
566c2a99-55c6-48da-a52b-be6e118970ca | zinc mine operation | GLO | 2012 - 2022 | ordinary transforming activity | Resource Extraction; Metals | 0729:Mining of other non-ferrous metal ores | B - Mining and quarrying | d5f3fdb3-44b1-4f40-a9b8-207c0552c552 | ByProduct | lead concentrate | 14290: Other non-ferrous metal ores and concentrates (other than uranium or thorium ores and concentrates) | kg | 'lead concentrate' is a metal. It has a 62% lead content, which is a post-transition metal. It is a by-product generated from the zinc and gold-silver mining operation. It is in a form of powder. It can be used in the following applications and/or processes: manufacturing of lead metals and lead alloys.
566c2a99-55c6-48da-a52b-be6e118970ca | zinc mine operation | GLO | 2012 - 2022 | ordinary transforming activity | Resource Extraction; Metals | 0729:Mining of other non-ferrous metal ores | B - Mining and quarrying | a00b7e35-1bc7-4b73-9df8-05f3dd07ffdb | ByProduct | lime | 161: Chemical and fertilizer minerals | kg | The product "lime" represents 1 kg of quicklime. Quicklime: Approximately 1.8 t of limestone is required per 1.0 t of quicklime. Agriculture: Many crops grow best under neutral to slightly acid conditions (i.e., pH between 6 and 7). Thus soils which are more acidic than pH 6 generally benefit from the application of lime. Metal refining: When limestone is used in metal refining it is initially converted to quicklime, which reacts with acidic oxides (e.g., SiO2, Al2O, and Fe2O3) to produce molten slag. Flue gas desulphurisation: A growing use of lime is in the treatment of flue gas from combustion processes to remove sulphur dioxide. | 001305-78-8
566c2a99-55c6-48da-a52b-be6e118970ca | zinc mine operation | GLO | 2012 - 2022 | ordinary transforming activity | Resource Extraction; Metals | 0729:Mining of other non-ferrous metal ores | B - Mining and quarrying | 27da8130-82ba-485c-a800-b89efdcb0491 | ByProduct | municipal solid waste | 39910: Municipal waste | kg | 'municipal solid waste' is a solid waste under the category of residential wastes. It can be sourced in many and various ways and therefore it can belong in all waste categories (commercial and institutional, industrial and construction and demolition). It is primarily generated in a wide range of activities from many different sectors. 'municipal solid waste' contain the following fractions: plastics, paper, glass, metals, organic waste, textiles and potentially others. . By the database default (and per unit of reference product),'municipal solid waste' has 22.9% water on wet mass basis (77.1% dry matter) and Carbon present is of both fossil (17.15% on a dry matter basis), and non-fossil origin (26.17% on a dry matter basis). It has a lower heating value of 11.74 MJ/kg . This kind of by-product (recyclable or waste) is generated from ordinary transforming activities, and as such can be considered for modelling waste outputs of comparable composition. In the ecoinvent database, treatment option/s for this by-product include: deposition (sanitary landfill, unsanitary landfill), thermal (municipal incineration), uncontrolled forms of disposal (open dump, open burning). Based on the aforementioned treatments, this by-product receives, it is a non-hazardous waste. In addition, this by-product is used in the following processes: clinker production; treatment of municipal solid waste, incineration. This by-product can be modelled on two levels: treatment activity and market activity. The former one refers to the specific technology treating the by-product while the latter level represents a mix of treatments. Users are encouraged to inspect the modelling assumptions of the treatment activities and when selecting the market to additionally inspect the treatment mix. Collection and transportation of this by-product is accounted in the respective market activity, users are advised to inspect and modify the average transportation distances for a case specific modelling.
566c2a99-55c6-48da-a52b-be6e118970ca | zinc mine operation | GLO | 2012 - 2022 | ordinary transforming activity | Resource Extraction; Metals | 0729:Mining of other non-ferrous metal ores | B - Mining and quarrying | b12fd7ee-6554-40a4-a441-8ec60199a069 | ByProduct | non-sulfidic overburden, off-site | 39: Wastes or scraps | kg | 'non-sulfidic overburden, off-site' is a solid waste under the category of industrial wastes. It is primarily generated in minerals and metals mining and extraction processes. 'non-sulfidic overburden, off-site' contain the following fractions: sulphidic overburden from non-ferrous metal . By the database default (and per unit of reference product),'non-sulfidic overburden, off-site' has 0% water on wet mass basis (100% dry matter) and it has no Carbon content. It has no heating value. This kind of by-product (recyclable or waste) is generated from ordinary transforming activities, and as such can be considered for modelling waste outputs of comparable composition. In the ecoinvent database, this by-product is used in the following processes: treatment of non-sulfidic overburden, off-site. Based on the aforementioned treatments, this by-product receives, it is a non-hazardous waste. This by-product can be modelled on two levels: treatment activity and market activity. The former one refers to the specific technology treating the by-product while the latter level represents a mix of treatments. Users are encouraged to inspect the modelling assumptions of the treatment activities and when selecting the market to additionally inspect the treatment mix. Collection and transportation of this by-product is accounted in the respective market activity, users are advised to inspect and modify the average transportation distances for a case specific modelling.
566c2a99-55c6-48da-a52b-be6e118970ca | zinc mine operation | GLO | 2012 - 2022 | ordinary transforming activity | Resource Extraction; Metals | 0729:Mining of other non-ferrous metal ores | B - Mining and quarrying | d76a43a4-17da-4713-b4d7-569804af59ab | ByProduct | quicklime, milled, loose | 37420: Quicklime, slaked lime and hydraulic lime | kg | The product "quicklime, milled, loose" represents 1kg of milled quicklime produced by crushing, milling, filtering (cyclone), dedusting, transport by conveyor belt and storage. Quicklime is produced by the thermal decomposition of limestone. It consists mainly of calcium oxide. Its quality depends on many factors, including physical properties, degree of sintering and chemical composition. As the most readily available and cost effective alkali, quicklime plays an essential part in a wide variety of industrial processes. The difference between clinker and quicklime used for products in the binding agent industry is mainly the calcination temperature which is a maximum of 1450ºC for clinker and a maximum of 1200ºC for quicklime. | 001305-78-8
566c2a99-55c6-48da-a52b-be6e118970ca | zinc mine operation | GLO | 2012 - 2022 | ordinary transforming activity | Resource Extraction; Metals | 0729:Mining of other non-ferrous metal ores | B - Mining and quarrying | f51d7ccf-0bee-430d-98a3-8334adbe39fc | ByProduct | sand | 15310: Natural sands | kg | The product "sand" represents an average type of sand extracted. Sand is co-produced with gravel where production of 1 kg represents 35% sand and 65% gravel. The largest use of construction sand and gravel is as aggregate for the production of concrete. The second largest use is as foundation material for highways, railways, runways, etc. Other major uses include aggregate for hot mix asphalt, and filler for highway, dam, and other back-filling. Smaller volumes of construction sand and gravel are used in plaster and gunite sands, snow and ice control, and railroad ballast.
566c2a99-55c6-48da-a52b-be6e118970ca | zinc mine operation | GLO | 2012 - 2022 | ordinary transforming activity | Resource Extraction; Metals | 0729:Mining of other non-ferrous metal ores | B - Mining and quarrying | adb8247d-8bbd-45aa-b111-289d0e5e2307 | ByProduct | scrap copper | 39361: Waste and scrap of copper | kg | 'scrap copper' is a solid waste under the category of industrial wastes. It can be sourced in many and various ways and therefore it can belong in the following waste categories: construction and demolition. It is primarily generated in a wide range of production activities in many different sectors. 'scrap copper' contain the following fractions: 100% wiring copper. By the database default (and per unit of reference product),'scrap copper' has 0% water on wet mass basis (100% dry matter) and it has no Carbon content. It has no heating value. This kind of by-product (recyclable or waste) is generated from ordinary transforming activities, and as such can be considered for modelling waste outputs of comparable composition. In the ecoinvent database, treatment option/s for this by-product include: thermal (municipal incineration). Based on the aforementioned treatments, this by-product receives, it is a non-hazardous waste. This by-product can be modelled on two levels: treatment activity and market activity. The former one refers to the specific technology treating the by-product while the latter level represents a mix of treatments. Users are encouraged to inspect the modelling assumptions of the treatment activities and when selecting the market to additionally inspect the treatment mix. Collection and transportation of this by-product is accounted in the respective market activity, users are advised to inspect and modify the average transportation distances for a case specific modelling. | 007440-50-8
566c2a99-55c6-48da-a52b-be6e118970ca | zinc mine operation | GLO | 2012 - 2022 | ordinary transforming activity | Resource Extraction; Metals | 0729:Mining of other non-ferrous metal ores | B - Mining and quarrying | 833ce149-4770-47bc-bff0-abfa11620608 | ByProduct | sulfidic tailings, from zinc-lead mine operation | 39990: Other wastes n.e.c. | kg | 'sulfidic tailings, from zinc-lead mine operation' is a solid waste under the category of industrial wastes. It is primarily generated in zinc-lead mine operation. 'sulfidic tailings, from zinc-lead mine operation' contain the following fractions: 100% zinc-lead mining sulfidic tailings. By the database default (and per unit of reference product),'sulfidic tailings, from zinc-lead mine operation' has 30% water on wet mass basis (70% dry matter) and Carbon present is of only fossil origin (0.88% on a dry matter basis). It has no heating value. This kind of by-product (recyclable or waste) is generated from ordinary transforming activities, and as such can be considered for modelling waste outputs of comparable composition. In the ecoinvent database, treatment option/s for this by-product include: deposition (impoundment, tailings impoundment). Based on the aforementioned treatments, this by-product receives, it is a hazardous waste. This by-product can be modelled on two levels: treatment activity and market activity. The former one refers to the specific technology treating the by-product while the latter level represents a mix of treatments. Users are encouraged to inspect the modelling assumptions of the treatment activities and when selecting the market to additionally inspect the treatment mix. Collection and transportation of this by-product is accounted in the respective market activity, users are advised to inspect and modify the average transportation distances for a case specific modelling.
566c2a99-55c6-48da-a52b-be6e118970ca | zinc mine operation | GLO | 2012 - 2022 | ordinary transforming activity | Resource Extraction; Metals | 0729:Mining of other non-ferrous metal ores | B - Mining and quarrying | e3c4c750-7765-43b6-802b-8dbe05270f05 | ByProduct | used Li-ion battery | 39990: Other wastes n.e.c. | kg | 'used Li-ion battery' is a solid waste under the category of residential, commercial and institutional wastes. It can be sourced in many and various ways and therefore it can belong in the following waste categories: industrial. It is primarily generated in end-of-life of Li-ion battery, electric bicycle, motor scooter and laptop computer. 'used Li-ion battery' contain the following fractions: cobalt, iron, lithium carbonate, graphical paper, gypsum and plastic waste. By the database default (and per unit of reference product),'used Li-ion battery' has 0% water on wet mass basis (100% dry matter) and Carbon present is of only fossil origin (32.8% on a dry matter basis). It has no heating value. This kind of by-product (recyclable or waste) is generated from ordinary transforming activities, and as such can be considered for modelling waste outputs of comparable composition. In the ecoinvent database, this by-product is used in the following processes: treatment of used Li-ion battery, hydrometallurgical treatment; treatment of used Li-ion battery, pyrometallurgical treatment. Based on the aforementioned treatments, this by-product receives, it is a non-hazardous waste. This by-product can be modelled on two levels: treatment activity and market activity. The former one refers to the specific technology treating the by-product while the latter level represents a mix of treatments. Users are encouraged to inspect the modelling assumptions of the treatment activities and when selecting the market to additionally inspect the treatment mix. Collection and transportation of this by-product is accounted in the respective market activity, users are advised to inspect and modify the average transportation distances for a case specific modelling.
566c2a99-55c6-48da-a52b-be6e118970ca | zinc mine operation | GLO | 2012 - 2022 | ordinary transforming activity | Resource Extraction; Metals | 0729:Mining of other non-ferrous metal ores | B - Mining and quarrying | 1b30b018-ac39-41f4-a9e0-92057eef8bb8 | ByProduct | waste mineral oil | 39990: Other wastes n.e.c. | kg | 'waste mineral oil' is a liquid waste under the category of industrial wastes. It is primarily generated in a wide range of industrial activities in many different sectors. 'waste mineral oil' contain the following fractions: 100% waste mineral oil. By the database default (and per unit of reference product),'waste mineral oil' has 10% water on wet mass basis (90% dry matter) and Carbon present is of only fossil origin (86.44% on a dry matter basis). It has a higher heating value of 41.8 MJ/kg . This kind of by-product (recyclable or waste) is generated from ordinary transforming activities, and as such can be considered for modelling waste outputs of comparable composition. In the ecoinvent database, treatment option/s for this by-product include: thermal (hazardous waste incineration). Based on the aforementioned treatments this by-product receives, it is a hazardous waste. In addition, this by-product is used in the following processes: clinker production. This by-product can be modelled on two levels: treatment activity and market activity. The former one refers to the specific technology treating the by-product while the latter level represents a mix of treatments. Users are encouraged to inspect the modelling assumptions of the treatment activities and when selecting the market to additionally inspect the treatment mix. Collection and transportation of this by-product is accounted in the respective market activity, users are advised to inspect and modify the average transportation distances for a case specific modelling.
566c2a99-55c6-48da-a52b-be6e118970ca | zinc mine operation | GLO | 2012 - 2022 | ordinary transforming activity | Resource Extraction; Metals | 0729:Mining of other non-ferrous metal ores | B - Mining and quarrying | f70c1877-6db5-4024-b260-69f50314b40c | ByProduct | waste paper, unsorted | 39240: Waste and scrap of paper or paperboard | kg | 'waste paper, unsorted' is a solid waste under the category of industrial wastes. It is primarily generated in paper production, plastic production, electricity production activities. 'waste paper, unsorted' contain the following fractions: 100% unsorted waste paper. By the database default (and per unit of reference product),'waste paper, unsorted' has 0% water on wet mass basis (90% dry matter) and it has no Carbon content. It has a lower heating value of 14.11 MJ/kg . This kind of by-product (recyclable or waste) is generated from ordinary transforming activities, and as such can be considered for modelling waste outputs of comparable composition. In the ecoinvent database, this by-product is used in the following processes: fibre cement corrugated slab production; fibre cement roof slate production; graphic paper production, 100% recycled; treatment of waste paper to pulp, wet lap, totally chlorine free bleached; treatment of waste paper, unsorted, sorting. This by-product can be modelled on two levels: treatment activity and market activity. The former one refers to the specific technology treating the by-product while the latter level represents a mix of treatments. Users are encouraged to inspect the modelling assumptions of the treatment activities and when selecting the market to additionally inspect the treatment mix. Collection and transportation of this by-product is accounted in the respective market activity, users are advised to inspect and modify the average transportation distances for a case specific modelling.
566c2a99-55c6-48da-a52b-be6e118970ca | zinc mine operation | GLO | 2012 - 2022 | ordinary transforming activity | Resource Extraction; Metals | 0729:Mining of other non-ferrous metal ores | B - Mining and quarrying | 7513d2f5-d7ee-497b-971b-a5ad34ab5c83 | ByProduct | waste rubber, unspecified | 39: Wastes or scraps | kg | 'waste rubber, unspecified' is a solid waste under the category of construction and demolition wastes. It can be sourced in many and various ways and therefore it can belong in all waste categories (commercial and institutional, industrial and construction and demolition). It is primarily generated in a wide range of production, construction and maintenance activities in many different sectors. 'waste rubber, unspecified' contain the following fractions: 100% waste rubber. By the database default (and per unit of reference product),'waste rubber, unspecified' has 0% water on wet mass basis (100% dry matter) and Carbon present is of only fossil origin (85.3% on a dry matter basis). It has a higher heating value of 29.3 MJ/kg . This kind of by-product (recyclable or waste) is generated from ordinary transforming activities, and as such can be considered for modelling waste outputs of comparable composition. In the ecoinvent database, treatment option/s for this by-product include: thermal (municipal incineration). Based on the aforementioned treatments, this by-product receives, it is a non-hazardous waste. In addition, this by-product is used in the following processes: clinker production. This by-product can be modelled on two levels: treatment activity and market activity. The former one refers to the specific technology treating the by-product while the latter level represents a mix of treatments. Users are encouraged to inspect the modelling assumptions of the treatment activities and when selecting the market to additionally inspect the treatment mix. Collection and transportation of this by-product is accounted in the respective market activity, users are advised to inspect and modify the average transportation distances for a case specific modelling.
566c2a99-55c6-48da-a52b-be6e118970ca | zinc mine operation | GLO | 2012 - 2022 | ordinary transforming activity | Resource Extraction; Metals | 0729:Mining of other non-ferrous metal ores | B - Mining and quarrying | 451550a8-d9e6-4396-9f9a-97e752111228 | ByProduct | waste wood, post-consumer | 3928: Sawdust and wood waste and scrap | kg | 'waste wood, post-consumer' is a solid waste under the category of industrial wastes. It is primarily generated in various industrial activities like furniture production, means of transport maintenance, glass wool mat, ect. 'waste wood, post-consumer' contain the following fractions: 100% wood fraction with potential impurities. By the database default (and per unit of reference product),'waste wood, post-consumer' has 28.5714285714286% water on wet mass basis (71.4285714285714% dry matter) and Carbon present is of only non-fossil origin (49.4% on a dry matter basis). It has a lower heating value of 9.99 MJ/kg . This kind of by-product (recyclable or waste) is generated from ordinary transforming activities, and as such can be considered for modelling waste outputs of comparable composition. In the ecoinvent database, treatment option/s for this by-product include: mechanical (shredding). Based on the aforementioned treatments, this by-product receives, it is a non-hazardous waste. In addition, this by-product is used in the following processes: glued laminated timber production, average glue mix; glued solid timber production; structural timber production; three and five layered board production. This by-product can be modelled on two levels: treatment activity and market activity. The former one refers to the specific technology treating the by-product while the latter level represents a mix of treatments. Users are encouraged to inspect the modelling assumptions of the treatment activities and when selecting the market to additionally inspect the treatment mix. Collection and transportation of this by-product is accounted in the respective market activity, users are advised to inspect and modify the average transportation distances for a case specific modelling.
566c2a99-55c6-48da-a52b-be6e118970ca | zinc mine operation | GLO | 2012 - 2022 | ordinary transforming activity | Resource Extraction; Metals | 0729:Mining of other non-ferrous metal ores | B - Mining and quarrying | 2840620c-e40b-430e-b7b6-b46e9faf410b | ByProduct | zinc slag | 39365: Waste and scrap of zinc | kg | 'zinc slag' is a solid waste under the category of industrial wastes. It is primarily generated in zinc smelting. 'zinc slag' contain the following fractions: 100% zinc slag. By the database default (and per unit of reference product),'zinc slag' has 0% water on wet mass basis (100% dry matter) and it has no Carbon content. It has no heating value. This kind of by-product (recyclable or waste) is generated from ordinary transforming activities, and as such can be considered for modelling waste outputs of comparable composition. In the ecoinvent database, treatment option/s for this by-product include: deposition (residual material landfill). Based on the aforementioned treatments, this by-product receives, it is a hazardous waste. This by-product can be modelled on two levels: treatment activity and market activity. The former one refers to the specific technology treating the by-product while the latter level represents a mix of treatments. Users are encouraged to inspect the modelling assumptions of the treatment activities and when selecting the market to additionally inspect the treatment mix. Collection and transportation of this by-product is accounted in the respective market activity, users are advised to inspect and modify the average transportation distances for a case specific modelling.
ae6997d2-43a5-482f-bc69-0284f692078a | yarn production, kenaf | GLO | 2014 - 2022 | ordinary transforming activity | Textiles | 1311:Preparation and spinning of textile fibres | C - Manufacturing | 6f179f71-33ce-4845-842f-bc7ae0bc1efe | ReferenceProduct | yarn, kenaf | 26380: Yarn of vegetable textile fibres other than cotton (including flax, jute, coir and true hemp); paper yarn | kg | This product represents a natural kenaf yarn made through spinning of kenaf fibre. It is unprocessed (without bleaching or dyeing) and can be used to weave or knit textiles.
ae6997d2-43a5-482f-bc69-0284f692078a | yarn production, kenaf | GLO | 2014 - 2022 | ordinary transforming activity | Textiles | 1311:Preparation and spinning of textile fibres | C - Manufacturing | 8f102ac5-ccae-4018-9a67-abfa113aa2b9 | ByProduct | waste yarn and waste textile | 39214: Cotton waste, except garnetted stock | kg | 'waste yarn and waste textile' is a solid waste under the category of industrial wastes. It is primarily generated in yarn and textile (or fabric) production. 'waste yarn and waste textile' contain the following fractions: mix composition from natural fibres. By the database default (and per unit of reference product),'waste yarn and waste textile' has 2.083% water on wet mass basis (97.917% dry matter) and Carbon present is of only non-fossil origin (44.46% on a dry matter basis). It has a lower heating value of 13.14 MJ/kg . This kind of by-product (recyclable or waste) is generated in a specific treatment process, and as such is not intended to be used as for modelling waste outputs from other activities. In the ecoinvent database, treatment option/s for this by-product include: deposition (sanitary landfill, unsanitary landfill). Based on the aforementioned treatments, this by-product receives, it is a non-hazardous waste. This by-product can be modelled on two levels: treatment activity and market activity. The former one refers to the specific technology treating the by-product while the latter level represents a mix of treatments. Users are encouraged to inspect the modelling assumptions of the treatment activities and when selecting the market to additionally inspect the treatment mix. Collection and transportation of this by-product is accounted in the respective market activity, users are advised to inspect and modify the average transportation distances for a case specific modelling.
ae6997d2-43a5-482f-bc69-0284f692078a | yarn production, kenaf | GLO | 2014 - 2022 | ordinary transforming activity | Textiles | 1311:Preparation and spinning of textile fibres | C - Manufacturing | e8a51ec1-60cb-4ead-a948-ad1142c61918 | ByProduct | wastewater, average | 39990: Other wastes n.e.c. | m3 | 'wastewater, average' is a by-product (wastewater) produced from residential sources. It is generated from a wide range of residential, industrial and commercial activities. By the database default (and per unit of reference product),'wastewater, average' has the following physicochemical characteristics: C: 0.000000043979 kg/m3 , N: 0.031015 kg/m3 , P: 0.0044833 kg/m3. This by-product can have a regional-specific composition; users are prompted to refer to the properties of this wastewater (in activities treating them) for a detailed elemental composition. This kind of by-product (wastewater) is generated from ordinary transforming activities, and as such can be considered for modelling wastewater outputs of comparable composition. In the ecoinvent database, treatment option/s for this wastewater include: wastewater treatment plant. This by-product can be modelled on two levels: treatment activity and market activity. The former one refers to the specific technology treating the by-product while the latter level represents a mix of treatments. Users are encouraged to inspect the modelling assumptions of the treatment activities and when selecting the market to additionally inspect the treatment mix. Collection and transportation of wastewater is accounted in the respective market activity with the use of sewer infrastructure; Transportation of wastewater through a sewer grid results in losses until the wastewater enters the wastewater treatment plant. Direct emissions due to those losses are considered in the market activity. Losses are regional specific and thus users are encouraged to inspect the regional modelling assumptions.
531cd35b-95c1-4fea-b84d-3c3d032b1e8f | market for containerboard, linerboard | GLO | 2008 - 2022 | market activity | Pulp & Paper | 1702:Manufacture of corrugated paper and paperboard and of containers of paper a | C - Manufacturing | 399489c2-92d1-4b5f-91ca-c23dafc52f4e | ReferenceProduct | containerboard, linerboard | 32151: Corrugated paper and paperboard | kg | The product 'containerboard, linerboard' is a specific type of board. Containerboard is the umbrella term for linerboard and fluting medium, which are both required to produce corrugated board. Linerboard is a flat layer of board, which can be further distinguished in kraftliner and testliner, depending on whether it is of virgin or recycled origin, respectively. Fluting medium is the corrugated middle layer between a top and bottom layer of linerboard. Together all three layers constitute corrugated board. This product is a mix of virgin and recycled liner board.
184e7490-bd03-41d7-a20e-528d7a7e673d | impact extrusion of steel, hot, tempering | RER | 2006 - 2022 | ordinary transforming activity | Metals | 2591:Forging, pressing, stamping and roll-forming of metal; powder metallurgy | C - Manufacturing | 4d61cb2c-dfb3-4e61-9824-f4ca595d21e8 | ReferenceProduct | impact extrusion of steel, hot, tempering | 89330: Metal forging, pressing, stamping, roll forming and powder metallurgy services | kg | This is delivering the service of 'impact extrusion of steel, hot, tempering'. Impact extrusion is a manufacturing process that the product is made out of metal slug. It is a type of pressure forming that take advantage of the change in hardness of materials under high pressure. To further strengthen and harden the extruded metal, tempering process is used via quenching (cooling), heat treatment, and/or cold working techniques. This process represents the tempering of 1 kg steel and it is considered as an integral part of the hot impact extrusion dataset. It only includes the energy consumption for the heat treatment of the steel after it has been deformed by impact extrusion.
d1b6b0d0-9efb-5307-a9a8-39e67a293ab9 | market for waste packaging paper | GB | 2018 - 2022 | market activity | Waste Treatment & Recycling | 3821:Treatment and disposal of non-hazardous waste | E - Water supply; sewerage, waste management and remediation activities | 8d7c013a-5aca-44d7-8fc4-193844d2953a | ReferenceProduct | waste packaging paper | 39240: Waste and scrap of paper or paperboard | kg | 'waste packaging paper' is a solid waste under the category of industrial wastes. It is primarily generated in coating processing and paper production activities. 'waste packaging paper' contain the following fractions: 100% packaging glass. By the database default (and per unit of reference product),'waste packaging paper' has 12.483% water on wet mass basis (88.902% dry matter) and it has no Carbon content. It has a lower heating value of 14.11 MJ/kg . This kind of by-product (recyclable or waste) is generated from ordinary transforming activities, and as such can be considered for modelling waste outputs of comparable composition. In the ecoinvent database, treatment option/s for this by-product include: deposition (sanitary landfill, unsanitary landfill), thermal (municipal incineration), uncontrolled forms of disposal (open dump, open burning). Based on the aforementioned treatments, this by-product receives, it is a non-hazardous waste. This by-product can be modelled on two levels: treatment activity and market activity. The former one refers to the specific technology treating the by-product while the latter level represents a mix of treatments. Users are encouraged to inspect the modelling assumptions of the treatment activities and when selecting the market to additionally inspect the treatment mix. Collection and transportation of this by-product is accounted in the respective market activity, users are advised to inspect and modify the average transportation distances for a case specific modelling.
496bc657-2cfc-44dc-8a82-cb258ac2a222 | cadmium sulfide production, semiconductor-grade | GLO | 1981 - 2022 | ordinary transforming activity | Chemicals | 2011:Manufacture of basic chemicals | C - Manufacturing | de8ac708-4158-4384-b1e0-29b2c0155c2b | ReferenceProduct | cadmium sulfide, semiconductor-grade | 34250: Salts of oxometallic or peroxometallic acids; colloidal precious metals and compounds thereof; inorganic and o[…] | kg | 'cadmium sulfide, semiconductor-grade' is an inorganic substance with a CAS no. : 001306-23-6. It is called 'sulfanylidenecadmium' under IUPAC naming and its molecular formula is: CdS. It is solid under normal conditions of temperature and pressure and appears as a yellow, organge to brownish powder. It is modelled as a 99.99% pure substance. Modelling this substance in a solution requires the user to add the solvent of their choice in their models. There is no publicly available information about the consumption of this substance on a consumer level. On industrial sites, the substance is used for the manufacture of products in the following sectors: chemicals, water treatment, mineral products (e.g. plasters, cement) and electrical, electronic and optical equipment. | 001306-23-6
e5c938c9-28d2-4c19-bb65-71821f5d6f24 | concrete production, 25MPa, for building construction, for interior use, with cement, Portland | North America without Quebec | 2006 - 2022 | ordinary transforming activity | Cement & Concrete | 2395:Manufacture of articles of concrete, cement and plaster | C - Manufacturing | 3fdbecc2-bb86-4c4b-8f5c-7b80e5e365c8 | ReferenceProduct | concrete, 25MPa | 37510: Non-refractory mortars and concretes | m3 | The product 'concrete, 25MPa' represents 25 MPa ready-mix concrete. Ready-mix concrete consists on mixed cement, aggregates, admixtures and water in a predefined proportion. 25 MPa concrete is intended for interior slabs not exposed to freeze-thaw, including residential, commercial and industrial uses. Megapascal (MPa) is a measure of the compressive strength of concrete (N/mm2). MPa informs of how much pressure can be applied to the concrete product before it cracks or fails.
e5c938c9-28d2-4c19-bb65-71821f5d6f24 | concrete production, 25MPa, for building construction, for interior use, with cement, Portland | North America without Quebec | 2006 - 2022 | ordinary transforming activity | Cement & Concrete | 2395:Manufacture of articles of concrete, cement and plaster | C - Manufacturing | 76ab0018-e176-43e0-b42c-12e82b937fef | ReferenceProduct | hard coal ash | 39: Wastes or scraps | kg | 'hard coal ash' is a solid waste under the category of industrial wastes. It is primarily generated in heat and elrctricity production but it is also generated in a wide range of activities in different sectors like chemicals production, minerals extraction, etc. 'hard coal ash' contain the following fractions: 100% ash from combustion of hard coal. By the database default (and per unit of reference product),'hard coal ash' has 0% water on wet mass basis (100% dry matter) and it has no Carbon content. It has no heating value. This kind of by-product (recyclable or waste) is generated from ordinary transforming activities, and as such can be considered for modelling waste outputs of comparable composition. In the ecoinvent database, treatment option/s for this by-product include: deposition (sanitary landfill, residual material landfill), thermal (municipal incineration). Based on the aforementioned treatments, this by-product receives, it can be both a hazardous and a non-hazardous waste. In addition, this by-product is used in the following processes: autoclaved aerated concrete block production; cement production, alternative constituents 21-35%; cement production, alternative constituents 45%; cement production, alternative constituents 6-20%; cement production, blast furnace slag 18-30% and 18-30% other alternative constituents; cement production, blast furnace slag 31-50% and 31-50% other alternative constituents; cement production, fly ash 21-35%; cement production, fly ash 6-20%; cement production, limestone 21-35%; cement production, pozzolana and fly ash 11-35%; cement production, pozzolana and fly ash 15-40%; cement production, pozzolana and fly ash 15-50%; cement production, pozzolana and fly ash 25-35%; cement production, pozzolana and fly ash 36-55%; cement production, pozzolana and fly ash 5-15%; cement production, pozzolana and fly ash 6-14%; cement production, sulphate resistant; clinker production; concrete production, 25MPa, ready-mix, exposure class XC1; concrete production, 25MPa, ready-mix, exposure class XC2; concrete production, 30MPa, ready-mix, exposure class XC3; concrete production, 30MPa, ready-mix, exposure classes XC3/XD2/XF1/XA1; flyash brick production. This by-product can be modelled on two levels: treatment activity and market activity. The former one refers to the specific technology treating the by-product while the latter level represents a mix of treatments. Users are encouraged to inspect the modelling assumptions of the treatment activities and when selecting the market to additionally inspect the treatment mix. Collection and transportation of this by-product is accounted in the respective market activity, users are advised to inspect and modify the average transportation distances for a case specific modelling.
e5c938c9-28d2-4c19-bb65-71821f5d6f24 | concrete production, 25MPa, for building construction, for interior use, with cement, Portland | North America without Quebec | 2006 - 2022 | ordinary transforming activity | Cement & Concrete | 2395:Manufacture of articles of concrete, cement and plaster | C - Manufacturing | e9f6d312-001c-435a-a668-82239a3b7511 | ByProduct | waste concrete | 39: Wastes or scraps | kg | 'waste concrete' is a solid waste under the category of construction and demolition wastes. It is primarily generated in construction and demolition of building infrastructure. 'waste concrete' contain the following fractions: 100% waste concrete. By the database default (and per unit of reference product),'waste concrete' has 50% water on wet mass basis (50% dry matter) and it has no Carbon content. It has no heating value. This kind of by-product (recyclable or waste) is generated from ordinary transforming activities, and as such can be considered for modelling waste outputs of comparable composition. In the ecoinvent database, treatment option/s for this by-product include: deposition (inert material landfill). Based on the aforementioned treatments, this by-product receives, it is a non-hazardous waste. This by-product can be modelled on two levels: treatment activity and market activity. The former one refers to the specific technology treating the by-product while the latter level represents a mix of treatments. Users are encouraged to inspect the modelling assumptions of the treatment activities and when selecting the market to additionally inspect the treatment mix. Collection and transportation of this by-product is accounted in the respective market activity, users are advised to inspect and modify the average transportation distances for a case specific modelling.
e5c938c9-28d2-4c19-bb65-71821f5d6f24 | concrete production, 25MPa, for building construction, for interior use, with cement, Portland | North America without Quebec | 2006 - 2022 | ordinary transforming activity | Cement & Concrete | 2395:Manufacture of articles of concrete, cement and plaster | C - Manufacturing | 0d4745c0-d967-4cfb-b23a-9736e6a4b00f | ByProduct | wastewater from concrete production | 39990: Other wastes n.e.c. | m3 | 'wastewater from concrete production' is a by-product (wastewater) produced from industrial sources. It is generated from concrete and cement production activities. By the database default (and per unit of reference product),'wastewater from concrete production' has the following physicochemical characteristics: C: 0 kg/m3 , N: 0.0032108 kg/m3 , P: 0.0000672 kg/m3. This by-product can have a regional-specific composition; users are prompted to refer to the properties of this wastewater (in activities treating them) for a detailed elemental composition. This kind of by-product (wastewater) is generated from ordinary transforming activities, and as such can be considered for modelling wastewater outputs of comparable composition. In the ecoinvent database, treatment option/s for this wastewater include: wastewater treatment plant. This by-product can be modelled on two levels: treatment activity and market activity. The former one refers to the specific technology treating the by-product while the latter level represents a mix of treatments. Users are encouraged to inspect the modelling assumptions of the treatment activities and when selecting the market to additionally inspect the treatment mix. Collection and transportation of wastewater is accounted in the respective market activity with the use of sewer infrastructure; Transportation of wastewater through a sewer grid results in losses until the wastewater enters the wastewater treatment plant. Direct emissions due to those losses are considered in the market activity. Losses are regional specific and thus users are encouraged to inspect the regional modelling assumptions.
94976773-aecb-550d-bcf9-f8a022943388 | electricity voltage transformation from high to medium voltage | MU | 2012 - 2022 | ordinary transforming activity | Electricity | 3510:Electric power generation, transmission and distribution | D - Electricity, gas, steam and air conditioning supply | 759b89bd-3aa6-42ad-b767-5bb9ef5d331d | ReferenceProduct | electricity, medium voltage | 17100: Electrical energy | kWh | This product represents electrical energy measured in kWh. If electricity is taken from a market for electricity, the transmission infrastructure, country-specific losses and transformation losses (for markets for medium and low voltage) are included. Covers voltages between 1kV and 24 kV.
18791ae9-14be-4d16-94b5-395e1359933b | market for lead in car shredder residue | GLO | 2011 - 2022 | market activity | Waste Treatment & Recycling | 3821:Treatment and disposal of non-hazardous waste | E - Water supply; sewerage, waste management and remediation activities | 4353d08b-bc28-419e-8a6c-d319d6e488a2 | ReferenceProduct | lead in car shredder residue | 39364: Waste and scrap of lead | kg | 'lead in car shredder residue' is a solid waste under the category of industrial wastes. It is primarily generated in maintenance/end-of-life of wood purse seiner and in automotive shredding treatment process. 'lead in car shredder residue' contain the following fractions: 50% lead in Automotive Shredder Residue (ASR) burnable and 50% lead in ASR inert. By the database default (and per unit of reference product),'lead in car shredder residue' has 0% water on wet mass basis (100% dry matter) and it has no Carbon content. It has no heating value. This kind of by-product (recyclable or waste) is generated from ordinary transforming activities, and as such can be considered for modelling waste outputs of comparable composition. In the ecoinvent database, treatment option/s for this by-product include: thermal (municipal incineration). Based on the aforementioned treatments, this by-product receives, it is a non-hazardous waste. This by-product can be modelled on two levels: treatment activity and market activity. The former one refers to the specific technology treating the by-product while the latter level represents a mix of treatments. Users are encouraged to inspect the modelling assumptions of the treatment activities and when selecting the market to additionally inspect the treatment mix. Collection and transportation of this by-product is accounted in the respective market activity, users are advised to inspect and modify the average transportation distances for a case specific modelling. | 007439-92-1
9c4ed115-b783-4b2a-a361-fb89e46ac54e | platinum group metal, mine and concentration operations | ZA | 2015 - 2022 | ordinary transforming activity | Resource Extraction; Metals | 0729:Mining of other non-ferrous metal ores | B - Mining and quarrying | c388d470-e83c-4f6f-93ec-3861dd53db5b | ReferenceProduct | platinum group metal concentrate | 4133: Platinum, unwrought or in semi-manufactured forms, or in powder form | kg | 'platinum group metal concentrate' is a metal. It has a 8.75E-05 platinum content, which is a transition metal. It is the direct product from mining and beneficiation. It is in a form of powder. It can be used in the following applications and/or processes: pressed and bonded sputtering targets, as platinum ink for screen printing of platinum thin film layers and in Chemical Vapor Deposition (CVD) and Physical Vapor Deposition (PVD) processes, also useful in any application where high surface areas are desired such as water treatment and in fuel cell and solar applications.
9c4ed115-b783-4b2a-a361-fb89e46ac54e | platinum group metal, mine and concentration operations | ZA | 2015 - 2022 | ordinary transforming activity | Resource Extraction; Metals | 0729:Mining of other non-ferrous metal ores | B - Mining and quarrying | e63aa910-8938-49f1-ac0e-abfa111b3039 | ByProduct | sulfidic tailings, generic | 39990: Other wastes n.e.c. | kg | 'sulfidic tailings, generic' is a solid waste under the category of industrial wastes. It is primarily generated in metals and minerals mining. 'sulfidic tailings, generic' contain the following fractions: 100% generic sulfidic tailings. By the database default (and per unit of reference product),'sulfidic tailings, generic' has 30% water on wet mass basis (70% dry matter) and Carbon present is of only fossil origin (0.88% on a dry matter basis). It has no heating value. This kind of by-product (recyclable or waste) is generated from ordinary transforming activities, and as such can be considered for modelling waste outputs of comparable composition. In the ecoinvent database, treatment option/s for this by-product include: deposition (impoundment, tailings impoundment). Based on the aforementioned treatments, this by-product receives, it is a hazardous waste. This by-product can be modelled on two levels: treatment activity and market activity. The former one refers to the specific technology treating the by-product while the latter level represents a mix of treatments. Users are encouraged to inspect the modelling assumptions of the treatment activities and when selecting the market to additionally inspect the treatment mix. Collection and transportation of this by-product is accounted in the respective market activity, users are advised to inspect and modify the average transportation distances for a case specific modelling.
1b99a923-532c-4a8e-b433-689280c02489 | tissue paper production | GLO | 2000 - 2022 | ordinary transforming activity | Pulp & Paper | 1701:Manufacture of pulp, paper and paperboard | C - Manufacturing | 0baac448-32a1-4b9f-afec-69a9b9b203ac | ReferenceProduct | waste paper, sorted | 39240: Waste and scrap of paper or paperboard | kg | 'waste paper, sorted' is a solid waste under the category of industrial wastes. It is primarily generated in sorting of unsorted waste paper. 'waste paper, sorted' contain the following fractions: 100% sorted waste paper. By the database default (and per unit of reference product),'waste paper, sorted' has 10% water on wet mass basis (90% dry matter) and Carbon present is of only non-fossil origin (44.89% on a dry matter basis). It has a lower heating value of 14.11 MJ/kg . This kind of by-product (recyclable or waste) is generated from ordinary transforming activities, and as such can be considered for modelling waste outputs of comparable composition. In the ecoinvent database, this by-product is used in the following processes: cellulose fibre production; clay brick production; core board production; fibreboard production, soft, from wet & dry processes; folding boxboard carton production; gypsum fibreboard production; paper production, newsprint, recycled; tissue paper production; white lined chipboard carton production. This by-product can be modelled on two levels: treatment activity and market activity. The former one refers to the specific technology treating the by-product while the latter level represents a mix of treatments. Users are encouraged to inspect the modelling assumptions of the treatment activities and when selecting the market to additionally inspect the treatment mix. Collection and transportation of this by-product is accounted in the respective market activity, users are advised to inspect and modify the average transportation distances for a case specific modelling.
1b99a923-532c-4a8e-b433-689280c02489 | tissue paper production | GLO | 2000 - 2022 | ordinary transforming activity | Pulp & Paper | 1701:Manufacture of pulp, paper and paperboard | C - Manufacturing | 549ed137-7c51-478f-90d8-42225766d52a | ByProduct | ash from deinking sludge | 39: Wastes or scraps | kg | 'ash from deinking sludge' is a solid waste under the category of industrial wastes. It is primarily generated in different types of paper production activities. 'ash from deinking sludge' contain the following fractions: 100% ash from deinking sludge. By the database default (and per unit of reference product),'ash from deinking sludge' has 0% water on wet mass basis (100% dry matter) and it has no Carbon content. It has no heating value. This kind of by-product (recyclable or waste) is generated from ordinary transforming activities, and as such can be considered for modelling waste outputs of comparable composition. In the ecoinvent database, treatment option/s for this by-product include: deposition (residual material landfill). Based on the aforementioned treatments, this by-product receives, it is a hazardous waste. This by-product can be modelled on two levels: treatment activity and market activity. The former one refers to the specific technology treating the by-product while the latter level represents a mix of treatments. Users are encouraged to inspect the modelling assumptions of the treatment activities and when selecting the market to additionally inspect the treatment mix. Collection and transportation of this by-product is accounted in the respective market activity, users are advised to inspect and modify the average transportation distances for a case specific modelling.
1b99a923-532c-4a8e-b433-689280c02489 | tissue paper production | GLO | 2000 - 2022 | ordinary transforming activity | Pulp & Paper | 1701:Manufacture of pulp, paper and paperboard | C - Manufacturing | 6047c525-49b7-4a7d-baf6-a61283e5eda9 | ByProduct | hazardous waste, for underground deposit | 39: Wastes or scraps | kg | 'hazardous waste, for underground deposit' is a solid waste under the category of industrial wastes. It can be sourced in many and various ways and therefore it can belong in all waste categories (commercial and institutional, industrial and construction and demolition). It is primarily generated in a wide range of activities in different sectors. 'hazardous waste, for underground deposit' contain the following fractions: 100% inert waste meant for underground deposit. Due to lack of data, the composition of this waste is approximated with the known fraction of the municipal solid waste incineration residues. By the database default (and per unit of reference product),'hazardous waste, for underground deposit' has 0% water on wet mass basis (100% dry matter) and Carbon present is of only fossil origin (55.47% on a dry matter basis). It has no heating value. This kind of by-product (recyclable or waste) is generated from ordinary transforming activities, and as such can be considered for modelling waste outputs of comparable composition. In the ecoinvent database, treatment option/s for this by-product include: deposition (underground deposit). Based on the aforementioned treatments, this by-product receives, it is a hazardous waste. This by-product can be modelled on two levels: treatment activity and market activity. The former one refers to the specific technology treating the by-product while the latter level represents a mix of treatments. Users are encouraged to inspect the modelling assumptions of the treatment activities and when selecting the market to additionally inspect the treatment mix. Collection and transportation of this by-product is accounted in the respective market activity, users are advised to inspect and modify the average transportation distances for a case specific modelling.
1b99a923-532c-4a8e-b433-689280c02489 | tissue paper production | GLO | 2000 - 2022 | ordinary transforming activity | Pulp & Paper | 1701:Manufacture of pulp, paper and paperboard | C - Manufacturing | 27da8130-82ba-485c-a800-b89efdcb0491 | ByProduct | municipal solid waste | 39910: Municipal waste | kg | 'municipal solid waste' is a solid waste under the category of residential wastes. It can be sourced in many and various ways and therefore it can belong in all waste categories (commercial and institutional, industrial and construction and demolition). It is primarily generated in a wide range of activities from many different sectors. 'municipal solid waste' contain the following fractions: plastics, paper, glass, metals, organic waste, textiles and potentially others. . By the database default (and per unit of reference product),'municipal solid waste' has 22.9% water on wet mass basis (77.1% dry matter) and Carbon present is of both fossil (17.15% on a dry matter basis), and non-fossil origin (26.17% on a dry matter basis). It has a lower heating value of 11.74 MJ/kg . This kind of by-product (recyclable or waste) is generated from ordinary transforming activities, and as such can be considered for modelling waste outputs of comparable composition. In the ecoinvent database, treatment option/s for this by-product include: deposition (sanitary landfill, unsanitary landfill), thermal (municipal incineration), uncontrolled forms of disposal (open dump, open burning). Based on the aforementioned treatments, this by-product receives, it is a non-hazardous waste. In addition, this by-product is used in the following processes: clinker production; treatment of municipal solid waste, incineration. This by-product can be modelled on two levels: treatment activity and market activity. The former one refers to the specific technology treating the by-product while the latter level represents a mix of treatments. Users are encouraged to inspect the modelling assumptions of the treatment activities and when selecting the market to additionally inspect the treatment mix. Collection and transportation of this by-product is accounted in the respective market activity, users are advised to inspect and modify the average transportation distances for a case specific modelling.
1b99a923-532c-4a8e-b433-689280c02489 | tissue paper production | GLO | 2000 - 2022 | ordinary transforming activity | Pulp & Paper | 1701:Manufacture of pulp, paper and paperboard | C - Manufacturing | d1a4a803-c563-4740-84cf-3c21a488bd74 | ByProduct | scrap steel | 39310: Slag, dross, scalings and other waste from the manufacture of iron or steel | kg | 'scrap steel' is a solid waste under the category of industrial wastes. It can be sourced in many and various ways and therefore it can belong in the following waste categories: construction and demolition. It is primarily generated in a wide range of production activities in many different sectors. 'scrap steel' contain the following fractions: 100& steel scrap. By the database default (and per unit of reference product),'scrap steel' has 0% water on wet mass basis (100% dry matter) and it has no Carbon content. It has no heating value. This kind of by-product (recyclable or waste) is generated from ordinary transforming activities, and as such can be considered for modelling waste outputs of comparable composition. In the ecoinvent database, treatment option/s for this by-product include: deposition (inert material landfill), thermal (municipal incineration). Based on the aforementioned treatments, this by-product receives, it is a non-hazardous waste. In addition, this by-product is used in the following processes: clinker production. This by-product can be modelled on two levels: treatment activity and market activity. The former one refers to the specific technology treating the by-product while the latter level represents a mix of treatments. Users are encouraged to inspect the modelling assumptions of the treatment activities and when selecting the market to additionally inspect the treatment mix. Collection and transportation of this by-product is accounted in the respective market activity, users are advised to inspect and modify the average transportation distances for a case specific modelling. | 007439-89-6
1b99a923-532c-4a8e-b433-689280c02489 | tissue paper production | GLO | 2000 - 2022 | ordinary transforming activity | Pulp & Paper | 1701:Manufacture of pulp, paper and paperboard | C - Manufacturing | e04720d0-1b18-41bd-b729-93cfc5f862ab | ByProduct | tissue paper | 321: Pulp, paper and paperboard | kg | The product " tissue paper' is a hygienic paper. The product represents a mix of tissue paper produced from virgin material (bleached chemical pulp) and tissue paper produced from recycled, deinked paper. In the ecoinvent database, tissue paper production is modelled for the production at integrated paper mills. Tissue paper is used in end products such as toilet tissue, kitchen rolls, facial tissues, napkins and hand towels.
1b99a923-532c-4a8e-b433-689280c02489 | tissue paper production | GLO | 2000 - 2022 | ordinary transforming activity | Pulp & Paper | 1701:Manufacture of pulp, paper and paperboard | C - Manufacturing | d51e5a32-c20a-4da6-8d58-31f344b50c00 | ByProduct | waste graphical paper | 39990: Other wastes n.e.c. | kg | 'waste graphical paper' is a solid waste under the category of industrial wastes. It is primarily generated in the production and treament activities of different type of paper, as well as metals and minerals processing. 'waste graphical paper' contain the following fractions: 100% waste graphical paper. By the database default (and per unit of reference product),'waste graphical paper' has 11.2% water on wet mass basis (88.8% dry matter) and Carbon present is of only non-fossil origin (45.5% on a dry matter basis). It has a higher heating value of 16.61 MJ/kg . This kind of by-product (recyclable or waste) is generated from ordinary transforming activities, and as such can be considered for modelling waste outputs of comparable composition. In the ecoinvent database, treatment option/s for this by-product include: deposition (sanitary landfill, unsanitary landfill), thermal (municipal incineration), uncontrolled forms of disposal (open dump, open burning). Based on the aforementioned treatments, this by-product receives, it is a non-hazardous waste. This by-product can be modelled on two levels: treatment activity and market activity. The former one refers to the specific technology treating the by-product while the latter level represents a mix of treatments. Users are encouraged to inspect the modelling assumptions of the treatment activities and when selecting the market to additionally inspect the treatment mix. Collection and transportation of this by-product is accounted in the respective market activity, users are advised to inspect and modify the average transportation distances for a case specific modelling.
1b99a923-532c-4a8e-b433-689280c02489 | tissue paper production | GLO | 2000 - 2022 | ordinary transforming activity | Pulp & Paper | 1701:Manufacture of pulp, paper and paperboard | C - Manufacturing | 88afd721-07ec-4910-a004-fa3fecb6bf70 | ByProduct | waste plastic, mixture | 39270: Waste, parings and scrap of plastics | kg | 'waste plastic, mixture' is a solid waste under the category of construction and demolition wastes. It can be sourced in many and various ways and therefore it can belong in all waste categories (commercial and institutional, industrial and construction and demolition). It is primarily generated in a wide range of production activities in many different sectors, like building infrastructure, production of plastics, chemicals, aircrafts, ferries, heavy machinery, etc. 'waste plastic, mixture' contain the following fractions: 100% waste mixed plastics. By the database default (and per unit of reference product),'waste plastic, mixture' has 15.3% water on wet mass basis (84.7% dry matter) and Carbon present is of only fossil origin (74.73% on a dry matter basis). It has a higher heating value of 34.05 MJ/kg . This kind of by-product (recyclable or waste) is generated from ordinary transforming activities, and as such can be considered for modelling waste outputs of comparable composition. In the ecoinvent database, treatment option/s for this by-product include: deposition (sanitary landfill, unsanitary landfill), thermal (municipal incineration), uncontrolled forms of disposal (open dump, open burning). Based on the aforementioned treatments, this by-product receives, it is a non-hazardous waste. In addition, this by-product is used in the following processes: clinker production. This by-product can be modelled on two levels: treatment activity and market activity. The former one refers to the specific technology treating the by-product while the latter level represents a mix of treatments. Users are encouraged to inspect the modelling assumptions of the treatment activities and when selecting the market to additionally inspect the treatment mix. Collection and transportation of this by-product is accounted in the respective market activity, users are advised to inspect and modify the average transportation distances for a case specific modelling.
1b99a923-532c-4a8e-b433-689280c02489 | tissue paper production | GLO | 2000 - 2022 | ordinary transforming activity | Pulp & Paper | 1701:Manufacture of pulp, paper and paperboard | C - Manufacturing | 11b71553-cc51-438e-8cb5-0337836737ae | ByProduct | waste textile, soiled | 39270: Waste, parings and scrap of plastics | kg | 'waste textile, soiled' is a solid waste under the category of industrial wastes. It can be sourced in many and various ways and therefore it can belong in all waste categories (commercial and institutional, industrial and construction and demolition). It is primarily generated in different industrial applications like the production clinker, matress, textiles, paper, etc. 'waste textile, soiled' contain the following fractions: 100% soiled textiles which consists of 95% textile and 5% waste mineral oil. By the database default (and per unit of reference product),'waste textile, soiled' has 25% water on wet mass basis (75% dry matter) and Carbon present is of only non-fossil origin (57.05% on a dry matter basis). It has a higher heating value of 19.78 MJ/kg . This kind of by-product (recyclable or waste) is generated from ordinary transforming activities, and as such can be considered for modelling waste outputs of comparable composition. In the ecoinvent database, treatment option/s for this by-product include: thermal (municipal incineration). Based on the aforementioned treatments, this by-product receives, it is a non-hazardous waste. In addition, this by-product is used in the following processes: clinker production. This by-product can be modelled on two levels: treatment activity and market activity. The former one refers to the specific technology treating the by-product while the latter level represents a mix of treatments. Users are encouraged to inspect the modelling assumptions of the treatment activities and when selecting the market to additionally inspect the treatment mix. Collection and transportation of this by-product is accounted in the respective market activity, users are advised to inspect and modify the average transportation distances for a case specific modelling.
1b99a923-532c-4a8e-b433-689280c02489 | tissue paper production | GLO | 2000 - 2022 | ordinary transforming activity | Pulp & Paper | 1701:Manufacture of pulp, paper and paperboard | C - Manufacturing | 6f2eb438-cde2-4d07-a770-d023a988a9c4 | ByProduct | waste wood, untreated | 3928: Sawdust and wood waste and scrap | kg | 'waste wood, untreated' is a solid waste under the category of construction and demolition wastes. It can be sourced in many and various ways and therefore it can belong in the following waste categories: industrial. It is primarily generated in construction of building infrastructure and in different industrial applications like production of chemicals, natural fibres, paper and agricultural products, ect. 'waste wood, untreated' contain the following fractions: 100 % untreated waste wood chips. By the database default (and per unit of reference product),'waste wood, untreated' has 20% water on wet mass basis (80% dry matter) and Carbon present is of only non-fossil origin (48.63% on a dry matter basis). It has a lower heating value of 13.99 MJ/kg . This kind of by-product (recyclable or waste) is generated from ordinary transforming activities, and as such can be considered for modelling waste outputs of comparable composition. In the ecoinvent database, treatment option/s for this by-product include: deposition (sanitary landfill, unsanitary landfill), thermal (municipal incineration), uncontrolled forms of disposal (open dump, open burning). Based on the aforementioned treatments, this by-product receives, it is a non-hazardous waste. In addition, this by-product is used in the following processes: clinker production; heat production, untreated waste wood, at furnace 1000-5000 kW; heat production, untreated waste wood, at furnace 1000-5000 kW, state-of-the-art 2014. This by-product can be modelled on two levels: treatment activity and market activity. The former one refers to the specific technology treating the by-product while the latter level represents a mix of treatments. Users are encouraged to inspect the modelling assumptions of the treatment activities and when selecting the market to additionally inspect the treatment mix. Collection and transportation of this by-product is accounted in the respective market activity, users are advised to inspect and modify the average transportation distances for a case specific modelling.
1b99a923-532c-4a8e-b433-689280c02489 | tissue paper production | GLO | 2000 - 2022 | ordinary transforming activity | Pulp & Paper | 1701:Manufacture of pulp, paper and paperboard | C - Manufacturing | a7abd72a-4d9c-4f99-abfc-3de79d425a96 | ByProduct | wood ash mixture, pure | 3928: Sawdust and wood waste and scrap | kg | 'wood ash mixture, pure' is a solid waste under the category of industrial wastes. It is primarily generated in heat generation from wood, as well as production and processing activities from different kind of wood e.g. tissue paper, particleboard, laminated timber, hardwood board, etc. 'wood ash mixture, pure' contain the following fractions: 100% ash from combustion of wood. By the database default (and per unit of reference product),'wood ash mixture, pure' has 0% water on wet mass basis (100% dry matter) and Carbon present is of only non-fossil origin (1.2% on a dry matter basis). It has no heating value. This kind of by-product (recyclable or waste) is generated from ordinary transforming activities, and as such can be considered for modelling waste outputs of comparable composition. In the ecoinvent database, treatment option/s for this by-product include: deposition (sanitary landfill, landfarming), thermal (municipal incineration). Based on the aforementioned treatments, this by-product receives, it is a non-hazardous waste. This by-product can be modelled on two levels: treatment activity and market activity. The former one refers to the specific technology treating the by-product while the latter level represents a mix of treatments. Users are encouraged to inspect the modelling assumptions of the treatment activities and when selecting the market to additionally inspect the treatment mix. Collection and transportation of this by-product is accounted in the respective market activity, users are advised to inspect and modify the average transportation distances for a case specific modelling.
d4e802cc-ac26-4afa-b59a-f63657a9984f | coriander production | GLO | 2015 - 2022 | ordinary transforming activity | Agriculture & Animal Husbandry | 0119:Growing of other non-perennial crops | A - Agriculture, forestry and fishing | 22cdbdf8-05c7-4410-9eff-7b12ff1877b3 | ReferenceProduct | coriander | 01654: Anise, badian, coriander, cumin, caraway, fennel and juniper berries, raw | kg | The product 'coriander' is a herb. It is an annual crop.
427f5127-b51b-5078-83be-9a64f76150ca | market for wastewater from pig iron production | CH | 2010 - 2022 | market activity | Waste Treatment & Recycling | 3700:Sewerage | E - Water supply; sewerage, waste management and remediation activities | 64d5b86f-0965-4051-89cc-9580ac0ee5cf | ReferenceProduct | wastewater from pig iron production | 39990: Other wastes n.e.c. | m3 | 'wastewater from pig iron production' is a by-product (wastewater) produced from industrial sources. It is generated from metals processes and electric machinery (boilers, motors, generators, etc) production activities. By the database default (and per unit of reference product),'wastewater from pig iron production' has the following physicochemical characteristics: C: 0 kg/m3 , N: 0 kg/m3 , P: 0 kg/m3. This by-product can have a regional-specific composition; users are prompted to refer to the properties of this wastewater (in activities treating them) for a detailed elemental composition. This kind of by-product (wastewater) is generated from ordinary transforming activities, and as such can be considered for modelling wastewater outputs of comparable composition. In the ecoinvent database, treatment option/s for this wastewater include: wastewater treatment plant. This by-product can be modelled on two levels: treatment activity and market activity. The former one refers to the specific technology treating the by-product while the latter level represents a mix of treatments. Users are encouraged to inspect the modelling assumptions of the treatment activities and when selecting the market to additionally inspect the treatment mix. Collection and transportation of wastewater is accounted in the respective market activity with the use of sewer infrastructure; Transportation of wastewater through a sewer grid results in losses until the wastewater enters the wastewater treatment plant. Direct emissions due to those losses are considered in the market activity. Losses are regional specific and thus users are encouraged to inspect the regional modelling assumptions.
431af69e-5d32-43e0-a550-f3af91b40041 | heat and power co-generation, biogas, gas engine | TH | 2007 - 2022 | ordinary transforming activity | Waste Treatment & Recycling; Heat; Electricity | 3821:Treatment and disposal of non-hazardous waste | E - Water supply; sewerage, waste management and remediation activities | 66c93e71-f32b-4591-901c-55395db5c132 | ReferenceProduct | electricity, high voltage | 17100: Electrical energy | kWh | This product represents electrical energy measured in kWh. If electricity is taken from a market for electricity, the transmission infrastructure, country-specific losses and transformation losses (for markets for medium and low voltage) are included. Covers voltages above 24 kV.
431af69e-5d32-43e0-a550-f3af91b40041 | heat and power co-generation, biogas, gas engine | TH | 2007 - 2022 | ordinary transforming activity | Waste Treatment & Recycling; Heat; Electricity | 3821:Treatment and disposal of non-hazardous waste | E - Water supply; sewerage, waste management and remediation activities | dd80f0f2-f4d5-40f0-9035-09c1a7f3f07b | ByProduct | heat, central or small-scale, other than natural gas | 17300: Steam and hot water | MJ | This product represents heat measured in MJ. The heat is produced through various other means than natural gas. This includes burning of biomethane in gas turbine; biogas in co-gen gas engine; anthracite, coal, lignite briquettes and coke in stove; hardwood, logs, softwood, wood chips, wood pellets in furnaces and wood heaters; light fuel oil in boilers. Also contributing are heat from heat pumps and solar collectors. The dataset is targeted for central or small-scale heating.
431af69e-5d32-43e0-a550-f3af91b40041 | heat and power co-generation, biogas, gas engine | TH | 2007 - 2022 | ordinary transforming activity | Waste Treatment & Recycling; Heat; Electricity | 3821:Treatment and disposal of non-hazardous waste | E - Water supply; sewerage, waste management and remediation activities | 1b30b018-ac39-41f4-a9e0-92057eef8bb8 | ByProduct | waste mineral oil | 39990: Other wastes n.e.c. | kg | 'waste mineral oil' is a liquid waste under the category of industrial wastes. It is primarily generated in a wide range of industrial activities in many different sectors. 'waste mineral oil' contain the following fractions: 100% waste mineral oil. By the database default (and per unit of reference product),'waste mineral oil' has 10% water on wet mass basis (90% dry matter) and Carbon present is of only fossil origin (86.44% on a dry matter basis). It has a higher heating value of 41.8 MJ/kg . This kind of by-product (recyclable or waste) is generated from ordinary transforming activities, and as such can be considered for modelling waste outputs of comparable composition. In the ecoinvent database, treatment option/s for this by-product include: thermal (hazardous waste incineration). Based on the aforementioned treatments this by-product receives, it is a hazardous waste. In addition, this by-product is used in the following processes: clinker production. This by-product can be modelled on two levels: treatment activity and market activity. The former one refers to the specific technology treating the by-product while the latter level represents a mix of treatments. Users are encouraged to inspect the modelling assumptions of the treatment activities and when selecting the market to additionally inspect the treatment mix. Collection and transportation of this by-product is accounted in the respective market activity, users are advised to inspect and modify the average transportation distances for a case specific modelling.
9c6cb0e8-853d-4393-b1ec-84e2fc3302b6 | market for concrete, 20MPa | GLO | 2006 - 2022 | market activity | Cement & Concrete | 2395:Manufacture of articles of concrete, cement and plaster | C - Manufacturing | 7e9077e8-7bbc-44c4-9759-62526ff34d47 | ReferenceProduct | concrete, 20MPa | 37510: Non-refractory mortars and concretes | m3 | The product 'concrete, 20MPa' represents 20 MPa ready-mix concrete. Ready-mix concrete consists on mixed cement, aggregates, admixtures and water in a predefined proportion. 20 MPa concrete is intended for residential use, such as footings for walls, columns, fireplaces, chimneys, foundations, walls, grade beams, piers, not exposed to freeze-thaw. Megapascal (MPa) is a measure of the compressive strength of concrete (N/mm2). MPa informs of how much pressure can be applied to the concrete product before it cracks or fails.
f6feb816-3ad9-4958-9135-014f98a496ec | treatment of uranium tailing, non-radioactive emission | GLO | 1980 - 2022 | ordinary transforming activity | Waste Treatment & Recycling | 3821:Treatment and disposal of non-hazardous waste | E - Water supply; sewerage, waste management and remediation activities | fe37685d-cb18-4f22-8518-be17a1722c98 | ReferenceProduct | uranium tailing, non-radioactive emission | 39990: Other wastes n.e.c. | m3 | 'uranium tailing, non-radioactive emission' is a solid waste under the category of industrial wastes. It is primarily generated in uranium milling. 'uranium tailing, non-radioactive emission' contain the following fractions: 100% average uranium tailings. By the database default (and per unit of reference product),'uranium tailing, non-radioactive emission' has 25% water on wet mass basis (75% dry matter) and Carbon present is of only non-fossil origin (0.13% on a dry matter basis). It has no heating value. This kind of by-product (recyclable or waste) is generated in a specific treatment process, and as such is not intended to be used as for modelling waste outputs from other activities. In the ecoinvent database, this by-product is used in the following processes: treatment of uranium tailing, non-radioactive emission. Based on the aforementioned treatments, this by-product receives, it is a non-hazardous waste. This by-product can be modelled on two levels: treatment activity and market activity. The former one refers to the specific technology treating the by-product while the latter level represents a mix of treatments. Users are encouraged to inspect the modelling assumptions of the treatment activities and when selecting the market to additionally inspect the treatment mix. Collection and transportation of this by-product is accounted in the respective market activity, users are advised to inspect and modify the average transportation distances for a case specific modelling.
74adfaf5-e1f9-4c54-988c-e7b504aa5442 | electricity production, nuclear, pressure water reactor | KR | 1990 - 2022 | ordinary transforming activity | Electricity | 3510:Electric power generation, transmission and distribution | D - Electricity, gas, steam and air conditioning supply | 66c93e71-f32b-4591-901c-55395db5c132 | ReferenceProduct | electricity, high voltage | 17100: Electrical energy | kWh | This product represents electrical energy measured in kWh. If electricity is taken from a market for electricity, the transmission infrastructure, country-specific losses and transformation losses (for markets for medium and low voltage) are included. Covers voltages above 24 kV.
74adfaf5-e1f9-4c54-988c-e7b504aa5442 | electricity production, nuclear, pressure water reactor | KR | 1990 - 2022 | ordinary transforming activity | Electricity | 3510:Electric power generation, transmission and distribution | D - Electricity, gas, steam and air conditioning supply | 6666335b-58fd-4687-9e8e-4235d8dd7b20 | ByProduct | fly ash and scrubber sludge | 39: Wastes or scraps | kg | 'fly ash and scrubber sludge' is a solid waste under the category of industrial wastes. It is primarily generated in a wide range of activities in electricity and heat production and metals processing. 'fly ash and scrubber sludge' contain the following fractions: 100% separator sludge. By the database default (and per unit of reference product),'fly ash and scrubber sludge' has 90% water on wet mass basis (10% dry matter) and Carbon present is of only fossil origin (16.7% on a dry matter basis). It has a higher heating value of 0.9 MJ/kg . This kind of by-product (recyclable or waste) is generated from ordinary transforming activities, and as such can be considered for modelling waste outputs of comparable composition. In the ecoinvent database, treatment option/s for this by-product include: thermal (hazardous waste incineration). Based on the aforementioned treatments, this by-product receives, it is a hazardous waste. This by-product can be modelled on two levels: treatment activity and market activity. The former one refers to the specific technology treating the by-product while the latter level represents a mix of treatments. Users are encouraged to inspect the modelling assumptions of the treatment activities and when selecting the market to additionally inspect the treatment mix. Collection and transportation of this by-product is accounted in the respective market activity, users are advised to inspect and modify the average transportation distances for a case specific modelling.
74adfaf5-e1f9-4c54-988c-e7b504aa5442 | electricity production, nuclear, pressure water reactor | KR | 1990 - 2022 | ordinary transforming activity | Electricity | 3510:Electric power generation, transmission and distribution | D - Electricity, gas, steam and air conditioning supply | e5208079-1561-4537-a1f8-863db2702d0f | ByProduct | hazardous waste, for incineration | 39: Wastes or scraps | kg | 'hazardous waste, for incineration' is a solid waste under the category of industrial wastes. It can be sourced in many and various ways and therefore it can belong in all waste categories (commercial and institutional, industrial and construction and demolition). It is primarily generated in a wide range of activities in different sectors. 'hazardous waste, for incineration' contain the following fractions: 100% average hazardous waste average (e.g. soil contaminated with mineral oil, acids, solvents, emulsions with metals, oil mixtures from e.g., oil separator, non-metallic shredder residues, electrostatic precipitator ashes from waste incineration, wastes and distillation residues from organic synthesis, or road gutter sludge). By the database default (and per unit of reference product),'hazardous waste, for incineration' has 25% water on wet mass basis (75% dry matter) and Carbon present is of only fossil origin (55.47% on a dry matter basis). It has a lower heating value of 17 MJ/kg . This kind of by-product (recyclable or waste) is generated from ordinary transforming activities, and as such can be considered for modelling waste outputs of comparable composition. In the ecoinvent database, treatment option/s for this by-product include: thermal (hazardous waste incineration). Based on the aforementioned treatments, this by-product receives, it is a hazardous waste. This by-product can be modelled on two levels: treatment activity and market activity. The former one refers to the specific technology treating the by-product while the latter level represents a mix of treatments. Users are encouraged to inspect the modelling assumptions of the treatment activities and when selecting the market to additionally inspect the treatment mix. Collection and transportation of this by-product is accounted in the respective market activity, users are advised to inspect and modify the average transportation distances for a case specific modelling.
74adfaf5-e1f9-4c54-988c-e7b504aa5442 | electricity production, nuclear, pressure water reactor | KR | 1990 - 2022 | ordinary transforming activity | Electricity | 3510:Electric power generation, transmission and distribution | D - Electricity, gas, steam and air conditioning supply | 0e4b14c0-1ca8-4b85-81d9-0fe263803719 | ByProduct | low level radioactive waste | 33690: Other radioactive elements and isotopes and compounds; alloys, dispersions, ceramic products and mixtures cont[…] | m3 | 'low level radioactive waste' is a solid waste under the category of industrial wastes. It is primarily generated in electricity production and fuel processing. 'low level radioactive waste' contain the following fractions: 100% low level radioactive waste. By the database default (and per unit of reference product),'low level radioactive waste' has 0% water on wet mass basis (100% dry matter) and it has no Carbon content. It has no heating value. This kind of by-product (recyclable or waste) is generated from ordinary transforming activities, and as such can be considered for modelling waste outputs of comparable composition. In the ecoinvent database, treatment option/s for this by-product include: deposition (surface or trench deposit, interim storage), thermal (plasma torch incineration). Based on the aforementioned treatments, this by-product receives, it is a hazardous waste. This by-product can be modelled on two levels: treatment activity and market activity. The former one refers to the specific technology treating the by-product while the latter level represents a mix of treatments. Users are encouraged to inspect the modelling assumptions of the treatment activities and when selecting the market to additionally inspect the treatment mix. Collection and transportation of this by-product is accounted in the respective market activity, users are advised to inspect and modify the average transportation distances for a case specific modelling.
74adfaf5-e1f9-4c54-988c-e7b504aa5442 | electricity production, nuclear, pressure water reactor | KR | 1990 - 2022 | ordinary transforming activity | Electricity | 3510:Electric power generation, transmission and distribution | D - Electricity, gas, steam and air conditioning supply | da0a552f-5a2e-4a1c-b3ed-dd52439b3d84 | ByProduct | low level radioactive waste for final repository | 33690: Other radioactive elements and isotopes and compounds; alloys, dispersions, ceramic products and mixtures cont[…] | m3 | 'low level radioactive waste for final repository' is a solid waste under the category of industrial wastes. It is primarily generated in the treatment process of radioactive waste. 'low level radioactive waste for final repository' contain the following fractions: 100% low level radioactive waste. By the database default (and per unit of reference product),'low level radioactive waste for final repository' has 0% water on wet mass basis (100% dry matter) and it has no Carbon content. It has no heating value. This kind of by-product (recyclable or waste) is generated from ordinary transforming activities, and as such can be considered for modelling waste outputs of comparable composition. In the ecoinvent database, treatment option/s for this by-product include: deposition (final repository). Based on the aforementioned treatments, this by-product receives, it is a hazardous waste. This by-product can be modelled on two levels: treatment activity and market activity. The former one refers to the specific technology treating the by-product while the latter level represents a mix of treatments. Users are encouraged to inspect the modelling assumptions of the treatment activities and when selecting the market to additionally inspect the treatment mix. Collection and transportation of this by-product is accounted in the respective market activity, users are advised to inspect and modify the average transportation distances for a case specific modelling.
74adfaf5-e1f9-4c54-988c-e7b504aa5442 | electricity production, nuclear, pressure water reactor | KR | 1990 - 2022 | ordinary transforming activity | Electricity | 3510:Electric power generation, transmission and distribution | D - Electricity, gas, steam and air conditioning supply | 73d2fe81-b31b-4bfb-bea4-554ddf98296d | ByProduct | spent nuclear fuel | 33720: Spent (irradiated) fuel elements (cartridges) of nuclear reactors | kg | 'spent nuclear fuel' is a solid waste under the category of industrial wastes. It is primarily generated in electricity production from nuclear fuels. 'spent nuclear fuel' contain the following fractions: 100% spent nuclear fuel. By the database default (and per unit of reference product),'spent nuclear fuel' has 0% water on wet mass basis (100% dry matter) and it has no Carbon content. It has no heating value. This kind of by-product (recyclable or waste) is generated from ordinary transforming activities, and as such can be considered for modelling waste outputs of comparable composition. In the ecoinvent database, treatment option/s for this by-product include: chemical (reprocessing), mechanical (conditioning). Based on the aforementioned treatments, this by-product receives, it is a hazardous waste. This by-product can be modelled on two levels: treatment activity and market activity. The former one refers to the specific technology treating the by-product while the latter level represents a mix of treatments. Users are encouraged to inspect the modelling assumptions of the treatment activities and when selecting the market to additionally inspect the treatment mix. Collection and transportation of this by-product is accounted in the respective market activity, users are advised to inspect and modify the average transportation distances for a case specific modelling.
74adfaf5-e1f9-4c54-988c-e7b504aa5442 | electricity production, nuclear, pressure water reactor | KR | 1990 - 2022 | ordinary transforming activity | Electricity | 3510:Electric power generation, transmission and distribution | D - Electricity, gas, steam and air conditioning supply | 1b30b018-ac39-41f4-a9e0-92057eef8bb8 | ByProduct | waste mineral oil | 39990: Other wastes n.e.c. | kg | 'waste mineral oil' is a liquid waste under the category of industrial wastes. It is primarily generated in a wide range of industrial activities in many different sectors. 'waste mineral oil' contain the following fractions: 100% waste mineral oil. By the database default (and per unit of reference product),'waste mineral oil' has 10% water on wet mass basis (90% dry matter) and Carbon present is of only fossil origin (86.44% on a dry matter basis). It has a higher heating value of 41.8 MJ/kg . This kind of by-product (recyclable or waste) is generated from ordinary transforming activities, and as such can be considered for modelling waste outputs of comparable composition. In the ecoinvent database, treatment option/s for this by-product include: thermal (hazardous waste incineration). Based on the aforementioned treatments this by-product receives, it is a hazardous waste. In addition, this by-product is used in the following processes: clinker production. This by-product can be modelled on two levels: treatment activity and market activity. The former one refers to the specific technology treating the by-product while the latter level represents a mix of treatments. Users are encouraged to inspect the modelling assumptions of the treatment activities and when selecting the market to additionally inspect the treatment mix. Collection and transportation of this by-product is accounted in the respective market activity, users are advised to inspect and modify the average transportation distances for a case specific modelling.
e9ab0c65-b511-50ee-8361-55deca4d2d54 | market for electricity, medium voltage | BH | 2014 - 2022 | market activity | Electricity | 3510:Electric power generation, transmission and distribution | D - Electricity, gas, steam and air conditioning supply | 759b89bd-3aa6-42ad-b767-5bb9ef5d331d | ReferenceProduct | electricity, medium voltage | 17100: Electrical energy | kWh | This product represents electrical energy measured in kWh. If electricity is taken from a market for electricity, the transmission infrastructure, country-specific losses and transformation losses (for markets for medium and low voltage) are included. Covers voltages between 1kV and 24 kV.
37f90eed-c037-559a-89c4-21a7b1a685fa | market for electricity, high voltage | LV | 2014 - 2022 | market activity | Electricity | 3510:Electric power generation, transmission and distribution | D - Electricity, gas, steam and air conditioning supply | 66c93e71-f32b-4591-901c-55395db5c132 | ReferenceProduct | electricity, high voltage | 17100: Electrical energy | kWh | This product represents electrical energy measured in kWh. If electricity is taken from a market for electricity, the transmission infrastructure, country-specific losses and transformation losses (for markets for medium and low voltage) are included. Covers voltages above 24 kV.
5d5d2e6a-7db1-412c-ab9a-2fc1812d1c5e | electricity production, nuclear, boiling water reactor | DE | 1990 - 2022 | ordinary transforming activity | Electricity | 3510:Electric power generation, transmission and distribution | D - Electricity, gas, steam and air conditioning supply | 66c93e71-f32b-4591-901c-55395db5c132 | ReferenceProduct | electricity, high voltage | 17100: Electrical energy | kWh | This product represents electrical energy measured in kWh. If electricity is taken from a market for electricity, the transmission infrastructure, country-specific losses and transformation losses (for markets for medium and low voltage) are included. Covers voltages above 24 kV.
5d5d2e6a-7db1-412c-ab9a-2fc1812d1c5e | electricity production, nuclear, boiling water reactor | DE | 1990 - 2022 | ordinary transforming activity | Electricity | 3510:Electric power generation, transmission and distribution | D - Electricity, gas, steam and air conditioning supply | 6666335b-58fd-4687-9e8e-4235d8dd7b20 | ByProduct | fly ash and scrubber sludge | 39: Wastes or scraps | kg | 'fly ash and scrubber sludge' is a solid waste under the category of industrial wastes. It is primarily generated in a wide range of activities in electricity and heat production and metals processing. 'fly ash and scrubber sludge' contain the following fractions: 100% separator sludge. By the database default (and per unit of reference product),'fly ash and scrubber sludge' has 90% water on wet mass basis (10% dry matter) and Carbon present is of only fossil origin (16.7% on a dry matter basis). It has a higher heating value of 0.9 MJ/kg . This kind of by-product (recyclable or waste) is generated from ordinary transforming activities, and as such can be considered for modelling waste outputs of comparable composition. In the ecoinvent database, treatment option/s for this by-product include: thermal (hazardous waste incineration). Based on the aforementioned treatments, this by-product receives, it is a hazardous waste. This by-product can be modelled on two levels: treatment activity and market activity. The former one refers to the specific technology treating the by-product while the latter level represents a mix of treatments. Users are encouraged to inspect the modelling assumptions of the treatment activities and when selecting the market to additionally inspect the treatment mix. Collection and transportation of this by-product is accounted in the respective market activity, users are advised to inspect and modify the average transportation distances for a case specific modelling.
5d5d2e6a-7db1-412c-ab9a-2fc1812d1c5e | electricity production, nuclear, boiling water reactor | DE | 1990 - 2022 | ordinary transforming activity | Electricity | 3510:Electric power generation, transmission and distribution | D - Electricity, gas, steam and air conditioning supply | e5208079-1561-4537-a1f8-863db2702d0f | ByProduct | hazardous waste, for incineration | 39: Wastes or scraps | kg | 'hazardous waste, for incineration' is a solid waste under the category of industrial wastes. It can be sourced in many and various ways and therefore it can belong in all waste categories (commercial and institutional, industrial and construction and demolition). It is primarily generated in a wide range of activities in different sectors. 'hazardous waste, for incineration' contain the following fractions: 100% average hazardous waste average (e.g. soil contaminated with mineral oil, acids, solvents, emulsions with metals, oil mixtures from e.g., oil separator, non-metallic shredder residues, electrostatic precipitator ashes from waste incineration, wastes and distillation residues from organic synthesis, or road gutter sludge). By the database default (and per unit of reference product),'hazardous waste, for incineration' has 25% water on wet mass basis (75% dry matter) and Carbon present is of only fossil origin (55.47% on a dry matter basis). It has a lower heating value of 17 MJ/kg . This kind of by-product (recyclable or waste) is generated from ordinary transforming activities, and as such can be considered for modelling waste outputs of comparable composition. In the ecoinvent database, treatment option/s for this by-product include: thermal (hazardous waste incineration). Based on the aforementioned treatments, this by-product receives, it is a hazardous waste. This by-product can be modelled on two levels: treatment activity and market activity. The former one refers to the specific technology treating the by-product while the latter level represents a mix of treatments. Users are encouraged to inspect the modelling assumptions of the treatment activities and when selecting the market to additionally inspect the treatment mix. Collection and transportation of this by-product is accounted in the respective market activity, users are advised to inspect and modify the average transportation distances for a case specific modelling.
5d5d2e6a-7db1-412c-ab9a-2fc1812d1c5e | electricity production, nuclear, boiling water reactor | DE | 1990 - 2022 | ordinary transforming activity | Electricity | 3510:Electric power generation, transmission and distribution | D - Electricity, gas, steam and air conditioning supply | 0e4b14c0-1ca8-4b85-81d9-0fe263803719 | ByProduct | low level radioactive waste | 33690: Other radioactive elements and isotopes and compounds; alloys, dispersions, ceramic products and mixtures cont[…] | m3 | 'low level radioactive waste' is a solid waste under the category of industrial wastes. It is primarily generated in electricity production and fuel processing. 'low level radioactive waste' contain the following fractions: 100% low level radioactive waste. By the database default (and per unit of reference product),'low level radioactive waste' has 0% water on wet mass basis (100% dry matter) and it has no Carbon content. It has no heating value. This kind of by-product (recyclable or waste) is generated from ordinary transforming activities, and as such can be considered for modelling waste outputs of comparable composition. In the ecoinvent database, treatment option/s for this by-product include: deposition (surface or trench deposit, interim storage), thermal (plasma torch incineration). Based on the aforementioned treatments, this by-product receives, it is a hazardous waste. This by-product can be modelled on two levels: treatment activity and market activity. The former one refers to the specific technology treating the by-product while the latter level represents a mix of treatments. Users are encouraged to inspect the modelling assumptions of the treatment activities and when selecting the market to additionally inspect the treatment mix. Collection and transportation of this by-product is accounted in the respective market activity, users are advised to inspect and modify the average transportation distances for a case specific modelling.
5d5d2e6a-7db1-412c-ab9a-2fc1812d1c5e | electricity production, nuclear, boiling water reactor | DE | 1990 - 2022 | ordinary transforming activity | Electricity | 3510:Electric power generation, transmission and distribution | D - Electricity, gas, steam and air conditioning supply | da0a552f-5a2e-4a1c-b3ed-dd52439b3d84 | ByProduct | low level radioactive waste for final repository | 33690: Other radioactive elements and isotopes and compounds; alloys, dispersions, ceramic products and mixtures cont[…] | m3 | 'low level radioactive waste for final repository' is a solid waste under the category of industrial wastes. It is primarily generated in the treatment process of radioactive waste. 'low level radioactive waste for final repository' contain the following fractions: 100% low level radioactive waste. By the database default (and per unit of reference product),'low level radioactive waste for final repository' has 0% water on wet mass basis (100% dry matter) and it has no Carbon content. It has no heating value. This kind of by-product (recyclable or waste) is generated from ordinary transforming activities, and as such can be considered for modelling waste outputs of comparable composition. In the ecoinvent database, treatment option/s for this by-product include: deposition (final repository). Based on the aforementioned treatments, this by-product receives, it is a hazardous waste. This by-product can be modelled on two levels: treatment activity and market activity. The former one refers to the specific technology treating the by-product while the latter level represents a mix of treatments. Users are encouraged to inspect the modelling assumptions of the treatment activities and when selecting the market to additionally inspect the treatment mix. Collection and transportation of this by-product is accounted in the respective market activity, users are advised to inspect and modify the average transportation distances for a case specific modelling.
5d5d2e6a-7db1-412c-ab9a-2fc1812d1c5e | electricity production, nuclear, boiling water reactor | DE | 1990 - 2022 | ordinary transforming activity | Electricity | 3510:Electric power generation, transmission and distribution | D - Electricity, gas, steam and air conditioning supply | 73d2fe81-b31b-4bfb-bea4-554ddf98296d | ByProduct | spent nuclear fuel | 33720: Spent (irradiated) fuel elements (cartridges) of nuclear reactors | kg | 'spent nuclear fuel' is a solid waste under the category of industrial wastes. It is primarily generated in electricity production from nuclear fuels. 'spent nuclear fuel' contain the following fractions: 100% spent nuclear fuel. By the database default (and per unit of reference product),'spent nuclear fuel' has 0% water on wet mass basis (100% dry matter) and it has no Carbon content. It has no heating value. This kind of by-product (recyclable or waste) is generated from ordinary transforming activities, and as such can be considered for modelling waste outputs of comparable composition. In the ecoinvent database, treatment option/s for this by-product include: chemical (reprocessing), mechanical (conditioning). Based on the aforementioned treatments, this by-product receives, it is a hazardous waste. This by-product can be modelled on two levels: treatment activity and market activity. The former one refers to the specific technology treating the by-product while the latter level represents a mix of treatments. Users are encouraged to inspect the modelling assumptions of the treatment activities and when selecting the market to additionally inspect the treatment mix. Collection and transportation of this by-product is accounted in the respective market activity, users are advised to inspect and modify the average transportation distances for a case specific modelling.
5d5d2e6a-7db1-412c-ab9a-2fc1812d1c5e | electricity production, nuclear, boiling water reactor | DE | 1990 - 2022 | ordinary transforming activity | Electricity | 3510:Electric power generation, transmission and distribution | D - Electricity, gas, steam and air conditioning supply | 1b30b018-ac39-41f4-a9e0-92057eef8bb8 | ByProduct | waste mineral oil | 39990: Other wastes n.e.c. | kg | 'waste mineral oil' is a liquid waste under the category of industrial wastes. It is primarily generated in a wide range of industrial activities in many different sectors. 'waste mineral oil' contain the following fractions: 100% waste mineral oil. By the database default (and per unit of reference product),'waste mineral oil' has 10% water on wet mass basis (90% dry matter) and Carbon present is of only fossil origin (86.44% on a dry matter basis). It has a higher heating value of 41.8 MJ/kg . This kind of by-product (recyclable or waste) is generated from ordinary transforming activities, and as such can be considered for modelling waste outputs of comparable composition. In the ecoinvent database, treatment option/s for this by-product include: thermal (hazardous waste incineration). Based on the aforementioned treatments this by-product receives, it is a hazardous waste. In addition, this by-product is used in the following processes: clinker production. This by-product can be modelled on two levels: treatment activity and market activity. The former one refers to the specific technology treating the by-product while the latter level represents a mix of treatments. Users are encouraged to inspect the modelling assumptions of the treatment activities and when selecting the market to additionally inspect the treatment mix. Collection and transportation of this by-product is accounted in the respective market activity, users are advised to inspect and modify the average transportation distances for a case specific modelling.
c148a182-5549-5912-b8dd-84ead1c2d5ca | cement production, CEM II/A | CH | 2009 - 2022 | ordinary transforming activity | Cement & Concrete | 2394:Manufacture of cement, lime and plaster | C - Manufacturing | 98d3683b-565f-492d-b2df-de9de017bb28 | ReferenceProduct | blast furnace slag | 39310: Slag, dross, scalings and other waste from the manufacture of iron or steel | kg | 'blast furnace slag' is a solid waste under the category of industrial wastes. It is primarily generated in steelmaking process during the smelting process. 'blast furnace slag' contain the following fractions: blast furnace slag with a glass content of over 95%. By the database default (and per unit of reference product),'blast furnace slag' has 0.5% water on wet mass basis (99.5% dry matter) and Carbon present is of only fossil origin (0.23% on a dry matter basis). It has no heating value. This kind of by-product (recyclable or waste) is generated from ordinary transforming activities, and as such can be considered for modelling waste outputs of comparable composition. In the ecoinvent database, treatment option/s for this by-product include: deposition (residual material landfill). Based on the aforementioned treatments, this by-product receives, it is a non-hazardous waste. In addition, this by-product is used in the following processes: cement production, alternative constituents 6-20%; granulated blast furnace slag production; ground granulated blast furnace slag production. This by-product can be modelled on two levels: treatment activity and market activity. The former one refers to the specific technology treating the by-product while the latter level represents a mix of treatments. Users are encouraged to inspect the modelling assumptions of the treatment activities and when selecting the market to additionally inspect the treatment mix. Collection and transportation of this by-product is accounted in the respective market activity, users are advised to inspect and modify the average transportation distances for a case specific modelling.
c148a182-5549-5912-b8dd-84ead1c2d5ca | cement production, CEM II/A | CH | 2009 - 2022 | ordinary transforming activity | Cement & Concrete | 2394:Manufacture of cement, lime and plaster | C - Manufacturing | 7a439ec7-1840-4c4f-983f-1f07eda2053f | ReferenceProduct | cement, CEM II/A | 374: Plaster, lime and cement | kg | The product 'cement, CEM II/A' represents the production mix of CEM II/A-D, CEM II/A-LL and CEM II/A-S according to EN 197-1, also known as Portland-limestone cement or Portland composite cement. CEM II/A is made of clinker and 6-20% alternative constituents (weight-%). Alternative constituents may include limestone, granulated blast furnace slag, silica sand (max. 10%), pozzolan, flue ash or burned slate. Portland composite cement is used for the production of concrete.
c148a182-5549-5912-b8dd-84ead1c2d5ca | cement production, CEM II/A | CH | 2009 - 2022 | ordinary transforming activity | Cement & Concrete | 2394:Manufacture of cement, lime and plaster | C - Manufacturing | a950e420-5f94-4a19-b24c-70ac0ef35693 | ReferenceProduct | silica fume, densified | 374: Plaster, lime and cement | kg | 'silica fume, densified' is a solid waste under the category of industrial wastes. It is primarily generated in metal smelting process. 'silica fume, densified' contain the following fractions: 100% silica fume. By the database default (and per unit of reference product),'silica fume, densified' has 0% water on wet mass basis (100% dry matter) and it has no Carbon content. It has no heating value. This kind of by-product (recyclable or waste) is generated from ordinary transforming activities, and as such can be considered for modelling waste outputs of comparable composition. In the ecoinvent database, this by-product is used in the following processes: cement production, alternative constituents 21-35%; cement production, alternative constituents 6-20%; cement production, blast furnace slag 18-30% and 18-30% other alternative constituents; cement production, blast furnace slag 31-50% and 31-50% other alternative constituents. This by-product can be modelled on two levels: treatment activity and market activity. The former one refers to the specific technology treating the by-product while the latter level represents a mix of treatments. Users are encouraged to inspect the modelling assumptions of the treatment activities and when selecting the market to additionally inspect the treatment mix. Collection and transportation of this by-product is accounted in the respective market activity, users are advised to inspect and modify the average transportation distances for a case specific modelling.
a4df1dde-13e1-49b2-b79a-b04f12027f7f | energy and auxilliary inputs, metal working machine, with process heat from heavy fuel oil | RER | 2006 - 2022 | ordinary transforming activity | Metals | 259:Manufacture of other fabricated metal products; metalworking service activit | C - Manufacturing | 7c0ab4ca-e778-44c1-a33d-c26466d32c1a | ReferenceProduct | energy and auxilliary inputs, metal working machine | 4421: Machine-tools for working metal; machine-tools for working any material by laser or similar process | kg | This is delivering the service of 'energy and auxilliary inputs, metal working machine'. The service represents the energy and auxilliary processes needed for a metal working machine to operate. 1 kg of this process is needed to produce 1 kg of final product. It includes input materials, energy consumption, emissions, materials end-of-life and process heat coming form natural gas, heavy fuel oil, light fuel oil or hard coal.
a4df1dde-13e1-49b2-b79a-b04f12027f7f | energy and auxilliary inputs, metal working machine, with process heat from heavy fuel oil | RER | 2006 - 2022 | ordinary transforming activity | Metals | 259:Manufacture of other fabricated metal products; metalworking service activit | C - Manufacturing | 1b30b018-ac39-41f4-a9e0-92057eef8bb8 | ByProduct | waste mineral oil | 39990: Other wastes n.e.c. | kg | 'waste mineral oil' is a liquid waste under the category of industrial wastes. It is primarily generated in a wide range of industrial activities in many different sectors. 'waste mineral oil' contain the following fractions: 100% waste mineral oil. By the database default (and per unit of reference product),'waste mineral oil' has 10% water on wet mass basis (90% dry matter) and Carbon present is of only fossil origin (86.44% on a dry matter basis). It has a higher heating value of 41.8 MJ/kg . This kind of by-product (recyclable or waste) is generated from ordinary transforming activities, and as such can be considered for modelling waste outputs of comparable composition. In the ecoinvent database, treatment option/s for this by-product include: thermal (hazardous waste incineration). Based on the aforementioned treatments this by-product receives, it is a hazardous waste. In addition, this by-product is used in the following processes: clinker production. This by-product can be modelled on two levels: treatment activity and market activity. The former one refers to the specific technology treating the by-product while the latter level represents a mix of treatments. Users are encouraged to inspect the modelling assumptions of the treatment activities and when selecting the market to additionally inspect the treatment mix. Collection and transportation of this by-product is accounted in the respective market activity, users are advised to inspect and modify the average transportation distances for a case specific modelling.
42334909-49c3-53c1-95ac-1765a47edcae | NPK (26-15-15) fertiliser production | RNA | 2011 - 2022 | ordinary transforming activity | Agriculture & Animal Husbandry; Chemicals | 2012:Manufacture of fertilizers and nitrogen compounds | C - Manufacturing | 7e04560f-3d56-57a7-9a92-04237f3014c9 | ReferenceProduct | NPK (26-15-15) fertiliser | 34641: Fertilizers containing three nutrients: nitrogen, phosphorus and potassium | kg | 'NPK (26-15-15) fertiliser' is an inorganic substance with a CAS no. : . It is called 'nitrogen, phosphate and potassium fertiliser' under IUPAC naming and its molecular formula is: . It is solid under normal conditions of temperature and pressure. Modelling this substance in a solution requires the user to add the solvent of their choice in their models. There is no publicly available information about the consumption of this substance on a consumer level. There is no publicly available information about the consumption of this substance on industrial sites. Based on EU regulations (REGULATION (EU) 2019/1009), if this substance would be used as fertiliser, it could be labelled as N-P-K of: (26-15-15).
42334909-49c3-53c1-95ac-1765a47edcae | NPK (26-15-15) fertiliser production | RNA | 2011 - 2022 | ordinary transforming activity | Agriculture & Animal Husbandry; Chemicals | 2012:Manufacture of fertilizers and nitrogen compounds | C - Manufacturing | e8a51ec1-60cb-4ead-a948-ad1142c61918 | ByProduct | wastewater, average | 39990: Other wastes n.e.c. | m3 | 'wastewater, average' is a by-product (wastewater) produced from residential sources. It is generated from a wide range of residential, industrial and commercial activities. By the database default (and per unit of reference product),'wastewater, average' has the following physicochemical characteristics: C: 0.000000043979 kg/m3 , N: 0.031015 kg/m3 , P: 0.0044833 kg/m3. This by-product can have a regional-specific composition; users are prompted to refer to the properties of this wastewater (in activities treating them) for a detailed elemental composition. This kind of by-product (wastewater) is generated from ordinary transforming activities, and as such can be considered for modelling wastewater outputs of comparable composition. In the ecoinvent database, treatment option/s for this wastewater include: wastewater treatment plant. This by-product can be modelled on two levels: treatment activity and market activity. The former one refers to the specific technology treating the by-product while the latter level represents a mix of treatments. Users are encouraged to inspect the modelling assumptions of the treatment activities and when selecting the market to additionally inspect the treatment mix. Collection and transportation of wastewater is accounted in the respective market activity with the use of sewer infrastructure; Transportation of wastewater through a sewer grid results in losses until the wastewater enters the wastewater treatment plant. Direct emissions due to those losses are considered in the market activity. Losses are regional specific and thus users are encouraged to inspect the regional modelling assumptions.
245cb2d7-adbd-5a05-8095-283ab4f10286 | nutrient supply from phosphate rock, beneficiated | GLO | 2016 - 2022 | ordinary transforming activity | Agriculture & Animal Husbandry; Minerals | 0161:Support activities for crop production | A - Agriculture, forestry and fishing | 5321a299-0c03-4bfc-9dda-d020456f6b2e | ReferenceProduct | inorganic phosphorus fertiliser, as P2O5 | 3462: Mineral or chemical fertilizers, phosphatic | kg | 'inorganic phosphorus fertiliser, as P2O5' is an inorganic substance with a CAS no. : . It is called 'which is supplying the nutrient of Phosphorus to the plants' under IUPAC naming and its molecular formula is: . It is mostly solid (else liquid) under normal conditions of temperature and pressure. The product represents an equivalent form of Phosphorus that is present in the fertiliser and is expressed as a mass of pure phosphorus pentoxide (P2O5). Modelling this substance in a solution requires the user to add the solvent of their choice in their models. There is no publicly available information about the consumption of this substance on a consumer level. There is no publicly available information about the consumption of this substance on industrial sites. Based on EU regulations (REGULATION (EU) 2019/1009), if this substance would be used as fertiliser, it could be labelled as N-P-K of: the N-P-K can vary depending on the fertiliser.
a50cb2a2-45e4-486f-9841-7f701d1c094a | market for electricity, medium voltage | US-PR | 2021 - 2022 | market activity | Electricity | 3510:Electric power generation, transmission and distribution | D - Electricity, gas, steam and air conditioning supply | 759b89bd-3aa6-42ad-b767-5bb9ef5d331d | ReferenceProduct | electricity, medium voltage | 17100: Electrical energy | kWh | This product represents electrical energy measured in kWh. If electricity is taken from a market for electricity, the transmission infrastructure, country-specific losses and transformation losses (for markets for medium and low voltage) are included. Covers voltages between 1kV and 24 kV.
4906b819-8792-5da6-b620-2dd297e7f21a | market for electricity, medium voltage | KG | 2014 - 2022 | market activity | Electricity | 3510:Electric power generation, transmission and distribution | D - Electricity, gas, steam and air conditioning supply | 759b89bd-3aa6-42ad-b767-5bb9ef5d331d | ReferenceProduct | electricity, medium voltage | 17100: Electrical energy | kWh | This product represents electrical energy measured in kWh. If electricity is taken from a market for electricity, the transmission infrastructure, country-specific losses and transformation losses (for markets for medium and low voltage) are included. Covers voltages between 1kV and 24 kV.
3b6ac476-8c32-4a81-9537-6978467a3954 | road construction, company, internal | CH | 1990 - 2022 | ordinary transforming activity | Infrastructure & Machinery; Transport | 4210:Construction of roads and railways | F - Construction | 5911b1c9-b3ad-4e6e-893a-137262ad4f95 | ReferenceProduct | road, company, internal | 53211: Highways (except elevated highways), streets and roads | m2*year | This is delivering the service of construction and operation of m2 traffic area (roads and parking) on company sites across one year. The service includes the construction materials such as gravel and bitumen, their transport to the construction site, electricity consumption and NMVOC emissions from bitumen.
a616ff9d-785e-52b7-9dd3-a77200daa68f | market for electricity, high voltage | IS | 2014 - 2022 | market activity | Electricity | 3510:Electric power generation, transmission and distribution | D - Electricity, gas, steam and air conditioning supply | 66c93e71-f32b-4591-901c-55395db5c132 | ReferenceProduct | electricity, high voltage | 17100: Electrical energy | kWh | This product represents electrical energy measured in kWh. If electricity is taken from a market for electricity, the transmission infrastructure, country-specific losses and transformation losses (for markets for medium and low voltage) are included. Covers voltages above 24 kV.
c5f8e867-d2ee-40ca-bb6a-98c4adab6ff4 | clear-cutting, secondary forest to arable land, perennial crop | AR | 2010 - 2022 | ordinary transforming activity | Land Use | 0161:Support activities for crop production | A - Agriculture, forestry and fishing | 9b9edcf3-0539-4642-9516-0df642a5c41a | ReferenceProduct | land tenure, arable land, measured as carbon net primary productivity, perennial crop | 7: Financial and related services; real estate services; and rental and leasing services | kg | This is delivering the service of converting one type of land into another. Specifically here converting land to be used for perennial crop production. The service models the changes in carbon stocks due to the transformation of land. It is measured as kg of C net primary productvity (NPP) and represents the amount of land transformed to produce this NPP. There are five types of land (primary forest, secondary forest, grassland, annual crop and perennial crop) that are converted into land that is meant to be used for annual crop production. In a market, the mix of land tenure is country specific and thus users are prompted to inspect the regional composition for the specific land types converted into land for anual crop production.
83019b86-6df8-4904-9be9-27458f7b3d97 | wood preservation, spray tunnel/deluging, water-based preservative, indoor use, occasionally wet | RER | 2012 - 2022 | ordinary transforming activity | Wood | 1610:Sawmilling and planing of wood | C - Manufacturing | 5a3b457c-8929-4c96-b32b-45ecaf88c8be | ReferenceProduct | wood preservation, spray tunnel/deluging, water-based, indoor use, occasionally wet | 54730: Painting services | kg | This is delivering the service of wood preservation with spray tunnel/deluging method. The service represents the surface treatment of 1kg dried wood with a water-based wood preservative for use class 2 (indoor, occasionally wet use) in the automated spraying or deluging process. The process includes inputs of the wood preservative, electricity consumption, infrastructure and emissions. The input of wood is excluded and should be added manually.
b3662ebc-a7e8-438c-88e7-96a491b893ad | market for sawnwood, hardwood, dried (u=20%), planed | RER | 2011 - 2022 | market activity | Wood | 1610:Sawmilling and planing of wood | C - Manufacturing | 4f37e12c-0980-4d0f-bd36-0f24516c9d89 | ReferenceProduct | sawnwood, hardwood, dried (u=20%), planed | 31102: Wood, sawn or chipped lengthwise, sliced or peeled, of a thickness exceeding 6 mm, of non-coniferous wood | m3 | The product 'sawnwood, hardwood, dried (u=20%), planed' represents a more generic sawnwood product, combining inputs from the specific products (beam, board, and lath). This product has been planed and kiln or air dried to a water content (water in wet mass [kg] / dry mass [kg]) of 20 %. Production takes place at a sawmill. Sawnwood is used as a construction material, for the production of wooden furniture, glued laminated timber, and wooden boards.
4ad27e4b-e44c-4295-af07-cf7a73d8ef55 | treatment of used lorry, 28 metric ton | CH | 1990 - 2022 | ordinary transforming activity | Waste Treatment & Recycling | 3830:Materials recovery | E - Water supply; sewerage, waste management and remediation activities | b4d7c89a-04cb-4174-802f-9b82f7af1ca5 | ReferenceProduct | used lorry, 28 metric ton | 39990: Other wastes n.e.c. | unit | 'used lorry, 28 metric ton' is a solid waste under the category of industrial wastes. It is primarily generated in end-of-life of 28 metric ton lorry. 'used lorry, 28 metric ton' contain the following fractions: emulsion paint, glass, mineral oil, plastic mixture and zinc. The rest of the fractions (steel, aluminium, copper and tyres) are recycled and reused, so they are not taken into account. By the database default (and per unit of reference product),'used lorry, 28 metric ton' has 0% water on wet mass basis (100% dry matter) and Carbon present is of both fossil (11.37% on a dry matter basis), and non-fossil origin (0.12% on a dry matter basis). It has no heating value. This kind of by-product (recyclable or waste) is generated from ordinary transforming activities, and as such can be considered for modelling waste outputs of comparable composition. In the ecoinvent database, this by-product is used in the following processes: treatment of used lorry, 28 metric ton. Based on the aforementioned treatments, this by-product receives, it is a non-hazardous waste. This by-product can be modelled on two levels: treatment activity and market activity. The former one refers to the specific technology treating the by-product while the latter level represents a mix of treatments. Users are encouraged to inspect the modelling assumptions of the treatment activities and when selecting the market to additionally inspect the treatment mix. Collection and transportation of this by-product is accounted in the respective market activity, users are advised to inspect and modify the average transportation distances for a case specific modelling.
4ad27e4b-e44c-4295-af07-cf7a73d8ef55 | treatment of used lorry, 28 metric ton | CH | 1990 - 2022 | ordinary transforming activity | Waste Treatment & Recycling | 3830:Materials recovery | E - Water supply; sewerage, waste management and remediation activities | 777bc26c-02e7-441e-a487-e4d4a87dae49 | ByProduct | waste emulsion paint | 39: Wastes or scraps | kg | 'waste emulsion paint' is a solid waste under the category of industrial wastes. It is primarily generated in a wide range of production and maintenance activities in many different sectors. 'waste emulsion paint' contain the following fractions: 100% emulsion paint. By the database default (and per unit of reference product),'waste emulsion paint' has 0% water on wet mass basis (100% dry matter) and Carbon present is of only fossil origin (27% on a dry matter basis). It has a higher heating value of 11.4 MJ/kg and a lower heating value of 10.51 MJ/kg . This kind of by-product (recyclable or waste) is generated from ordinary transforming activities, and as such can be considered for modelling waste outputs of comparable composition. In the ecoinvent database, treatment option/s for this by-product include: deposition (inert material landfill, sanitary landfill), thermal (hazardous waste incineration, municipal incineration). Based on the aforementioned treatments this by-product receives, it can be both a hazardous and a non-hazardous waste. This by-product can be modelled on two levels: treatment activity and market activity. The former one refers to the specific technology treating the by-product while the latter level represents a mix of treatments. Users are encouraged to inspect the modelling assumptions of the treatment activities and when selecting the market to additionally inspect the treatment mix. Collection and transportation of this by-product is accounted in the respective market activity, users are advised to inspect and modify the average transportation distances for a case specific modelling.
4ad27e4b-e44c-4295-af07-cf7a73d8ef55 | treatment of used lorry, 28 metric ton | CH | 1990 - 2022 | ordinary transforming activity | Waste Treatment & Recycling | 3830:Materials recovery | E - Water supply; sewerage, waste management and remediation activities | dae141a8-7daa-4f03-a649-b85b718ac65b | ByProduct | waste glass | 37111: Glass in the mass, in balls (except microspheres), rods or tubes, unworked; waste and scrap of glass | kg | 'waste glass' is a solid waste under the category of construction and demolition wastes. It can be sourced in many and various ways and therefore it can belong in all waste categories (commercial and institutional, industrial and construction and demolition). It is primarily generated in construction and demolition of building infrastructure and many industrial activities in many different sectors. 'waste glass' contain the following fractions: 100% inert waste (glass). By the database default (and per unit of reference product),'waste glass' has 0% water on wet mass basis (100% dry matter) and it has no Carbon content. It has a lower heating value of 0.05 MJ/kg . This kind of by-product (recyclable or waste) is generated from ordinary transforming activities, and as such can be considered for modelling waste outputs of comparable composition. In the ecoinvent database, treatment option/s for this by-product include: deposition (inert material landfill, sanitary landfill, unsanitary landfill), thermal (municipal incineration), uncontrolled forms of disposal (open dump, open burning). Based on the aforementioned treatments, this by-product receives, it is a non-hazardous waste. This by-product can be modelled on two levels: treatment activity and market activity. The former one refers to the specific technology treating the by-product while the latter level represents a mix of treatments. Users are encouraged to inspect the modelling assumptions of the treatment activities and when selecting the market to additionally inspect the treatment mix. Collection and transportation of this by-product is accounted in the respective market activity, users are advised to inspect and modify the average transportation distances for a case specific modelling.
4ad27e4b-e44c-4295-af07-cf7a73d8ef55 | treatment of used lorry, 28 metric ton | CH | 1990 - 2022 | ordinary transforming activity | Waste Treatment & Recycling | 3830:Materials recovery | E - Water supply; sewerage, waste management and remediation activities | 1b30b018-ac39-41f4-a9e0-92057eef8bb8 | ByProduct | waste mineral oil | 39990: Other wastes n.e.c. | kg | 'waste mineral oil' is a liquid waste under the category of industrial wastes. It is primarily generated in a wide range of industrial activities in many different sectors. 'waste mineral oil' contain the following fractions: 100% waste mineral oil. By the database default (and per unit of reference product),'waste mineral oil' has 10% water on wet mass basis (90% dry matter) and Carbon present is of only fossil origin (86.44% on a dry matter basis). It has a higher heating value of 41.8 MJ/kg . This kind of by-product (recyclable or waste) is generated from ordinary transforming activities, and as such can be considered for modelling waste outputs of comparable composition. In the ecoinvent database, treatment option/s for this by-product include: thermal (hazardous waste incineration). Based on the aforementioned treatments this by-product receives, it is a hazardous waste. In addition, this by-product is used in the following processes: clinker production. This by-product can be modelled on two levels: treatment activity and market activity. The former one refers to the specific technology treating the by-product while the latter level represents a mix of treatments. Users are encouraged to inspect the modelling assumptions of the treatment activities and when selecting the market to additionally inspect the treatment mix. Collection and transportation of this by-product is accounted in the respective market activity, users are advised to inspect and modify the average transportation distances for a case specific modelling.
4ad27e4b-e44c-4295-af07-cf7a73d8ef55 | treatment of used lorry, 28 metric ton | CH | 1990 - 2022 | ordinary transforming activity | Waste Treatment & Recycling | 3830:Materials recovery | E - Water supply; sewerage, waste management and remediation activities | 88afd721-07ec-4910-a004-fa3fecb6bf70 | ByProduct | waste plastic, mixture | 39270: Waste, parings and scrap of plastics | kg | 'waste plastic, mixture' is a solid waste under the category of construction and demolition wastes. It can be sourced in many and various ways and therefore it can belong in all waste categories (commercial and institutional, industrial and construction and demolition). It is primarily generated in a wide range of production activities in many different sectors, like building infrastructure, production of plastics, chemicals, aircrafts, ferries, heavy machinery, etc. 'waste plastic, mixture' contain the following fractions: 100% waste mixed plastics. By the database default (and per unit of reference product),'waste plastic, mixture' has 15.3% water on wet mass basis (84.7% dry matter) and Carbon present is of only fossil origin (74.73% on a dry matter basis). It has a higher heating value of 34.05 MJ/kg . This kind of by-product (recyclable or waste) is generated from ordinary transforming activities, and as such can be considered for modelling waste outputs of comparable composition. In the ecoinvent database, treatment option/s for this by-product include: deposition (sanitary landfill, unsanitary landfill), thermal (municipal incineration), uncontrolled forms of disposal (open dump, open burning). Based on the aforementioned treatments, this by-product receives, it is a non-hazardous waste. In addition, this by-product is used in the following processes: clinker production. This by-product can be modelled on two levels: treatment activity and market activity. The former one refers to the specific technology treating the by-product while the latter level represents a mix of treatments. Users are encouraged to inspect the modelling assumptions of the treatment activities and when selecting the market to additionally inspect the treatment mix. Collection and transportation of this by-product is accounted in the respective market activity, users are advised to inspect and modify the average transportation distances for a case specific modelling.
4ad27e4b-e44c-4295-af07-cf7a73d8ef55 | treatment of used lorry, 28 metric ton | CH | 1990 - 2022 | ordinary transforming activity | Waste Treatment & Recycling | 3830:Materials recovery | E - Water supply; sewerage, waste management and remediation activities | 6b1b5ebf-b850-4c23-9a43-7208d4347d31 | ByProduct | zinc in car shredder residue | 39365: Waste and scrap of zinc | kg | 'zinc in car shredder residue' is a solid waste under the category of industrial wastes. It is primarily generated in automotive shredding and window frame treatment processes. 'zinc in car shredder residue' contain the following fractions: 50% zinc in Automotive Shredder Residue (ASR) burnable and 50% zinc in ASR inert. By the database default (and per unit of reference product),'zinc in car shredder residue' has 0% water on wet mass basis (100% dry matter) and it has no Carbon content. It has no heating value. This kind of by-product (recyclable or waste) is generated in a specific treatment process, and as such is not intended to be used as for modelling waste outputs from other activities. In the ecoinvent database, treatment option/s for this by-product include: thermal (municipal incineration). Based on the aforementioned treatments, this by-product receives, it is a non-hazardous waste. This by-product can be modelled on two levels: treatment activity and market activity. The former one refers to the specific technology treating the by-product while the latter level represents a mix of treatments. Users are encouraged to inspect the modelling assumptions of the treatment activities and when selecting the market to additionally inspect the treatment mix. Collection and transportation of this by-product is accounted in the respective market activity, users are advised to inspect and modify the average transportation distances for a case specific modelling. | 007440-66-6
81310a70-3ae1-48c2-bb8a-b37d1a03d534 | chlorine, for reuse in zirconium and hafnium tetrachloride production, to generic market for chlorine | GLO | 2021 - 2022 | ordinary transforming activity | Chemicals | 2011:Manufacture of basic chemicals | C - Manufacturing | a6b32de2-648a-4cd7-a256-9b122f68dd8b | ReferenceProduct | chlorine, liquid | 34231: Chemical elements n.e.c.; inorganic acids except phosphoric, nitric and sulphonitric; inorganic oxygen compoun[…] | kg | 'chlorine, liquid' is an inorganic substance with a CAS no. : 007782-50-5. It is called 'molecular chlorine' under IUPAC naming and its molecular formula is: Cl2. It is liquid under normal conditions of temperature and pressure and appears as a greenish-yellow compressed liquefied gas with a pungent odor. It is modelled as a pure substance. Modelling this substance in a solution requires the user to add the solvent of their choice in their models. On a consumer level, is used in the following products: laboratory chemicals, water treatment chemicals, biocides (e.g. disinfectants, pest control products) and washing & cleaning products. There is no publicly available information about the consumption of this substance on industrial sites. | 007782-50-5
56b1393e-45be-52ba-85d6-4d393158a613 | cement production, CEM II/A | Europe without Switzerland | 2005 - 2022 | ordinary transforming activity | Cement & Concrete | 2394:Manufacture of cement, lime and plaster | C - Manufacturing | 7a439ec7-1840-4c4f-983f-1f07eda2053f | ReferenceProduct | cement, CEM II/A | 374: Plaster, lime and cement | kg | The product 'cement, CEM II/A' represents the production mix of CEM II/A-D, CEM II/A-LL and CEM II/A-S according to EN 197-1, also known as Portland-limestone cement or Portland composite cement. CEM II/A is made of clinker and 6-20% alternative constituents (weight-%). Alternative constituents may include limestone, granulated blast furnace slag, silica sand (max. 10%), pozzolan, flue ash or burned slate. Portland composite cement is used for the production of concrete.
56b1393e-45be-52ba-85d6-4d393158a613 | cement production, CEM II/A | Europe without Switzerland | 2005 - 2022 | ordinary transforming activity | Cement & Concrete | 2394:Manufacture of cement, lime and plaster | C - Manufacturing | 76ab0018-e176-43e0-b42c-12e82b937fef | ReferenceProduct | hard coal ash | 39: Wastes or scraps | kg | 'hard coal ash' is a solid waste under the category of industrial wastes. It is primarily generated in heat and elrctricity production but it is also generated in a wide range of activities in different sectors like chemicals production, minerals extraction, etc. 'hard coal ash' contain the following fractions: 100% ash from combustion of hard coal. By the database default (and per unit of reference product),'hard coal ash' has 0% water on wet mass basis (100% dry matter) and it has no Carbon content. It has no heating value. This kind of by-product (recyclable or waste) is generated from ordinary transforming activities, and as such can be considered for modelling waste outputs of comparable composition. In the ecoinvent database, treatment option/s for this by-product include: deposition (sanitary landfill, residual material landfill), thermal (municipal incineration). Based on the aforementioned treatments, this by-product receives, it can be both a hazardous and a non-hazardous waste. In addition, this by-product is used in the following processes: autoclaved aerated concrete block production; cement production, alternative constituents 21-35%; cement production, alternative constituents 45%; cement production, alternative constituents 6-20%; cement production, blast furnace slag 18-30% and 18-30% other alternative constituents; cement production, blast furnace slag 31-50% and 31-50% other alternative constituents; cement production, fly ash 21-35%; cement production, fly ash 6-20%; cement production, limestone 21-35%; cement production, pozzolana and fly ash 11-35%; cement production, pozzolana and fly ash 15-40%; cement production, pozzolana and fly ash 15-50%; cement production, pozzolana and fly ash 25-35%; cement production, pozzolana and fly ash 36-55%; cement production, pozzolana and fly ash 5-15%; cement production, pozzolana and fly ash 6-14%; cement production, sulphate resistant; clinker production; concrete production, 25MPa, ready-mix, exposure class XC1; concrete production, 25MPa, ready-mix, exposure class XC2; concrete production, 30MPa, ready-mix, exposure class XC3; concrete production, 30MPa, ready-mix, exposure classes XC3/XD2/XF1/XA1; flyash brick production. This by-product can be modelled on two levels: treatment activity and market activity. The former one refers to the specific technology treating the by-product while the latter level represents a mix of treatments. Users are encouraged to inspect the modelling assumptions of the treatment activities and when selecting the market to additionally inspect the treatment mix. Collection and transportation of this by-product is accounted in the respective market activity, users are advised to inspect and modify the average transportation distances for a case specific modelling.
56b1393e-45be-52ba-85d6-4d393158a613 | cement production, CEM II/A | Europe without Switzerland | 2005 - 2022 | ordinary transforming activity | Cement & Concrete | 2394:Manufacture of cement, lime and plaster | C - Manufacturing | a950e420-5f94-4a19-b24c-70ac0ef35693 | ReferenceProduct | silica fume, densified | 374: Plaster, lime and cement | kg | 'silica fume, densified' is a solid waste under the category of industrial wastes. It is primarily generated in metal smelting process. 'silica fume, densified' contain the following fractions: 100% silica fume. By the database default (and per unit of reference product),'silica fume, densified' has 0% water on wet mass basis (100% dry matter) and it has no Carbon content. It has no heating value. This kind of by-product (recyclable or waste) is generated from ordinary transforming activities, and as such can be considered for modelling waste outputs of comparable composition. In the ecoinvent database, this by-product is used in the following processes: cement production, alternative constituents 21-35%; cement production, alternative constituents 6-20%; cement production, blast furnace slag 18-30% and 18-30% other alternative constituents; cement production, blast furnace slag 31-50% and 31-50% other alternative constituents. This by-product can be modelled on two levels: treatment activity and market activity. The former one refers to the specific technology treating the by-product while the latter level represents a mix of treatments. Users are encouraged to inspect the modelling assumptions of the treatment activities and when selecting the market to additionally inspect the treatment mix. Collection and transportation of this by-product is accounted in the respective market activity, users are advised to inspect and modify the average transportation distances for a case specific modelling.
ec8f820c-ff1d-4cde-8b3d-08b04891c7ae | operation, computer, desktop, with liquid crystal display, active mode | CA-QC | 2001 - 2022 | ordinary transforming activity | Electronics | 8219:Photocopying, document preparation and other specialized office support act | N - Administrative and support service activities | 89e97ec2-ee6d-4d5e-9dec-254f3aa01848 | ReferenceProduct | operation, computer, desktop, with liquid crystal display, active mode | 85: Support services | hour | The 'operation, computer, desktop, with liquid crystal display, active mode' is delivering the service of operation of desktop computer with a liquid crystal display (LCD), for one hour of use at the office, in active mode. The computer is active for 5.5 hours per day and it has a lifetime of 4 years, while the CRT has a lifetime of 6 years. The operation includes share the computer equipment (CPU, keyboard, mouse, LCD) and the energy consumption.
ef8215e8-c1a1-4550-b54b-110c3f751131 | treatment of waste, from silicon wafer production, inorganic, residual material landfill | CH | 1994 - 2022 | ordinary transforming activity | Waste Treatment & Recycling | 3822:Treatment and disposal of hazardous waste | E - Water supply; sewerage, waste management and remediation activities | 3f524de5-f167-4d4f-bd15-5283160f67ac | ReferenceProduct | waste, from silicon wafer production, inorganic | 39: Wastes or scraps | kg | 'waste, from silicon wafer production, inorganic' is a solid waste under the category of industrial wastes. It is primarily generated in silicon wafer and photovoltaic cell production. 'waste, from silicon wafer production, inorganic' contain the following fractions: 100% inorganic waste silicon wafer. By the database default (and per unit of reference product),'waste, from silicon wafer production, inorganic' has 9.4% water on wet mass basis (90.6% dry matter) and Carbon present is of only fossil origin (3.48% on a dry matter basis). It has no heating value. This kind of by-product (recyclable or waste) is generated from ordinary transforming activities, and as such can be considered for modelling waste outputs of comparable composition. In the ecoinvent database, treatment option/s for this by-product include: deposition (residual material landfill). Based on the aforementioned treatments, this by-product receives, it is a hazardous waste. This by-product can be modelled on two levels: treatment activity and market activity. The former one refers to the specific technology treating the by-product while the latter level represents a mix of treatments. Users are encouraged to inspect the modelling assumptions of the treatment activities and when selecting the market to additionally inspect the treatment mix. Collection and transportation of this by-product is accounted in the respective market activity, users are advised to inspect and modify the average transportation distances for a case specific modelling.
ef8215e8-c1a1-4550-b54b-110c3f751131 | treatment of waste, from silicon wafer production, inorganic, residual material landfill | CH | 1994 - 2022 | ordinary transforming activity | Waste Treatment & Recycling | 3822:Treatment and disposal of hazardous waste | E - Water supply; sewerage, waste management and remediation activities | 7f6bb533-2d3c-43a6-ac60-6eef299d7c52 | ByProduct | waste cement, hydrated | 39: Wastes or scraps | kg | 'waste cement, hydrated' is a solid waste under the category of construction and demolition wastes. It is primarily generated in construction and demolition of building infrastructure. 'waste cement, hydrated' contain the following fractions: 100% cement hydrated. By the database default (and per unit of reference product),'waste cement, hydrated' has 0% water on wet mass basis (100% dry matter) and it has no Carbon content. It has no heating value. This kind of by-product (recyclable or waste) is generated from ordinary transforming activities, and as such can be considered for modelling waste outputs of comparable composition. In the ecoinvent database, treatment option/s for this by-product include: deposition (residual material landfill). Based on the aforementioned treatments, this by-product receives, it is a hazardous waste. This by-product can be modelled on two levels: treatment activity and market activity. The former one refers to the specific technology treating the by-product while the latter level represents a mix of treatments. Users are encouraged to inspect the modelling assumptions of the treatment activities and when selecting the market to additionally inspect the treatment mix. Collection and transportation of this by-product is accounted in the respective market activity, users are advised to inspect and modify the average transportation distances for a case specific modelling.
2a050898-3c9c-5a8a-878a-45960b37ee03 | 6-benzyladenine production | GLO | 2020 - 2022 | ordinary transforming activity | Chemicals | 2011:Manufacture of basic chemicals | C - Manufacturing | 24369ed5-0601-530a-b117-da1d4488eb18 | ReferenceProduct | 6-benzyladenine | 34663: Herbicides, anti-sprouting products and plant-growth regulators | kg | '6-benzyladenine' is an organic substance with the CAS no.: 001214-39-7. It is called 'N-benzyl-7H-purin-6-amine' under IUPAC naming and its molecular formula is: C12H11N5. It is solid under normal conditions of temperature and pressure and appears as a colorless to white powder. It is modelled as a pure substance. Modelling this substance in a solution requires the user to add the solvent of their choice in their models.6-benzyladenine is a synthetic plant hormone and applied commercial to set blossoms, stimulate fruit richness (by stimulating cell division) and to increase post-harvest life of green vegetable. There are no publicly available information about the consumption of this substance on industrial sites. | 001214-39-7
2a050898-3c9c-5a8a-878a-45960b37ee03 | 6-benzyladenine production | GLO | 2020 - 2022 | ordinary transforming activity | Chemicals | 2011:Manufacture of basic chemicals | C - Manufacturing | e8a51ec1-60cb-4ead-a948-ad1142c61918 | ByProduct | wastewater, average | 39990: Other wastes n.e.c. | m3 | 'wastewater, average' is a by-product (wastewater) produced from residential sources. It is generated from a wide range of residential, industrial and commercial activities. By the database default (and per unit of reference product),'wastewater, average' has the following physicochemical characteristics: C: 0.000000043979 kg/m3 , N: 0.031015 kg/m3 , P: 0.0044833 kg/m3. This by-product can have a regional-specific composition; users are prompted to refer to the properties of this wastewater (in activities treating them) for a detailed elemental composition. This kind of by-product (wastewater) is generated from ordinary transforming activities, and as such can be considered for modelling wastewater outputs of comparable composition. In the ecoinvent database, treatment option/s for this wastewater include: wastewater treatment plant. This by-product can be modelled on two levels: treatment activity and market activity. The former one refers to the specific technology treating the by-product while the latter level represents a mix of treatments. Users are encouraged to inspect the modelling assumptions of the treatment activities and when selecting the market to additionally inspect the treatment mix. Collection and transportation of wastewater is accounted in the respective market activity with the use of sewer infrastructure; Transportation of wastewater through a sewer grid results in losses until the wastewater enters the wastewater treatment plant. Direct emissions due to those losses are considered in the market activity. Losses are regional specific and thus users are encouraged to inspect the regional modelling assumptions.
0a6fddfa-4ed7-431e-a29f-993be5e8dac7 | market for sanforizing, textile | GLO | 2016 - 2022 | market activity | Textiles | 1313:Finishing of textiles | C - Manufacturing | b7625af8-f021-48af-aeaf-3d19971c687a | ReferenceProduct | sanforizing, textile | 88213: Textile finishing services | kg | This is delivering the service of 'sanforizing, textile' and includes all necessary materials, energy, water, wastewater (produced within the process) and infrastructure in order to process 1 kg of textile. Sanforizing is a mechanical process that treats the textile in order to reduce the shrinkage that can happen during washing. A user should use this service alongside 1.005 kg of textile of their choice.
b911ffee-e157-40a2-8fb4-194cc1810630 | market for trout feed, 42% protein | GLO | 2012 - 2022 | market activity | Fishing & Aquaculture | 1080:Manufacture of prepared animal feeds | C - Manufacturing | fc22c44f-f565-487a-a6ae-09b6e18a0e1c | ReferenceProduct | trout feed, 42% protein | 2331: Preparations used in animal feeding | kg | The product 'trout feed, 42% protein' is a processed animal feed. It contains meat and bone meal, lime (proxy for calcium carbonate), fish oil, fishmeal, maize grain (proxy for maize and maize gluten meal), palm oil, rice, soybean oil, soybean meal, sodium chloride (proxy for premix), wheat grain and protein feed, 100% crude (proxy for aminoacids by-products).
1196378d-e3ce-4e66-bec9-f9d10555fb22 | market for cement, CEM V/A | CH | 2005 - 2022 | market activity | Cement & Concrete | 2394:Manufacture of cement, lime and plaster | C - Manufacturing | 172acea4-6658-44ee-a07f-023f3fcbc1af | ReferenceProduct | cement, CEM V/A | 37440: Portland cement, aluminous cement, slag cement and similar hydraulic cements, except in the form of clinkers | kg | The product 'cement, CEM V/A' represents cement (CEM V/A) according to EN 197-1, also known as composite cement. CEM V/A is made of clinker, blast furnace slag 18-30% and 18-30% alternative constituents (weight-%). Alternative constituents may include pozzolan and/or flue ash, besides granulated blast furnace slag. Cement is used for concrete production.
5476101e-f839-477c-9fb6-5200879563b8 | fan production, for power supply unit, desktop computer | GLO | 2005 - 2022 | ordinary transforming activity | Electronics | 2610:Manufacture of electronic components and boards | C - Manufacturing | ba74648d-a5fd-4d4b-8a64-8087bc72ff3b | ReferenceProduct | fan, for power supply unit, desktop computer | 4717: Parts for the goods of classes 4711, 4712 and 4714 to 4716 | kg | This products represents 1 unit of a fan for a power supply unit (PSU) of a typical Desktop PC. It is based on a brushless rotary DC fan (12V, 0.15A).
015bcbf9-7774-5cc0-bddf-66594abb2fa8 | market for electricity, low voltage | AU | 2014 - 2022 | market activity | Electricity | 3510:Electric power generation, transmission and distribution | D - Electricity, gas, steam and air conditioning supply | d69294d7-8d64-4915-a896-9996a014c410 | ReferenceProduct | electricity, low voltage | 17100: Electrical energy | kWh | This product represents electrical energy measured in kWh. If electricity is taken from a market for electricity, the transmission infrastructure, country-specific losses and transformation losses (for markets for medium and low voltage) are included. Covers voltages below 1 kV.
9e81a119-3134-48d8-8a96-1e14e2661925 | p-nitrotoluene production | RER | 2010 - 2022 | ordinary transforming activity | Chemicals | 2011:Manufacture of basic chemicals | C - Manufacturing | 58965072-1cd7-4e84-b8cf-b9b6494cce9f | ReferenceProduct | p-nitrotoluene | 341: Basic organic chemicals | kg | 'p-nitrotoluene' is an organic substance with a CAS no. : 000099-99-0. It is called '1-methyl-4-nitrobenzene' under IUPAC naming and its molecular formula is: C7H7NO2. It is solid under normal conditions of temperature and pressure with a weak aromatic odor. It is modelled as a pure substance. Modelling this substance in a solution requires the user to add the solvent of their choice in their models. There is no publicly available information about the consumption of this substance on a consumer level. On industrial sites, the substance is used for the manufacture of products in the following sectors: chemicals. | 000099-99-0
521f07e7-dcb0-4d13-b111-fafcf470aca7 | market for biomethane, low pressure | GLO | 2011 - 2022 | market activity | Fuels; Chemicals | 3520:Manufacture of gas; distribution of gaseous fuels through mains | D - Electricity, gas, steam and air conditioning supply | df713085-e762-4edb-b02f-cc2b274ffab5 | ReferenceProduct | biomethane, low pressure | 17200: Coal gas, water gas, producer gas and similar gases, other than petroleum gases and other gaseous hydrocarbons | MJ | biomethane, low pressure' is a non-fossil fuel with a calorific value of 46.50 MJ/kg. It is used as a gaseous fuel and is sourced from pressure reduction from high pressure biomethane. This provides the energy requirement and the emissions of a low pressure distribution network for 1 MJ of energy. Its main applications are in the following sectors: biofuel, industrial and district heat and electricity. | 000074-82-8
ffb02f00-41c9-5511-9a90-3046e02365ae | electricity voltage transformation from medium to low voltage | GE | 2012 - 2022 | ordinary transforming activity | Electricity | 3510:Electric power generation, transmission and distribution | D - Electricity, gas, steam and air conditioning supply | d69294d7-8d64-4915-a896-9996a014c410 | ReferenceProduct | electricity, low voltage | 17100: Electrical energy | kWh | This product represents electrical energy measured in kWh. If electricity is taken from a market for electricity, the transmission infrastructure, country-specific losses and transformation losses (for markets for medium and low voltage) are included. Covers voltages below 1 kV.
0aa77c3f-62a4-491e-80b4-8ecb27c7f8a8 | market for isoproturon | GLO | 2011 - 2022 | market activity | Chemicals; Agriculture & Animal Husbandry | 2021:Manufacture of pesticides and other agrochemical products | C - Manufacturing | 3d455af5-1a55-4ac3-a685-4cb13e1d2097 | ReferenceProduct | isoproturon | 34663: Herbicides, anti-sprouting products and plant-growth regulators | kg | 'isoproturon' is an organic substance with a CAS no. : 034123-59-6. It is called '1,1-dimethyl-3-(4-propan-2-ylphenyl)urea' under IUPAC naming and its molecular formula is: C12H18N2O. It is solid under normal conditions of temperature and pressure. It is modelled as a pure substance. Modelling this substance in a solution requires the user to add the solvent of their choice in their models. On a consumer level, is used in the following products: herbicides. There is no publicly available information about the consumption of this substance on industrial sites. | 034123-59-6
814f8de7-0d4e-44d6-8a79-48acbd030973 | market for cement, unspecified | CO | 2019 - 2022 | market activity | Cement & Concrete | 2394:Manufacture of cement, lime and plaster | C - Manufacturing | ec23da1b-e5fa-4f01-bd2c-3233fece2175 | ReferenceProduct | cement, unspecified | 374: Plaster, lime and cement | kg | The product 'cement, unspecified' represents a weighted average of all types of cement in a generic market for cement based on their production volumes.
6fbf1728-45d5-48d7-8ae5-035cc4d64d19 | aluminium production, primary, liquid, prebake | UN-OCEANIA | 2015 - 2022 | ordinary transforming activity | Metals | 2420:Manufacture of basic precious and other non-ferrous metals | C - Manufacturing | 3ede4edc-b278-40dc-8007-0c574aff0739 | ReferenceProduct | aluminium, primary, liquid | 41431: Unwrought aluminium | kg | 'aluminium, primary, liquid' is a metal. It is soft, non-magnetic and ductile with silvery gray metallic appearance while it is a post-transition metal. It is the direct product from the Hall-Héroult process. It is in liquid hot metal form. It can be used in the following applications and/or processes: transported to an ingot casting facility to be further processed. | 007429-90-5
6fbf1728-45d5-48d7-8ae5-035cc4d64d19 | aluminium production, primary, liquid, prebake | UN-OCEANIA | 2015 - 2022 | ordinary transforming activity | Metals | 2420:Manufacture of basic precious and other non-ferrous metals | C - Manufacturing | 3a91cb7d-843b-495d-9973-33ba5efee877 | ByProduct | inert waste | 39: Wastes or scraps | kg | 'inert waste' is a solid waste under the category of construction and demolition wastes. It can be sourced in many and various ways and therefore it can belong in the following waste categories: industrial. It is primarily generated in a wide range of production, construction activities in different sectors. 'inert waste' contain the following fractions: 100% inert waste (inorganic building materials like concrete and bricks, excavation materials, similar materials). By the database default (and per unit of reference product),'inert waste' has 0% water on wet mass basis (100% dry matter) and it has no Carbon content. It has no heating value. This kind of by-product (recyclable or waste) is generated from ordinary transforming activities, and as such can be considered for modelling waste outputs of comparable composition. In the ecoinvent database, treatment option/s for this by-product include: deposition (sanitary landfill). Based on the aforementioned treatments, this by-product receives, it is a non-hazardous waste. In addition, this by-product is used in the following processes: clinker production. This by-product can be modelled on two levels: treatment activity and market activity. The former one refers to the specific technology treating the by-product while the latter level represents a mix of treatments. Users are encouraged to inspect the modelling assumptions of the treatment activities and when selecting the market to additionally inspect the treatment mix. Collection and transportation of this by-product is accounted in the respective market activity, users are advised to inspect and modify the average transportation distances for a case specific modelling.
6fbf1728-45d5-48d7-8ae5-035cc4d64d19 | aluminium production, primary, liquid, prebake | UN-OCEANIA | 2015 - 2022 | ordinary transforming activity | Metals | 2420:Manufacture of basic precious and other non-ferrous metals | C - Manufacturing | 240c1a3c-1aba-4528-afc3-3f27f56583be | ByProduct | inert waste, for final disposal | 39: Wastes or scraps | kg | 'inert waste, for final disposal' is a solid waste under the category of construction and demolition wastes. It can be sourced in many and various ways and therefore it can belong in the following waste categories: industrial. It is primarily generated in a wide range of production, construction activities in different sectors. 'inert waste, for final disposal' contain the following fractions: 100% inert waste (inorganic building materials like concrete and bricks, excavation materials, similar materials). By the database default (and per unit of reference product),'inert waste, for final disposal' has 0.5% water on wet mass basis (99.5% dry matter) and it has no Carbon content. It has no heating value. This kind of by-product (recyclable or waste) is generated from ordinary transforming activities, and as such can be considered for modelling waste outputs of comparable composition. In the ecoinvent database, treatment option/s for this by-product include: deposition (inert material landfill). Based on the aforementioned treatments, this by-product receives, it is a non-hazardous waste. This by-product can be modelled on two levels: treatment activity and market activity. The former one refers to the specific technology treating the by-product while the latter level represents a mix of treatments. Users are encouraged to inspect the modelling assumptions of the treatment activities and when selecting the market to additionally inspect the treatment mix. Collection and transportation of this by-product is accounted in the respective market activity, users are advised to inspect and modify the average transportation distances for a case specific modelling.
6fbf1728-45d5-48d7-8ae5-035cc4d64d19 | aluminium production, primary, liquid, prebake | UN-OCEANIA | 2015 - 2022 | ordinary transforming activity | Metals | 2420:Manufacture of basic precious and other non-ferrous metals | C - Manufacturing | cca439a0-2e00-45f0-a360-2aad6ce606a9 | ByProduct | refractory spent pot liner from Al electrolysis | 39: Wastes or scraps | kg | 'refractory spent pot liner from Al electrolysis' is a solid waste under the category of industrial wastes. It can be sourced in many and various ways and therefore it can belong in the following waste categories: construction and demolition. It is primarily generated in metal electrolysis. 'refractory spent pot liner from Al electrolysis' contain the following fractions: 100% spent pot liner, refractory fraction. By the database default (and per unit of reference product),'refractory spent pot liner from Al electrolysis' has 0% water on wet mass basis (100% dry matter) and it has no Carbon content. It has no heating value. This kind of by-product (recyclable or waste) is generated from ordinary transforming activities, and as such can be considered for modelling waste outputs of comparable composition. In the ecoinvent database, treatment option/s for this by-product include: deposition (residual material landfill). Based on the aforementioned treatments, this by-product receives, it is a hazardous waste. This by-product can be modelled on two levels: treatment activity and market activity. The former one refers to the specific technology treating the by-product while the latter level represents a mix of treatments. Users are encouraged to inspect the modelling assumptions of the treatment activities and when selecting the market to additionally inspect the treatment mix. Collection and transportation of this by-product is accounted in the respective market activity, users are advised to inspect and modify the average transportation distances for a case specific modelling.
6fbf1728-45d5-48d7-8ae5-035cc4d64d19 | aluminium production, primary, liquid, prebake | UN-OCEANIA | 2015 - 2022 | ordinary transforming activity | Metals | 2420:Manufacture of basic precious and other non-ferrous metals | C - Manufacturing | d1a4a803-c563-4740-84cf-3c21a488bd74 | ByProduct | scrap steel | 39310: Slag, dross, scalings and other waste from the manufacture of iron or steel | kg | 'scrap steel' is a solid waste under the category of industrial wastes. It can be sourced in many and various ways and therefore it can belong in the following waste categories: construction and demolition. It is primarily generated in a wide range of production activities in many different sectors. 'scrap steel' contain the following fractions: 100& steel scrap. By the database default (and per unit of reference product),'scrap steel' has 0% water on wet mass basis (100% dry matter) and it has no Carbon content. It has no heating value. This kind of by-product (recyclable or waste) is generated from ordinary transforming activities, and as such can be considered for modelling waste outputs of comparable composition. In the ecoinvent database, treatment option/s for this by-product include: deposition (inert material landfill), thermal (municipal incineration). Based on the aforementioned treatments, this by-product receives, it is a non-hazardous waste. In addition, this by-product is used in the following processes: clinker production. This by-product can be modelled on two levels: treatment activity and market activity. The former one refers to the specific technology treating the by-product while the latter level represents a mix of treatments. Users are encouraged to inspect the modelling assumptions of the treatment activities and when selecting the market to additionally inspect the treatment mix. Collection and transportation of this by-product is accounted in the respective market activity, users are advised to inspect and modify the average transportation distances for a case specific modelling. | 007439-89-6
6fbf1728-45d5-48d7-8ae5-035cc4d64d19 | aluminium production, primary, liquid, prebake | UN-OCEANIA | 2015 - 2022 | ordinary transforming activity | Metals | 2420:Manufacture of basic precious and other non-ferrous metals | C - Manufacturing | 22e27360-4621-4591-8412-a4f2045ac1a0 | ByProduct | waste asphalt | 39: Wastes or scraps | kg | 'waste asphalt' is a solid waste under the category of construction and demolition wastes. It can be sourced in many and various ways and therefore it can belong in the following waste categories: industrial. It is primarily generated in metal production and electrolysis processes and construction activities. 'waste asphalt' contain the following fractions: 94.7% inert material and 5.3% bitumen. By the database default (and per unit of reference product),'waste asphalt' has 0.1% water on wet mass basis (99.9% dry matter) and Carbon present is of only fossil origin (4.41% on a dry matter basis). It has no heating value. This kind of by-product (recyclable or waste) is generated from ordinary transforming activities, and as such can be considered for modelling waste outputs of comparable composition. In the ecoinvent database, treatment option/s for this by-product include: deposition (sanitary landfill). Based on the aforementioned treatments, this by-product receives, it is a non-hazardous waste. This by-product can be modelled on two levels: treatment activity and market activity. The former one refers to the specific technology treating the by-product while the latter level represents a mix of treatments. Users are encouraged to inspect the modelling assumptions of the treatment activities and when selecting the market to additionally inspect the treatment mix. Collection and transportation of this by-product is accounted in the respective market activity, users are advised to inspect and modify the average transportation distances for a case specific modelling.
66362bbe-f151-416c-8328-abeecb044d39 | sand quarry operation, open pit mine | BR | 2016 - 2022 | ordinary transforming activity | Resource Extraction; Minerals | 0810:Quarrying of stone, sand and clay | B - Mining and quarrying | f51d7ccf-0bee-430d-98a3-8334adbe39fc | ReferenceProduct | sand | 15310: Natural sands | kg | The product "sand" represents an average type of sand extracted. Sand is co-produced with gravel where production of 1 kg represents 35% sand and 65% gravel. The largest use of construction sand and gravel is as aggregate for the production of concrete. The second largest use is as foundation material for highways, railways, runways, etc. Other major uses include aggregate for hot mix asphalt, and filler for highway, dam, and other back-filling. Smaller volumes of construction sand and gravel are used in plaster and gunite sands, snow and ice control, and railroad ballast.
66362bbe-f151-416c-8328-abeecb044d39 | sand quarry operation, open pit mine | BR | 2016 - 2022 | ordinary transforming activity | Resource Extraction; Minerals | 0810:Quarrying of stone, sand and clay | B - Mining and quarrying | d1a4a803-c563-4740-84cf-3c21a488bd74 | ByProduct | scrap steel | 39310: Slag, dross, scalings and other waste from the manufacture of iron or steel | kg | 'scrap steel' is a solid waste under the category of industrial wastes. It can be sourced in many and various ways and therefore it can belong in the following waste categories: construction and demolition. It is primarily generated in a wide range of production activities in many different sectors. 'scrap steel' contain the following fractions: 100& steel scrap. By the database default (and per unit of reference product),'scrap steel' has 0% water on wet mass basis (100% dry matter) and it has no Carbon content. It has no heating value. This kind of by-product (recyclable or waste) is generated from ordinary transforming activities, and as such can be considered for modelling waste outputs of comparable composition. In the ecoinvent database, treatment option/s for this by-product include: deposition (inert material landfill), thermal (municipal incineration). Based on the aforementioned treatments, this by-product receives, it is a non-hazardous waste. In addition, this by-product is used in the following processes: clinker production. This by-product can be modelled on two levels: treatment activity and market activity. The former one refers to the specific technology treating the by-product while the latter level represents a mix of treatments. Users are encouraged to inspect the modelling assumptions of the treatment activities and when selecting the market to additionally inspect the treatment mix. Collection and transportation of this by-product is accounted in the respective market activity, users are advised to inspect and modify the average transportation distances for a case specific modelling. | 007439-89-6
66362bbe-f151-416c-8328-abeecb044d39 | sand quarry operation, open pit mine | BR | 2016 - 2022 | ordinary transforming activity | Resource Extraction; Minerals | 0810:Quarrying of stone, sand and clay | B - Mining and quarrying | 7513d2f5-d7ee-497b-971b-a5ad34ab5c83 | ByProduct | waste rubber, unspecified | 39: Wastes or scraps | kg | 'waste rubber, unspecified' is a solid waste under the category of construction and demolition wastes. It can be sourced in many and various ways and therefore it can belong in all waste categories (commercial and institutional, industrial and construction and demolition). It is primarily generated in a wide range of production, construction and maintenance activities in many different sectors. 'waste rubber, unspecified' contain the following fractions: 100% waste rubber. By the database default (and per unit of reference product),'waste rubber, unspecified' has 0% water on wet mass basis (100% dry matter) and Carbon present is of only fossil origin (85.3% on a dry matter basis). It has a higher heating value of 29.3 MJ/kg . This kind of by-product (recyclable or waste) is generated from ordinary transforming activities, and as such can be considered for modelling waste outputs of comparable composition. In the ecoinvent database, treatment option/s for this by-product include: thermal (municipal incineration). Based on the aforementioned treatments, this by-product receives, it is a non-hazardous waste. In addition, this by-product is used in the following processes: clinker production. This by-product can be modelled on two levels: treatment activity and market activity. The former one refers to the specific technology treating the by-product while the latter level represents a mix of treatments. Users are encouraged to inspect the modelling assumptions of the treatment activities and when selecting the market to additionally inspect the treatment mix. Collection and transportation of this by-product is accounted in the respective market activity, users are advised to inspect and modify the average transportation distances for a case specific modelling.
abcc9d18-7972-4b40-8744-1ebae9f2c9f6 | market for paper, woodcontaining, lightweight coated | RER | 2000 - 2022 | market activity | Pulp & Paper | 1701:Manufacture of pulp, paper and paperboard | C - Manufacturing | af9fc27e-0952-4636-95ea-a36ea7f54475 | ReferenceProduct | paper, woodcontaining, lightweight coated | 321: Pulp, paper and paperboard | kg | The product "paper, wood containing, lightweight coated", also called LWC paper, is a type of graphic paper. More specific, it is a coated, mechanical paper which means that less than 90% of the fibres are in form of chemical pulp. Coated means that this paper is on one or even both sides coated with a coating mineral like kaolin or calcium carbonate. Usually, this kind of paper mills contain an integrated mechanical pulp production and sometimes also an integrated deinking equipment for recovered paper. The used sulfate pulp is usually produced outside of the paper mill. This paper grade is predominantly used for print materials such as magazines and journals that require a higher paper quality than newsprint paper.
ccc4c340-516e-48fd-9539-99ba29282ee0 | magnesium-alloy production, AZ91 | RER | 1998 - 2022 | ordinary transforming activity | Metals | 2420:Manufacture of basic precious and other non-ferrous metals | C - Manufacturing | 0df59074-806a-4246-aed7-4962db009117 | ReferenceProduct | magnesium-alloy, AZ91 | 41601: Tungsten, molybdenum, tantalum, magnesium, cobalt, cadmium, titanium, zirconium, beryllium, gallium, hafnium, […] | kg | 'magnesium-alloy, AZ91' is a metal. It has 9.10% aluminium and small amounts of zinc and manganese as alloying elements. Magnesium is an alkaline earth metal. It is an intermediate product. It can be used in the following applications and/or processes: for die-casting processes.
05e4b2cf-b299-45ec-b52d-9ef9bcdf7f99 | electricity production, nuclear, boiling water reactor | US-WECC | 1990 - 2022 | ordinary transforming activity | Electricity | 3510:Electric power generation, transmission and distribution | D - Electricity, gas, steam and air conditioning supply | 66c93e71-f32b-4591-901c-55395db5c132 | ReferenceProduct | electricity, high voltage | 17100: Electrical energy | kWh | This product represents electrical energy measured in kWh. If electricity is taken from a market for electricity, the transmission infrastructure, country-specific losses and transformation losses (for markets for medium and low voltage) are included. Covers voltages above 24 kV.
05e4b2cf-b299-45ec-b52d-9ef9bcdf7f99 | electricity production, nuclear, boiling water reactor | US-WECC | 1990 - 2022 | ordinary transforming activity | Electricity | 3510:Electric power generation, transmission and distribution | D - Electricity, gas, steam and air conditioning supply | 6666335b-58fd-4687-9e8e-4235d8dd7b20 | ByProduct | fly ash and scrubber sludge | 39: Wastes or scraps | kg | 'fly ash and scrubber sludge' is a solid waste under the category of industrial wastes. It is primarily generated in a wide range of activities in electricity and heat production and metals processing. 'fly ash and scrubber sludge' contain the following fractions: 100% separator sludge. By the database default (and per unit of reference product),'fly ash and scrubber sludge' has 90% water on wet mass basis (10% dry matter) and Carbon present is of only fossil origin (16.7% on a dry matter basis). It has a higher heating value of 0.9 MJ/kg . This kind of by-product (recyclable or waste) is generated from ordinary transforming activities, and as such can be considered for modelling waste outputs of comparable composition. In the ecoinvent database, treatment option/s for this by-product include: thermal (hazardous waste incineration). Based on the aforementioned treatments, this by-product receives, it is a hazardous waste. This by-product can be modelled on two levels: treatment activity and market activity. The former one refers to the specific technology treating the by-product while the latter level represents a mix of treatments. Users are encouraged to inspect the modelling assumptions of the treatment activities and when selecting the market to additionally inspect the treatment mix. Collection and transportation of this by-product is accounted in the respective market activity, users are advised to inspect and modify the average transportation distances for a case specific modelling.
05e4b2cf-b299-45ec-b52d-9ef9bcdf7f99 | electricity production, nuclear, boiling water reactor | US-WECC | 1990 - 2022 | ordinary transforming activity | Electricity | 3510:Electric power generation, transmission and distribution | D - Electricity, gas, steam and air conditioning supply | e5208079-1561-4537-a1f8-863db2702d0f | ByProduct | hazardous waste, for incineration | 39: Wastes or scraps | kg | 'hazardous waste, for incineration' is a solid waste under the category of industrial wastes. It can be sourced in many and various ways and therefore it can belong in all waste categories (commercial and institutional, industrial and construction and demolition). It is primarily generated in a wide range of activities in different sectors. 'hazardous waste, for incineration' contain the following fractions: 100% average hazardous waste average (e.g. soil contaminated with mineral oil, acids, solvents, emulsions with metals, oil mixtures from e.g., oil separator, non-metallic shredder residues, electrostatic precipitator ashes from waste incineration, wastes and distillation residues from organic synthesis, or road gutter sludge). By the database default (and per unit of reference product),'hazardous waste, for incineration' has 25% water on wet mass basis (75% dry matter) and Carbon present is of only fossil origin (55.47% on a dry matter basis). It has a lower heating value of 17 MJ/kg . This kind of by-product (recyclable or waste) is generated from ordinary transforming activities, and as such can be considered for modelling waste outputs of comparable composition. In the ecoinvent database, treatment option/s for this by-product include: thermal (hazardous waste incineration). Based on the aforementioned treatments, this by-product receives, it is a hazardous waste. This by-product can be modelled on two levels: treatment activity and market activity. The former one refers to the specific technology treating the by-product while the latter level represents a mix of treatments. Users are encouraged to inspect the modelling assumptions of the treatment activities and when selecting the market to additionally inspect the treatment mix. Collection and transportation of this by-product is accounted in the respective market activity, users are advised to inspect and modify the average transportation distances for a case specific modelling.
05e4b2cf-b299-45ec-b52d-9ef9bcdf7f99 | electricity production, nuclear, boiling water reactor | US-WECC | 1990 - 2022 | ordinary transforming activity | Electricity | 3510:Electric power generation, transmission and distribution | D - Electricity, gas, steam and air conditioning supply | 0e4b14c0-1ca8-4b85-81d9-0fe263803719 | ByProduct | low level radioactive waste | 33690: Other radioactive elements and isotopes and compounds; alloys, dispersions, ceramic products and mixtures cont[…] | m3 | 'low level radioactive waste' is a solid waste under the category of industrial wastes. It is primarily generated in electricity production and fuel processing. 'low level radioactive waste' contain the following fractions: 100% low level radioactive waste. By the database default (and per unit of reference product),'low level radioactive waste' has 0% water on wet mass basis (100% dry matter) and it has no Carbon content. It has no heating value. This kind of by-product (recyclable or waste) is generated from ordinary transforming activities, and as such can be considered for modelling waste outputs of comparable composition. In the ecoinvent database, treatment option/s for this by-product include: deposition (surface or trench deposit, interim storage), thermal (plasma torch incineration). Based on the aforementioned treatments, this by-product receives, it is a hazardous waste. This by-product can be modelled on two levels: treatment activity and market activity. The former one refers to the specific technology treating the by-product while the latter level represents a mix of treatments. Users are encouraged to inspect the modelling assumptions of the treatment activities and when selecting the market to additionally inspect the treatment mix. Collection and transportation of this by-product is accounted in the respective market activity, users are advised to inspect and modify the average transportation distances for a case specific modelling.
05e4b2cf-b299-45ec-b52d-9ef9bcdf7f99 | electricity production, nuclear, boiling water reactor | US-WECC | 1990 - 2022 | ordinary transforming activity | Electricity | 3510:Electric power generation, transmission and distribution | D - Electricity, gas, steam and air conditioning supply | da0a552f-5a2e-4a1c-b3ed-dd52439b3d84 | ByProduct | low level radioactive waste for final repository | 33690: Other radioactive elements and isotopes and compounds; alloys, dispersions, ceramic products and mixtures cont[…] | m3 | 'low level radioactive waste for final repository' is a solid waste under the category of industrial wastes. It is primarily generated in the treatment process of radioactive waste. 'low level radioactive waste for final repository' contain the following fractions: 100% low level radioactive waste. By the database default (and per unit of reference product),'low level radioactive waste for final repository' has 0% water on wet mass basis (100% dry matter) and it has no Carbon content. It has no heating value. This kind of by-product (recyclable or waste) is generated from ordinary transforming activities, and as such can be considered for modelling waste outputs of comparable composition. In the ecoinvent database, treatment option/s for this by-product include: deposition (final repository). Based on the aforementioned treatments, this by-product receives, it is a hazardous waste. This by-product can be modelled on two levels: treatment activity and market activity. The former one refers to the specific technology treating the by-product while the latter level represents a mix of treatments. Users are encouraged to inspect the modelling assumptions of the treatment activities and when selecting the market to additionally inspect the treatment mix. Collection and transportation of this by-product is accounted in the respective market activity, users are advised to inspect and modify the average transportation distances for a case specific modelling.
05e4b2cf-b299-45ec-b52d-9ef9bcdf7f99 | electricity production, nuclear, boiling water reactor | US-WECC | 1990 - 2022 | ordinary transforming activity | Electricity | 3510:Electric power generation, transmission and distribution | D - Electricity, gas, steam and air conditioning supply | 73d2fe81-b31b-4bfb-bea4-554ddf98296d | ByProduct | spent nuclear fuel | 33720: Spent (irradiated) fuel elements (cartridges) of nuclear reactors | kg | 'spent nuclear fuel' is a solid waste under the category of industrial wastes. It is primarily generated in electricity production from nuclear fuels. 'spent nuclear fuel' contain the following fractions: 100% spent nuclear fuel. By the database default (and per unit of reference product),'spent nuclear fuel' has 0% water on wet mass basis (100% dry matter) and it has no Carbon content. It has no heating value. This kind of by-product (recyclable or waste) is generated from ordinary transforming activities, and as such can be considered for modelling waste outputs of comparable composition. In the ecoinvent database, treatment option/s for this by-product include: chemical (reprocessing), mechanical (conditioning). Based on the aforementioned treatments, this by-product receives, it is a hazardous waste. This by-product can be modelled on two levels: treatment activity and market activity. The former one refers to the specific technology treating the by-product while the latter level represents a mix of treatments. Users are encouraged to inspect the modelling assumptions of the treatment activities and when selecting the market to additionally inspect the treatment mix. Collection and transportation of this by-product is accounted in the respective market activity, users are advised to inspect and modify the average transportation distances for a case specific modelling.
05e4b2cf-b299-45ec-b52d-9ef9bcdf7f99 | electricity production, nuclear, boiling water reactor | US-WECC | 1990 - 2022 | ordinary transforming activity | Electricity | 3510:Electric power generation, transmission and distribution | D - Electricity, gas, steam and air conditioning supply | 1b30b018-ac39-41f4-a9e0-92057eef8bb8 | ByProduct | waste mineral oil | 39990: Other wastes n.e.c. | kg | 'waste mineral oil' is a liquid waste under the category of industrial wastes. It is primarily generated in a wide range of industrial activities in many different sectors. 'waste mineral oil' contain the following fractions: 100% waste mineral oil. By the database default (and per unit of reference product),'waste mineral oil' has 10% water on wet mass basis (90% dry matter) and Carbon present is of only fossil origin (86.44% on a dry matter basis). It has a higher heating value of 41.8 MJ/kg . This kind of by-product (recyclable or waste) is generated from ordinary transforming activities, and as such can be considered for modelling waste outputs of comparable composition. In the ecoinvent database, treatment option/s for this by-product include: thermal (hazardous waste incineration). Based on the aforementioned treatments this by-product receives, it is a hazardous waste. In addition, this by-product is used in the following processes: clinker production. This by-product can be modelled on two levels: treatment activity and market activity. The former one refers to the specific technology treating the by-product while the latter level represents a mix of treatments. Users are encouraged to inspect the modelling assumptions of the treatment activities and when selecting the market to additionally inspect the treatment mix. Collection and transportation of this by-product is accounted in the respective market activity, users are advised to inspect and modify the average transportation distances for a case specific modelling.
f24ccc37-cb86-44c0-b024-880c521d21ea | electricity production, hydro, run-of-river | IN-MH | 1945 - 2022 | ordinary transforming activity | Electricity | 3510:Electric power generation, transmission and distribution | D - Electricity, gas, steam and air conditioning supply | 66c93e71-f32b-4591-901c-55395db5c132 | ReferenceProduct | electricity, high voltage | 17100: Electrical energy | kWh | This product represents electrical energy measured in kWh. If electricity is taken from a market for electricity, the transmission infrastructure, country-specific losses and transformation losses (for markets for medium and low voltage) are included. Covers voltages above 24 kV.
f24ccc37-cb86-44c0-b024-880c521d21ea | electricity production, hydro, run-of-river | IN-MH | 1945 - 2022 | ordinary transforming activity | Electricity | 3510:Electric power generation, transmission and distribution | D - Electricity, gas, steam and air conditioning supply | 1b30b018-ac39-41f4-a9e0-92057eef8bb8 | ByProduct | waste mineral oil | 39990: Other wastes n.e.c. | kg | 'waste mineral oil' is a liquid waste under the category of industrial wastes. It is primarily generated in a wide range of industrial activities in many different sectors. 'waste mineral oil' contain the following fractions: 100% waste mineral oil. By the database default (and per unit of reference product),'waste mineral oil' has 10% water on wet mass basis (90% dry matter) and Carbon present is of only fossil origin (86.44% on a dry matter basis). It has a higher heating value of 41.8 MJ/kg . This kind of by-product (recyclable or waste) is generated from ordinary transforming activities, and as such can be considered for modelling waste outputs of comparable composition. In the ecoinvent database, treatment option/s for this by-product include: thermal (hazardous waste incineration). Based on the aforementioned treatments this by-product receives, it is a hazardous waste. In addition, this by-product is used in the following processes: clinker production. This by-product can be modelled on two levels: treatment activity and market activity. The former one refers to the specific technology treating the by-product while the latter level represents a mix of treatments. Users are encouraged to inspect the modelling assumptions of the treatment activities and when selecting the market to additionally inspect the treatment mix. Collection and transportation of this by-product is accounted in the respective market activity, users are advised to inspect and modify the average transportation distances for a case specific modelling.
0462b6d3-9652-4e8b-ba3c-3f7c5b923073 | electricity production, photovoltaic, 3kWp slanted-roof installation, multi-Si, panel, mounted | CN-JL | 2005 - 2022 | ordinary transforming activity | Electricity | 3510:Electric power generation, transmission and distribution | D - Electricity, gas, steam and air conditioning supply | d69294d7-8d64-4915-a896-9996a014c410 | ReferenceProduct | electricity, low voltage | 17100: Electrical energy | kWh | This product represents electrical energy measured in kWh. If electricity is taken from a market for electricity, the transmission infrastructure, country-specific losses and transformation losses (for markets for medium and low voltage) are included. Covers voltages below 1 kV.
0462b6d3-9652-4e8b-ba3c-3f7c5b923073 | electricity production, photovoltaic, 3kWp slanted-roof installation, multi-Si, panel, mounted | CN-JL | 2005 - 2022 | ordinary transforming activity | Electricity | 3510:Electric power generation, transmission and distribution | D - Electricity, gas, steam and air conditioning supply | e8a51ec1-60cb-4ead-a948-ad1142c61918 | ByProduct | wastewater, average | 39990: Other wastes n.e.c. | m3 | 'wastewater, average' is a by-product (wastewater) produced from residential sources. It is generated from a wide range of residential, industrial and commercial activities. By the database default (and per unit of reference product),'wastewater, average' has the following physicochemical characteristics: C: 0.000000043979 kg/m3 , N: 0.031015 kg/m3 , P: 0.0044833 kg/m3. This by-product can have a regional-specific composition; users are prompted to refer to the properties of this wastewater (in activities treating them) for a detailed elemental composition. This kind of by-product (wastewater) is generated from ordinary transforming activities, and as such can be considered for modelling wastewater outputs of comparable composition. In the ecoinvent database, treatment option/s for this wastewater include: wastewater treatment plant. This by-product can be modelled on two levels: treatment activity and market activity. The former one refers to the specific technology treating the by-product while the latter level represents a mix of treatments. Users are encouraged to inspect the modelling assumptions of the treatment activities and when selecting the market to additionally inspect the treatment mix. Collection and transportation of wastewater is accounted in the respective market activity with the use of sewer infrastructure; Transportation of wastewater through a sewer grid results in losses until the wastewater enters the wastewater treatment plant. Direct emissions due to those losses are considered in the market activity. Losses are regional specific and thus users are encouraged to inspect the regional modelling assumptions.
bd4e5f59-3ea7-4d00-95d8-abfa11911352 | treatment of waste plastic, mixture, open dump, very wet infiltration class (1000mm) | GLO | 2006 - 2022 | ordinary transforming activity | Waste Treatment & Recycling | 3821:Treatment and disposal of non-hazardous waste | E - Water supply; sewerage, waste management and remediation activities | 88afd721-07ec-4910-a004-fa3fecb6bf70 | ReferenceProduct | waste plastic, mixture | 39270: Waste, parings and scrap of plastics | kg | 'waste plastic, mixture' is a solid waste under the category of construction and demolition wastes. It can be sourced in many and various ways and therefore it can belong in all waste categories (commercial and institutional, industrial and construction and demolition). It is primarily generated in a wide range of production activities in many different sectors, like building infrastructure, production of plastics, chemicals, aircrafts, ferries, heavy machinery, etc. 'waste plastic, mixture' contain the following fractions: 100% waste mixed plastics. By the database default (and per unit of reference product),'waste plastic, mixture' has 15.3% water on wet mass basis (84.7% dry matter) and Carbon present is of only fossil origin (74.73% on a dry matter basis). It has a higher heating value of 34.05 MJ/kg . This kind of by-product (recyclable or waste) is generated from ordinary transforming activities, and as such can be considered for modelling waste outputs of comparable composition. In the ecoinvent database, treatment option/s for this by-product include: deposition (sanitary landfill, unsanitary landfill), thermal (municipal incineration), uncontrolled forms of disposal (open dump, open burning). Based on the aforementioned treatments, this by-product receives, it is a non-hazardous waste. In addition, this by-product is used in the following processes: clinker production. This by-product can be modelled on two levels: treatment activity and market activity. The former one refers to the specific technology treating the by-product while the latter level represents a mix of treatments. Users are encouraged to inspect the modelling assumptions of the treatment activities and when selecting the market to additionally inspect the treatment mix. Collection and transportation of this by-product is accounted in the respective market activity, users are advised to inspect and modify the average transportation distances for a case specific modelling.
c6a8dec9-1810-4e92-90c5-94d989435bac | market for anode, graphite, for Li-ion battery | CN | 2020 - 2022 | market activity | Electronics | 2720:Manufacture of batteries and accumulators | C - Manufacturing | 12968f44-c081-4982-94da-d447bb56150b | ReferenceProduct | anode, graphite, for Li-ion battery | 46950: Carbon electrodes, carbon brushes, lamp carbons, battery carbons and other articles of graphite or other carbo[…] | kg | The anode represents the negative electrode in lithium-ion battery cells, it is made of carbon materials and is paired with a cathode in a lithium-ion cell. The anode acts as the host, reversibly allowing lithium-ion intercalation/deintercallation during charge/discharge cycles.
68e08f52-eea6-40d4-a2c6-6378c716e578 | bipyridylium-compound production | GLO | 2000 - 2022 | ordinary transforming activity | Chemicals; Agriculture & Animal Husbandry | 2021:Manufacture of pesticides and other agrochemical products | C - Manufacturing | 449726a6-8ebe-4eb7-98f7-25498ae3fd21 | ReferenceProduct | bipyridylium-compound | 34663: Herbicides, anti-sprouting products and plant-growth regulators | kg | 'bipyridylium-compound' represents an organic substance. The compounds fragment is a bicyclic system, two pyridine rings fused by a C-C bond and the molecular formula of the fragment is: -(C5H4N)(C5H4N)-. The rings can be fused at any C atom, allowing many possible combinations. The rings can have several substrates and have halogen counterions in most cases. It is mostly solid (else liquid) under normal conditions of temperature and pressure. The dataset was modelled from the arithmetic mean of all inputs and outputs of the production of several representing substances. The reference product is modelled to represent a pure substance. Modelling this substance in a solution requires the user to add the solvent of their choice in their models. On a consumer level, is used in the following products: herbicides. On industrial sites, the substance is used for the manufacture of products in the following sectors: pharmaceuticals.
68e08f52-eea6-40d4-a2c6-6378c716e578 | bipyridylium-compound production | GLO | 2000 - 2022 | ordinary transforming activity | Chemicals; Agriculture & Animal Husbandry | 2021:Manufacture of pesticides and other agrochemical products | C - Manufacturing | 240c1a3c-1aba-4528-afc3-3f27f56583be | ByProduct | inert waste, for final disposal | 39: Wastes or scraps | kg | 'inert waste, for final disposal' is a solid waste under the category of construction and demolition wastes. It can be sourced in many and various ways and therefore it can belong in the following waste categories: industrial. It is primarily generated in a wide range of production, construction activities in different sectors. 'inert waste, for final disposal' contain the following fractions: 100% inert waste (inorganic building materials like concrete and bricks, excavation materials, similar materials). By the database default (and per unit of reference product),'inert waste, for final disposal' has 0.5% water on wet mass basis (99.5% dry matter) and it has no Carbon content. It has no heating value. This kind of by-product (recyclable or waste) is generated from ordinary transforming activities, and as such can be considered for modelling waste outputs of comparable composition. In the ecoinvent database, treatment option/s for this by-product include: deposition (inert material landfill). Based on the aforementioned treatments, this by-product receives, it is a non-hazardous waste. This by-product can be modelled on two levels: treatment activity and market activity. The former one refers to the specific technology treating the by-product while the latter level represents a mix of treatments. Users are encouraged to inspect the modelling assumptions of the treatment activities and when selecting the market to additionally inspect the treatment mix. Collection and transportation of this by-product is accounted in the respective market activity, users are advised to inspect and modify the average transportation distances for a case specific modelling.
66389c02-1ccb-4645-9b48-20ef6a3d6014 | textile production, cotton, circular knitting | GLO | 2016 - 2022 | ordinary transforming activity | Textiles | 1391:Manufacture of knitted and crocheted fabrics | C - Manufacturing | c4230712-ca79-435b-bb28-37041635b772 | ReferenceProduct | textile, knit cotton | 28190: Other knitted or crocheted fabrics | kg | This product represents a natural cotton textile made through knitting. It is unprocessed (without bleaching or dyeing) and can be used for the manufacturing of a large variety of products including clothes.
66389c02-1ccb-4645-9b48-20ef6a3d6014 | textile production, cotton, circular knitting | GLO | 2016 - 2022 | ordinary transforming activity | Textiles | 1391:Manufacture of knitted and crocheted fabrics | C - Manufacturing | 1b30b018-ac39-41f4-a9e0-92057eef8bb8 | ByProduct | waste mineral oil | 39990: Other wastes n.e.c. | kg | 'waste mineral oil' is a liquid waste under the category of industrial wastes. It is primarily generated in a wide range of industrial activities in many different sectors. 'waste mineral oil' contain the following fractions: 100% waste mineral oil. By the database default (and per unit of reference product),'waste mineral oil' has 10% water on wet mass basis (90% dry matter) and Carbon present is of only fossil origin (86.44% on a dry matter basis). It has a higher heating value of 41.8 MJ/kg . This kind of by-product (recyclable or waste) is generated from ordinary transforming activities, and as such can be considered for modelling waste outputs of comparable composition. In the ecoinvent database, treatment option/s for this by-product include: thermal (hazardous waste incineration). Based on the aforementioned treatments this by-product receives, it is a hazardous waste. In addition, this by-product is used in the following processes: clinker production. This by-product can be modelled on two levels: treatment activity and market activity. The former one refers to the specific technology treating the by-product while the latter level represents a mix of treatments. Users are encouraged to inspect the modelling assumptions of the treatment activities and when selecting the market to additionally inspect the treatment mix. Collection and transportation of this by-product is accounted in the respective market activity, users are advised to inspect and modify the average transportation distances for a case specific modelling.
66389c02-1ccb-4645-9b48-20ef6a3d6014 | textile production, cotton, circular knitting | GLO | 2016 - 2022 | ordinary transforming activity | Textiles | 1391:Manufacture of knitted and crocheted fabrics | C - Manufacturing | 8f102ac5-ccae-4018-9a67-abfa113aa2b9 | ByProduct | waste yarn and waste textile | 39214: Cotton waste, except garnetted stock | kg | 'waste yarn and waste textile' is a solid waste under the category of industrial wastes. It is primarily generated in yarn and textile (or fabric) production. 'waste yarn and waste textile' contain the following fractions: mix composition from natural fibres. By the database default (and per unit of reference product),'waste yarn and waste textile' has 2.083% water on wet mass basis (97.917% dry matter) and Carbon present is of only non-fossil origin (44.46% on a dry matter basis). It has a lower heating value of 13.14 MJ/kg . This kind of by-product (recyclable or waste) is generated in a specific treatment process, and as such is not intended to be used as for modelling waste outputs from other activities. In the ecoinvent database, treatment option/s for this by-product include: deposition (sanitary landfill, unsanitary landfill). Based on the aforementioned treatments, this by-product receives, it is a non-hazardous waste. This by-product can be modelled on two levels: treatment activity and market activity. The former one refers to the specific technology treating the by-product while the latter level represents a mix of treatments. Users are encouraged to inspect the modelling assumptions of the treatment activities and when selecting the market to additionally inspect the treatment mix. Collection and transportation of this by-product is accounted in the respective market activity, users are advised to inspect and modify the average transportation distances for a case specific modelling.
7f1cff58-845a-4282-93c4-27322ff369db | operation, computer, desktop, with liquid crystal display, active mode | Europe without Switzerland | 2001 - 2022 | ordinary transforming activity | Electronics | 8219:Photocopying, document preparation and other specialized office support act | N - Administrative and support service activities | 89e97ec2-ee6d-4d5e-9dec-254f3aa01848 | ReferenceProduct | operation, computer, desktop, with liquid crystal display, active mode | 85: Support services | hour | The 'operation, computer, desktop, with liquid crystal display, active mode' is delivering the service of operation of desktop computer with a liquid crystal display (LCD), for one hour of use at the office, in active mode. The computer is active for 5.5 hours per day and it has a lifetime of 4 years, while the CRT has a lifetime of 6 years. The operation includes share the computer equipment (CPU, keyboard, mouse, LCD) and the energy consumption.
eba3357d-f76e-5211-ad83-7537c1f8d89b | natural gas, high pressure, import from DE | RoE | 2000 - 2022 | ordinary transforming activity | Fuels | 3520:Manufacture of gas; distribution of gaseous fuels through mains | D - Electricity, gas, steam and air conditioning supply | a9007f10-7e39-4d50-8f4a-d6d03ce3d673 | ReferenceProduct | natural gas, high pressure | 12020: Natural gas, liquefied or in the gaseous state | m3 | ‘natural gas, high pressure' is a fossil fuel, for which a generic gross calorific value (GCV) of 40MJ/m3, a net calorific value (NCV) of 36.0 MJ/m3 and a density of 0.735kg/m3 for natural gas are applied, in line with the global statistics (referring to standard cubic meters, Sm3, measured at 15°C and 1013 mbar). It is used as a gaseous fuel and is sourced from oil and gas production and evaporation of liquid natural gas. The initial overpressure of the gas is 1-5 bar (1000-5000 hPa). Natural gas supplied at high pressure is predominantly used by large consumers, e.g., power plants and industries. | 014493-06-2
c44cfb2d-6999-59cb-9cec-103dd6396874 | electricity voltage transformation from high to medium voltage, aluminium industry | IAI Area, Russia & RER w/o EU27 & EFTA | 2015 - 2022 | ordinary transforming activity | Electricity; Metals | 3510:Electric power generation, transmission and distribution | D - Electricity, gas, steam and air conditioning supply | 4fcfb407-7879-42ad-9582-ab3fbfe5af10 | ReferenceProduct | electricity, medium voltage, aluminium industry | 17100: Electrical energy | kWh | This product represents electrical energy measured in kWh. If electricity is taken from a market for electricity, the transmission infrastructure, country-specific losses and transformation losses (for markets for medium and low voltage) are included. Covers voltages between 1kV and 24 kV. Electricity transformed from high voltage for use in aluminium industry.
b76a3da1-5e01-58af-b4bf-1a7d90fc1ec5 | market for acrylic dispersion, with water, in 58% solution | RER | 2018 - 2022 | market activity | Chemicals | 2022:Manufacture of paints, varnishes and similar coatings, printing ink and mas | C - Manufacturing | dce67266-c173-4a2c-ad18-3838209a083a | ReferenceProduct | acrylic dispersion, with water, in 58% solution state | 35110: Paints and varnishes and related products | kg | The product 'acrylic dispersion, with water, in 59% solution state' represents the production of 1 kg of acrylic dispersion 59-weight-% in water. Acrylic dispersions are used as binders for industrial coatings for wood, metal and plastics.
758a6014-7c04-4ecc-b261-d6023381e525 | market for cement, Portland | Europe without Switzerland | 2005 - 2022 | market activity | Cement & Concrete | 2394:Manufacture of cement, lime and plaster | C - Manufacturing | c5299a8e-d4b4-409c-9826-e8ae9e37c03d | ReferenceProduct | cement, Portland | 37440: Portland cement, aluminous cement, slag cement and similar hydraulic cements, except in the form of clinkers | kg | The product 'cement, Portland' represents ordinary Portland cement, also known as CEM I (EN 197-1), type I (ASTM C150) and CP-V-ARI (ABNT NBR 16697). Portland cement consists of 95-100% clinker (weight-%). | 065997-15-1
d56efdf0-d724-5a58-b94d-de91e37e5967 | market for diammonium phosphate | RNA | 2016 - 2022 | market activity | Chemicals; Agriculture & Animal Husbandry | 2012:Manufacture of fertilizers and nitrogen compounds | C - Manufacturing | deacf25b-6aee-5105-893d-b78661769ca8 | ReferenceProduct | diammonium phosphate | 34642: Diammonium hydrogenorthophosphate (diammonium phosphate) | kg | 'diammonium phosphate' is an inorganic substance with a CAS no. : 007783-28-0. It is called 'diazanium;hydrogen phosphate' under IUPAC naming and its molecular formula is: H9N2O4P. It is solid under normal conditions of temperature and pressure and appears as white crystalls with a weak ammonia odor. It is freely soluble in water, but insoluble in ethanol and acetone. It is modelled as a pure substance. Modelling this substance in a solution requires the user to add the solvent of their choice in their models. On a consumer level, is used in the following products: fertilisers and plant protection products. There is no publicly available information about the consumption of this substance on industrial sites. Based on EU regulations (REGULATION (EU) 2019/1009), if this substance would be used as fertiliser, it could be labelled as N-P-K of: (18-20-0). | 007783-28-0
83e75bb4-a032-47f4-a4b0-a47f2b7f7d53 | sewer grid construction, 4.7E10l/year, 583 km | CH | 1996 - 2022 | ordinary transforming activity | Infrastructure & Machinery; Waste Treatment & Recycling | 4220:Construction of utility projects | F - Construction | 35aaa820-f658-46a1-bbef-01add21fec97 | ReferenceProduct | sewer grid, 4.7E10l/year, 583 km | 53253: Sewage and water treatment plants | km | Product information for this product is available within the datasets that produce it.
83e75bb4-a032-47f4-a4b0-a47f2b7f7d53 | sewer grid construction, 4.7E10l/year, 583 km | CH | 1996 - 2022 | ordinary transforming activity | Infrastructure & Machinery; Waste Treatment & Recycling | 4220:Construction of utility projects | F - Construction | 48f6b7c9-093b-4dd0-bf0d-9ba54b4c2d22 | ByProduct | waste concrete, not reinforced | 39: Wastes or scraps | kg | 'waste concrete, not reinforced' is a solid waste under the category of construction and demolition wastes. It is primarily generated in construction and demolition of building infrastructure. 'waste concrete, not reinforced' contain the following fractions: 100% inert waste (concrete). By the database default (and per unit of reference product),'waste concrete, not reinforced' has 0% water on wet mass basis (100% dry matter) and it has no Carbon content. It has no heating value. This kind of by-product (recyclable or waste) is generated from ordinary transforming activities, and as such can be considered for modelling waste outputs of comparable composition. In the ecoinvent database, this by-product is used in the following processes: treatment of waste concrete, not reinforced, collection for final disposal; treatment of waste concrete, not reinforced, recycling; treatment of waste concrete, not reinforced, sorting plant. Based on the aforementioned treatments, this by-product receives, it is a non-hazardous waste. This by-product can be modelled on two levels: treatment activity and market activity. The former one refers to the specific technology treating the by-product while the latter level represents a mix of treatments. Users are encouraged to inspect the modelling assumptions of the treatment activities and when selecting the market to additionally inspect the treatment mix. Collection and transportation of this by-product is accounted in the respective market activity, users are advised to inspect and modify the average transportation distances for a case specific modelling.
83e75bb4-a032-47f4-a4b0-a47f2b7f7d53 | sewer grid construction, 4.7E10l/year, 583 km | CH | 1996 - 2022 | ordinary transforming activity | Infrastructure & Machinery; Waste Treatment & Recycling | 4220:Construction of utility projects | F - Construction | 7ee0ddc3-924d-4339-b9bf-7856af6a698f | ByProduct | waste polyethylene | 39270: Waste, parings and scrap of plastics | kg | 'waste polyethylene' is a solid waste under the category of construction and demolition wastes. It can be sourced in many and various ways and therefore it can belong in all waste categories (commercial and institutional, industrial and construction and demolition). It is primarily generated in a wide range of production and construction activities in many different sectors. 'waste polyethylene' contain the following fractions: 100% waste polyethylene. By the database default (and per unit of reference product),'waste polyethylene' has 0.4% water on wet mass basis (99.6% dry matter) and Carbon present is of only fossil origin (82.53% on a dry matter basis). It has a higher heating value of 42.82 MJ/kg . This kind of by-product (recyclable or waste) is generated from ordinary transforming activities, and as such can be considered for modelling waste outputs of comparable composition. In the ecoinvent database, treatment option/s for this by-product include: deposition (sanitary landfill, unsanitary landfill), thermal (municipal incineration), uncontrolled forms of disposal (open dump, open burning). Based on the aforementioned treatments, this by-product receives, it is a non-hazardous waste. This by-product can be modelled on two levels: treatment activity and market activity. The former one refers to the specific technology treating the by-product while the latter level represents a mix of treatments. Users are encouraged to inspect the modelling assumptions of the treatment activities and when selecting the market to additionally inspect the treatment mix. Collection and transportation of this by-product is accounted in the respective market activity, users are advised to inspect and modify the average transportation distances for a case specific modelling. | 009002-88-4
83e75bb4-a032-47f4-a4b0-a47f2b7f7d53 | sewer grid construction, 4.7E10l/year, 583 km | CH | 1996 - 2022 | ordinary transforming activity | Infrastructure & Machinery; Waste Treatment & Recycling | 4220:Construction of utility projects | F - Construction | 9219c94a-7a25-4a4c-b25d-c096fdd50d47 | ByProduct | waste polyvinylchloride | 39270: Waste, parings and scrap of plastics | kg | 'waste polyvinylchloride' is a solid waste under the category of construction and demolition wastes. It can be sourced in many and various ways and therefore it can belong in all waste categories (commercial and institutional, industrial and construction and demolition). It is primarily generated in a wide range of production activities in many different sectors, like building infrastructure, metal processing, electric apparatuses, heavy machinery, etc. 'waste polyvinylchloride' contain the following fractions: 100% waste polyvinylchloride (PVC). By the database default (and per unit of reference product),'waste polyvinylchloride' has 0.2% water on wet mass basis (99.8% dry matter) and Carbon present is of only fossil origin (44.09% on a dry matter basis). It has a higher heating value of 21.67 MJ/kg . This kind of by-product (recyclable or waste) is generated from ordinary transforming activities, and as such can be considered for modelling waste outputs of comparable composition. In the ecoinvent database, treatment option/s for this by-product include: deposition (sanitary landfill, unsanitary landfill), thermal (municipal incineration), uncontrolled forms of disposal (open dump, open burning). Based on the aforementioned treatments, this by-product receives, it is a non-hazardous waste. This by-product can be modelled on two levels: treatment activity and market activity. The former one refers to the specific technology treating the by-product while the latter level represents a mix of treatments. Users are encouraged to inspect the modelling assumptions of the treatment activities and when selecting the market to additionally inspect the treatment mix. Collection and transportation of this by-product is accounted in the respective market activity, users are advised to inspect and modify the average transportation distances for a case specific modelling. | 009002-86-2
83e75bb4-a032-47f4-a4b0-a47f2b7f7d53 | sewer grid construction, 4.7E10l/year, 583 km | CH | 1996 - 2022 | ordinary transforming activity | Infrastructure & Machinery; Waste Treatment & Recycling | 4220:Construction of utility projects | F - Construction | 7513d2f5-d7ee-497b-971b-a5ad34ab5c83 | ByProduct | waste rubber, unspecified | 39: Wastes or scraps | kg | 'waste rubber, unspecified' is a solid waste under the category of construction and demolition wastes. It can be sourced in many and various ways and therefore it can belong in all waste categories (commercial and institutional, industrial and construction and demolition). It is primarily generated in a wide range of production, construction and maintenance activities in many different sectors. 'waste rubber, unspecified' contain the following fractions: 100% waste rubber. By the database default (and per unit of reference product),'waste rubber, unspecified' has 0% water on wet mass basis (100% dry matter) and Carbon present is of only fossil origin (85.3% on a dry matter basis). It has a higher heating value of 29.3 MJ/kg . This kind of by-product (recyclable or waste) is generated from ordinary transforming activities, and as such can be considered for modelling waste outputs of comparable composition. In the ecoinvent database, treatment option/s for this by-product include: thermal (municipal incineration). Based on the aforementioned treatments, this by-product receives, it is a non-hazardous waste. In addition, this by-product is used in the following processes: clinker production. This by-product can be modelled on two levels: treatment activity and market activity. The former one refers to the specific technology treating the by-product while the latter level represents a mix of treatments. Users are encouraged to inspect the modelling assumptions of the treatment activities and when selecting the market to additionally inspect the treatment mix. Collection and transportation of this by-product is accounted in the respective market activity, users are advised to inspect and modify the average transportation distances for a case specific modelling.
19fc7af6-4d77-4cc1-8b4c-c5ab3a31ee9a | fuel cell production, solid oxide, 125kW electrical, future | GLO | 2000 - 2022 | ordinary transforming activity | Electronics | 2790:Manufacture of other electrical equipment | C - Manufacturing | e38adb33-e7d3-46f9-8f46-d4caf9363f04 | ReferenceProduct | fuel cell, solid oxide, 125kW electrical, future | 46410: Primary cells and primary batteries | unit | This is an infrastructure, representing the production of a solid oxide fuel cell (SOFC) system. It has a 125 kW electrical output, a lifetime auxiliary systems is 80,000 h operation of 15 years while the lifetime of stack is 48,000 h. The process includes the most important building materials, their decommission, the energy consumption during production and land use.
19fc7af6-4d77-4cc1-8b4c-c5ab3a31ee9a | fuel cell production, solid oxide, 125kW electrical, future | GLO | 2000 - 2022 | ordinary transforming activity | Electronics | 2790:Manufacture of other electrical equipment | C - Manufacturing | 240c1a3c-1aba-4528-afc3-3f27f56583be | ByProduct | inert waste, for final disposal | 39: Wastes or scraps | kg | 'inert waste, for final disposal' is a solid waste under the category of construction and demolition wastes. It can be sourced in many and various ways and therefore it can belong in the following waste categories: industrial. It is primarily generated in a wide range of production, construction activities in different sectors. 'inert waste, for final disposal' contain the following fractions: 100% inert waste (inorganic building materials like concrete and bricks, excavation materials, similar materials). By the database default (and per unit of reference product),'inert waste, for final disposal' has 0.5% water on wet mass basis (99.5% dry matter) and it has no Carbon content. It has no heating value. This kind of by-product (recyclable or waste) is generated from ordinary transforming activities, and as such can be considered for modelling waste outputs of comparable composition. In the ecoinvent database, treatment option/s for this by-product include: deposition (inert material landfill). Based on the aforementioned treatments, this by-product receives, it is a non-hazardous waste. This by-product can be modelled on two levels: treatment activity and market activity. The former one refers to the specific technology treating the by-product while the latter level represents a mix of treatments. Users are encouraged to inspect the modelling assumptions of the treatment activities and when selecting the market to additionally inspect the treatment mix. Collection and transportation of this by-product is accounted in the respective market activity, users are advised to inspect and modify the average transportation distances for a case specific modelling.
19fc7af6-4d77-4cc1-8b4c-c5ab3a31ee9a | fuel cell production, solid oxide, 125kW electrical, future | GLO | 2000 - 2022 | ordinary transforming activity | Electronics | 2790:Manufacture of other electrical equipment | C - Manufacturing | e8a51ec1-60cb-4ead-a948-ad1142c61918 | ByProduct | wastewater, average | 39990: Other wastes n.e.c. | m3 | 'wastewater, average' is a by-product (wastewater) produced from residential sources. It is generated from a wide range of residential, industrial and commercial activities. By the database default (and per unit of reference product),'wastewater, average' has the following physicochemical characteristics: C: 0.000000043979 kg/m3 , N: 0.031015 kg/m3 , P: 0.0044833 kg/m3. This by-product can have a regional-specific composition; users are prompted to refer to the properties of this wastewater (in activities treating them) for a detailed elemental composition. This kind of by-product (wastewater) is generated from ordinary transforming activities, and as such can be considered for modelling wastewater outputs of comparable composition. In the ecoinvent database, treatment option/s for this wastewater include: wastewater treatment plant. This by-product can be modelled on two levels: treatment activity and market activity. The former one refers to the specific technology treating the by-product while the latter level represents a mix of treatments. Users are encouraged to inspect the modelling assumptions of the treatment activities and when selecting the market to additionally inspect the treatment mix. Collection and transportation of wastewater is accounted in the respective market activity with the use of sewer infrastructure; Transportation of wastewater through a sewer grid results in losses until the wastewater enters the wastewater treatment plant. Direct emissions due to those losses are considered in the market activity. Losses are regional specific and thus users are encouraged to inspect the regional modelling assumptions.
644e1795-690e-41b5-8703-12c495f487ab | market for aircraft, belly freight, long haul | GLO | 2016 - 2022 | market activity | Transport; Infrastructure & Machinery | 3030:Manufacture of air and spacecraft and related machinery | C - Manufacturing | 208c6506-892d-4b5a-b1ce-489b2ee26abc | ReferenceProduct | aircraft, belly freight, long haul | 49623: Aeroplanes and other powered aircraft of an unladen weight exceeding 2000 kg | unit | This product is an infrastructure that is used in the service of transportation. The aircraft is belly-freight, representing the infrastructure used to transport passengers and goods in a passenger flight, while it is capable of travelling trips exceeding 4000 km. It has a lifetime capacity of 630,000,000 metric ton*km and a lifetime distance of 99,000,000 km. The aircraft has an operating empty weight (OEW) of 142.2 tons and each passenger is accounted for 105 kg.
b24dacc8-25e3-483f-b348-895e50f7368a | transport, passenger car, large size, petrol, EURO 4 | RER | 2012 - 2022 | ordinary transforming activity | Transport | 4922:Other passenger land transport | H - Transportation and storage | 3f225a75-4661-454e-9671-1b3e893ba72d | ReferenceProduct | transport, passenger car, large size, petrol, EURO 4 | 64119: Other land transportation services of passengers, n.e.c. | km | This is delivering the service of average transportation of passenger/s across one kilometre (km). This service only considers the transportation of passengers. The vehicle operates with petrol, its emission standard is classified as EURO4. The average passenger load factor is considered to in total 97.2 kg. The dry weight of the vehicle is considered to be 1200 kg and its lifetime is 150000 km. A user that wish to model a different average load factor should modify this product or its producing activity.
b24dacc8-25e3-483f-b348-895e50f7368a | transport, passenger car, large size, petrol, EURO 4 | RER | 2012 - 2022 | ordinary transforming activity | Transport | 4922:Other passenger land transport | H - Transportation and storage | 5b975ec7-3bbe-46a1-88a0-d475a87a6eab | ByProduct | brake wear emissions, passenger car | 49129: Other parts and accessories n.e.c. of motor vehicles (including brakes, gear boxes, axles, road wheels, suspen[…] | kg | 'brake wear emissions, passenger car' represents the non-exhaust emissions (tyre, brake, road wear and petrol evaporation emissions) produced by 1kg brake wear from average passenger car. It is handled with a treatment process because it models the removal of substances (tyre material) from the technosphere.
b24dacc8-25e3-483f-b348-895e50f7368a | transport, passenger car, large size, petrol, EURO 4 | RER | 2012 - 2022 | ordinary transforming activity | Transport | 4922:Other passenger land transport | H - Transportation and storage | 016a27f2-6bba-45a7-a682-0ee4a9d5ac29 | ByProduct | road wear emissions, passenger car | 53211: Highways (except elevated highways), streets and roads | kg | 'road wear emissions, passenger car' represents the non-exhaust emissions (tyre, brake, road wear and petrol evaporation emissions) produced by 1kg road wear from average passenger car. It is handled with a treatment process because it models the removal of substances (tyre material) from the technosphere.
b24dacc8-25e3-483f-b348-895e50f7368a | transport, passenger car, large size, petrol, EURO 4 | RER | 2012 - 2022 | ordinary transforming activity | Transport | 4922:Other passenger land transport | H - Transportation and storage | d31f63ad-5605-4fd9-ac76-ab975b489dfa | ByProduct | tyre wear emissions, passenger car | 39260: Used pneumatic tyres of rubber | kg | 'tyre wear emissions, passenger car' represents the non-exhaust emissions (tyre, brake, road wear and petrol evaporation emissions) produced by 1kg tyre wear from average passenger car. It is handled with a treatment process because it models the removal of substances (tyre material) from the technosphere.
3e08c48b-46fe-51af-ae4f-7e3475e91499 | market for waste wood, untreated | PL | 2018 - 2022 | market activity | Waste Treatment & Recycling | 3821:Treatment and disposal of non-hazardous waste | E - Water supply; sewerage, waste management and remediation activities | 6f2eb438-cde2-4d07-a770-d023a988a9c4 | ReferenceProduct | waste wood, untreated | 3928: Sawdust and wood waste and scrap | kg | 'waste wood, untreated' is a solid waste under the category of construction and demolition wastes. It can be sourced in many and various ways and therefore it can belong in the following waste categories: industrial. It is primarily generated in construction of building infrastructure and in different industrial applications like production of chemicals, natural fibres, paper and agricultural products, ect. 'waste wood, untreated' contain the following fractions: 100 % untreated waste wood chips. By the database default (and per unit of reference product),'waste wood, untreated' has 20% water on wet mass basis (80% dry matter) and Carbon present is of only non-fossil origin (48.63% on a dry matter basis). It has a lower heating value of 13.99 MJ/kg . This kind of by-product (recyclable or waste) is generated from ordinary transforming activities, and as such can be considered for modelling waste outputs of comparable composition. In the ecoinvent database, treatment option/s for this by-product include: deposition (sanitary landfill, unsanitary landfill), thermal (municipal incineration), uncontrolled forms of disposal (open dump, open burning). Based on the aforementioned treatments, this by-product receives, it is a non-hazardous waste. In addition, this by-product is used in the following processes: clinker production; heat production, untreated waste wood, at furnace 1000-5000 kW; heat production, untreated waste wood, at furnace 1000-5000 kW, state-of-the-art 2014. This by-product can be modelled on two levels: treatment activity and market activity. The former one refers to the specific technology treating the by-product while the latter level represents a mix of treatments. Users are encouraged to inspect the modelling assumptions of the treatment activities and when selecting the market to additionally inspect the treatment mix. Collection and transportation of this by-product is accounted in the respective market activity, users are advised to inspect and modify the average transportation distances for a case specific modelling.
6a9acacb-3cb9-473a-a64e-6128841b90a3 | sawing, hardwood | GLO | 2011 - 2022 | ordinary transforming activity | Wood | 1610:Sawmilling and planing of wood | C - Manufacturing | 4ebb2775-2992-43f5-8cc3-053982b40822 | ReferenceProduct | sawnwood, hardwood, raw | 31102: Wood, sawn or chipped lengthwise, sliced or peeled, of a thickness exceeding 6 mm, of non-coniferous wood | m3 | The product 'sawnwood, hardwood, raw' represents sawn hardwood (i. e. beams, boards, and laths). Production takes place at a sawmill. Sawnwood is used as a construction material, for the production of wooden furniture, glued laminated timber, and wooden boards. Sawn hardwood is further air dried or kiln dried to reduce the moisture content.
6a9acacb-3cb9-473a-a64e-6128841b90a3 | sawing, hardwood | GLO | 2011 - 2022 | ordinary transforming activity | Wood 
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